## Sheet1
公告(開)號 | KindCode | 公告(開)日 | 名稱 | 申請日 | 摘要 | 申請範圍 | 專利權人 | IPC
US09841476 | B2 | 2017-12-12 | Method and apparatus for magnetic resonance imaging | 2016-03-18 | To enable improved adjustment of at least one shim channel for magnetic resonance imaging of an examination region of an examination object by operation of a magnetic resonance apparatus that has a shim arrangement with a first shim channel volume having at least one first shim channel and a second shim channel volume having at least one second shim channel, the examination region is divided into multiple of sections, multiple first shim parameter sets are determined for the at least one first shim channel, with one first shim parameter set among the multiple first shim parameter sets being ascertained for each of the multiple sections, a second shim parameter set is ascertained for the at least one second shim channel, taking into account the ascertained multiple first shim parameter sets, and magnetic resonance image data of the examination region are acquired, but before this acquisition, the at least one second shim channel is adjusted using the second shim parameter set and the at least one first shim channel is adjusted for acquiring the magnetic resonance image data from a specific section of the multiple sections using a first shim parameter set ascertained for that specific section. | 1. A method for acquiring magnetic resonance (MR) data from an examination region of an examination object situated in an MR scanner that comprises a shim unit, said shim unit comprising a first shim channel volume having at least one first shim channel and a second shim channel volume having at least one second shim channel, said method comprising: in a computer, dividing said examination region into multiple sections;in said computer, determining a plurality of first shim parameter sets for said first shim channel, with one first shim channel parameter set among said plurality of first shim channel parameter sets being determined for each section among said multiple sections;in said computer, determining a second shim parameter set for said second shim channel dependent on said plurality of determined first shim parameter sets;before acquiring said magnetic resonance data from the examination region, adjusting said second shim channel using said second shim parameter set and adjusting said first shim channel for acquiring the magnetic resonance data from a specific section among said multiple sections using a first shim parameter set determined for that specific section; andoperating said MR scanner to acquire MR data from said specific section using the adjusted first shim channel and the adjusted second shim channel. 2. A method as claimed in claim 1 wherein said first shim channel volume and said second shim channel volume are disjunct. 3. A method as claimed in claim 1 comprising, before determining said plurality of first shim parameter sets, operating said MR scanner to acquire a first B0 field map that represents a basic magnetic field in said MR scanner, and determining said plurality of first shim parameter sets using said first B0 field map. 4. A method as claimed in claim 3 comprising acquiring said first B0 field map using raw data comprising at least three echo signals that are respectively acquired following an excitation of nuclear spins in the examination region. 5. A method as claimed in claim 3 comprising, in said computer, calculating a second B0 field map using said first B0 field map and said plurality of first shim parameter sets, and determining said second shim parameter set using said plurality of first shim parameter sets and said second B0 field map. 6. A method as claimed in claim 5 comprising calculating said second B0 field map using said first B0 field map and said plurality of first shim parameter sets by offsetting B0 field contributions, resulting from said plurality of first shim parameter sets, against said first B0 field map. 7. A method as claimed in claim 6 comprising, in said computer, offsetting a spatial portion of said first B0 field map against said B0 field contributions against a determined first shim parameter set among said plurality of first shim parameter sets that has been specifically determined for said section among said multiple sections, that corresponds to said spatial portion. 8. ... | Siemens Aktiengesellschaft | G01R033/3875 A61B005/055 G01R033/565 G01R033/24 G01R033/54
US09844337 | B2 | 2017-12-19 | Method and apparatus for monitoring medication adherence | 2016-10-28 | A system and method for positioning a pill to be ingested by a user in a field of view of an image acquisition camera. The method includes the steps of determining a desired location of the mouth of a user in a field of view of an image acquisition camera, determining a current position of a pill to be ingested by the user in the field of view of the image acquisition apparatus, and indicating on a display a movement to be made by the user to move the pill towards mouth of the user. | 1. A method for positioning a medication relative to a user in a field of view of an image acquisition camera by providing automatic guidance to the user on how to position the medication, the method comprising the steps of: displaying on a display an image of the user in the field of view of the image acquisition camera;presenting a location target on the display indicative of a desired position relative to a portion of a body of the user in the field of view of the image acquisition apparatus;acquiring an image of a medication within the field of view of the image acquisition camera by the image acquisition camera;presenting the medication image on the display indicative of a current position of the medication relative to the position of the user;following movement of the medication in the field of view of the image acquisition camera by relative movement of the medication image on the display; andconfirming interaction between the medication and the desired location of the portion of a body of the user when the location target and medication image are determined to be coextensive on the display. 2. The method of claim 1, wherein if the current position of the user is too far from the image acquisition camera, an image of the user is displayed on the display in a small size. 3. The method of claim 2, further comprising the step of providing a head tracing indicating a proper size that the image of the user should be. 4. The method of claim 3, wherein an indicator is provided when the user is properly positioned, and the image of the user is coincident with the head tracing. 5. The method of claim 4, wherein the indicator comprises a change in color. 6. The method of claim 3, wherein the display further displays an indication if the user moves out of the field of view of the image acquisition camera and is therefore no longer displayed on the display. 7. The method of claim 1, wherein the display further displays an indication if the medication moves out of the field of view of the image acquisition camera and is therefore no longer displayed on the display. 8. The method of claim 7, wherein the indication instructs the user to keep the medication in the field of view. 9. The method of claim 1, wherein the indication instructs the user to keep the medication in the field of view. 10. A method for positioning a pill to be ingested by a user in a field of view of an image acquisition camera, comprising the steps of: displaying on a display an image of the user in the field of view of the image acquisition camera;presenting a location target on the display indicative of a desired position of the mouth of the user in the field of view of the image acquisition camera;presenting a pill image on the display indicative of a current position of a pill to be ingested by the user relative to the position of the mouth of the user;following a movement of the pill in the field of view of the image acquisition camera by relative movement of the pill i... | Ai Cure Technologies LLC | H04N009/47 H04N007/18 H04N005/77 H04N005/775 A61B005/00 H04N005/232 G06K009/00 B01D029/00 B01D029/56 B01D039/06 B01D039/16 B01D039/20 A61B005/11 G06T007/70
US09848827 | B1 | 2017-12-26 | System, medical item including RFID chip, data collection engine, server and method for capturing medical data | 2017-05-10 | A system includes a plurality of RFID chips affixed to a catheter, a data collection engine device, and a server device. The data collection engine wirelessly transmits power to a first one of the RFID chips and receives first medical data from the first RFID chip while the first RFID chip is activated by the power receiver. The data collection engine generates a first message indicative of the first medical data to be sent to the server device. The server device can determine aspects of the catheter such as position and risk states based upon the first medical data. | 1. A system comprising: a catheter including an elongated flexible tube for being inserted into a human body cavity, a plurality of radio-frequency identification (RFID) chips, and a temperature sensor sensing a plurality of temperature values along a long axis of the catheter, wherein at least a first RFID chip of the plurality of RFID chips is a passive-type RFID chip, wherein at least one of the first RFID chip and a second RFID chip of the plurality of RFID chips includes: a controller configured according to instructions in memory to generate a message including identification information associated with the respective RFID chip and the plurality of sensed temperature values; andan antenna portion configured to transmit the message;a data collection engine (DCE) communicating with the at least one of the first RFID chip and the second RFID chip, wherein the DCE comprises: a power transmission subsystem including a power source and an antenna arranged to wirelessly transmit power from the power source to the first RFID chip;a transceiver configured to receive the message from the at least one of the first RFID chip and the second RFID chip;a controller operatively coupled to the transceiver; andone or more memory sources operatively coupled to the controller, the one or more memory sources including instructions for configuring the controller to generate one or more messages indicative of the identification information and the plurality of sensed temperature values to be sent by the transceiver to a server device via a network connection,wherein the first RFID chip includes an antenna for wirelessly receiving the power from the transceiver of the DCE;wherein the server device comprises: a transceiver configured to receive the one or more messages from the DCE;a controller operatively coupled to the transceiver; andone or more memory sources operatively coupled to the controller, the one or more memory sources storing: a first database including a plurality of catheter risk states and catheter attributes for each of the plurality of catheter risk states;a trained neural network model (NNM) for generating an output value based upon the sensed temperature values; andinstructions for configuring the controller to determine whether the output value corresponds with one or more of the catheter attributes associated with one or more of the catheter risk states in the first database. 2. The system of claim 1, wherein the controller of the server device is further configured to: perform pre-processing on the plurality of temperature values to generate an input data set;generate the output value from the trained model based upon the input data set; anddetermine whether the output value corresponds with a catheter attribute associated with a high risk of discontinuance as the catheter risk state. 3. The system of claim 1, wherein in the server device: the one or more memory sources further store a plurality of past catheter risk state events, each of ... | Brain Trust Innovations I, LLC | A61B005/00 G06K019/077 G06F019/00 A61B005/01 A61B005/06
US09846764 | B2 | 2017-12-19 | Systems for safe and remote outpatient ECG monitoring | 2016-04-29 | A system and method providing outpatient ECG monitoring and safe home based cardiac tele-rehabilitation. The system includes a recordation module for recording ECG signals using at least one lead, a tele-rehabilitation module for home based exercise management for a patient's recovery, the tele-rehabilitation module including a processing module for recognizing erroneous data from the ECG signals and an analysis module for calculating beat-to-beat annotations and determining if an ECG event and/or if a QT interval duration change has occurred. The system can include an exercise module for guiding the patient during an exercise session, a visual display that informs the patient to start and/or to stop the tele-rehabilitation exercise, a visual display and/or audible signal that informs the patient of an incoming or a missed tele-rehabilitation exercise session, and/or a communication module for transmitting/receiving data between the a cardiac tele-rehabilitation module and a physician/monitoring center. | 1. A remote system for recording and processing ECG signals from a patient for transmission to medical personnel, the system comprising: an ECG digitization and wireless transmission (DWT) device configured to record real-time ECG signals using a single lead;a tele-rehabilitation module operably coupled to the ECG DWT device and configured to receive patient input of patient information that includes at least one of the following: physical and mental condition, stress information, mood information, pharmacotherapy information, patient condition information, and perceived symptom based event;a processing module operably coupled to the tele-rehabilitation device and comprising limited-lead signal analysis circuitry configured to recognize erroneous signals and reduce noise in the ECG signals;an analysis module operably coupled to the processing module and comprising circuitry configured to generate beat-to-beat annotations and automatically detect events in the ECG signals; andan ECG transceiver operably coupled to the system and configured to transmit all gathered information to a remote monitoring module, the remote monitoring module including circuitry configured to provide a visualization, in real-time, waveforms of the ECG signals, annotations, patient information, noise, and erroneous signals. 2. The system of claim 1, wherein the processing module is further configured for constant monitoring and analysis of the patient's ECG signals. 3. The system of claim 1 wherein the ECG transceiver employs a communications protocol designed to allow a specialist to simultaneously monitor a large group of patients. 4. The system of claim 1, wherein the tele-rehabilitation module is further configured to receive patient input to send an ECG fragment related to the perceived symptom based event to a doctor. 5. The system of claim 1, wherein the single lead includes a first electrode and a second electrode; andwherein the ECG DWT device is configured to operate on a single channel that includes a signal from the first electrode and a signal from the second electrode. 6. The system of claim 1, wherein the ECG DWT device is also configured to operate on a multi-channel signal that includes signals from three or more electrodes. 7. The system of claim 1, further comprising a control module operable connected to the remote monitoring module and comprising circuitry configured to remotely re-configure settings of the limited lead analysis circuitry. 8. A method for remote recording and processing ECG signals from a patient for transmission to medical personnel, the method comprising: recording, using an ECG digitization and wireless transmission (DWT) device real-time ECG signals, wherein the recording module is operable using a single lead;receiving, via a tele-rehabilitation module operably coupled to the ECG DWT device, input of patient information that includes at least one of the following: physical and mental condition, stress information, mood info... | MEDICALGORITHMICS S.A. | A61B005/00 G06F019/00 A61B005/0452 A61B005/0464 A61B005/0472 A61B005/04 A61B005/0432 A61B005/0468 A61B005/11
US09845318 | B2 | 2017-12-19 | Class of near infrared optical probes for biological applications | 2015-02-03 | 2,5-Bis(benzoxazol-2′-yl)benzene-1,4-diol derivatives (Zinhbo derivatives) are used to detect zinc ions and have particular application in vivo and in vitro. Zinhbo derivatives upon excitation give a florescence response emission that can be used to determine the presence of zinc cation in solution. Zinhbo derivatives complexed with zinc cations upon excitation can produce a florescence response emission in the visible and near infrared range. Zinhbo derivatives complexed with zinc cations exhibit a large stoke shift between the excitation and emission wavelengths. | 1. A method for detecting the presence of zinc ions in solution, the method comprising the steps of: contacting a solution with a Zinhbo derivative defined by the formula:where R1 is an electron withdrawing group or a hydrogen atom; R2, R3, and R4 are each individually selected from the group consisting of a hydrogen atom, an electron withdrawing group, and an electron donating group; and R5 is a chelator group capable of forming a complex with a zinc cation; exciting the solution with an excitation wavelength; andmeasuring a fluorescence response emission in at least one of the visible or near infrared ranges;wherein the fluorescence response emission of the Zinhbo derivative corresponds to a Zinhbo derivative complexed with a zinc ion indicating the presence of zinc ions in the solution. 2. The method of claim 1, where the Zinhbo derivative includes an R1, R3, and R4 that are hydrogen atoms and an R2 that is an electron donating group. 3. The method of claim 1, where R5 is a linear polyamine chelator or a cyclic polyamine chelator. 4. The method of claim 1, where the solution includes a solvent selected from the group consisting of aqueous solvents, protic solvents, and organic solvents. 5. A method for detecting the presence of zinc ions, the method comprising the steps of: contacting living cells or a living organism with a Zinhbo derivative;exciting the living cells or the living organism with an excitation wavelength; andmeasuring a fluorescence response emission in at least one of the visible or near infrared range;wherein the fluorescence response emission of the Zinhbo derivative corresponds to a Zinhbo derivative complexed with a zinc ion indicating the presence of zinc ions in the living cells or living organism;where the Zinhbo derivative is defined by the formula:where R1 is an electron withdrawing group or a hydrogen atom: R2, R3, and R4 are each individually selected from the group consisting of a hydrogen atom, an electron withdrawing group, and an electron donating group; and R5 is a chelator group capable of forming a complex with a zinc cation. 6. The method of claim 5, where the Zinhbo derivative includes an R1, R3, and R4 that are hydrogen atoms and an R2 that is an electron donating group. 7. The method of claim 6, where the electron donating group is an alkyl group. 8. The method of claim 5, where living cells are contacted with a Zinhbo derivative and the living cells are cancer cells. 9. The method of claim 5, where a living organism is contacted with a Zinhbo derivative. 10. The method of claim 5, wherein said step of contacting living cells or a living organism includes delivering the Zinhbo derivative internally to an organism. 11. The method of claim 5, where R5 is a linear polyamine chelator or a cyclic polyamine chelator. 12. The method of claim 1, where the solution includes zinc ions and the fluorescence response emission corresponds to a complexed Zinhbo derivative. 13. The method of claim 5, where th... | The University of Akron | G01N021/64 C07D413/14 A61B005/1455 A61B005/145 G01N033/84 C07D263/56 C07D413/10 G01N033/52 A61B005/00 G01N033/58 C07F003/06
US09848818 | B1 | 2017-12-26 | Clinical assessment of fragile bone strength | 2014-08-08 | A system and method for the use of the results from a structural analysis of a patient's bone from a clinical scan, to be used clinically to manage patients in a widespread and consistent fashion. | 1. A computer-implemented method specifying an interventional threshold value of a bone strength parameter of a population data set for a plurality of subjects, each of the subjects including a bone portion, the interventional threshold value providing an indication of a fragile-bone-strength condition, comprising: deriving, using a finite element analysis, a bone strength value for the bone strength parameter for each subject in the plurality of subjects;receiving a bone mineral density (BMD) value for each subject of the plurality of subjects;pairing, for each particular subject in the plurality of subjects, said bone strength value and said BMD value to produce a set of paired measurements of bone strength and BMD for the plurality of subjects; andspecifying the value for the bone strength interventional threshold responsive to an established BMD interventional threshold value for osteoporosis and a statistical correspondence of said set of paired measurements. 2. The method of claim 1 wherein said finite element analysis includes a finite element analysis of a computed tomography (CT) image of the bone portion of each said subject. 3. The method of claim 1 wherein said BMD value receiving includes measuring said BMD value from a CT scan of the bone portion. 4. The method of claim 1 wherein the interventional threshold value for the fragile-bone-strength condition includes one or more values selected from the group consisting of a vertebral strength for women of 4,500 N, a vertebral strength for men of 6,500 N, a femoral fall strength for women of 3,000 N, a femoral fall strength for men of 3,500 N, and combinations thereof. 5. The method of claim 1 wherein said bone strength parameter includes one or more parameters selected from the group consisting of a strength, a stiffness, an energy, a load-to-strength ratio, a safety factor, a factor of safety, an amount of damaged tissue, a force, a moment, a bending moment, a torsion, a fatigue strength, an endurance limit, a stress, a strain, a strain energy density, a deformation, and combinations thereof. 6. The method of claim 1 wherein the interventional threshold value for the fragile-bone-strength condition includes a value that is within ±20% of a statistically prescribed value corresponding to an established BMD interventional threshold value for osteoporosis responsive to said statistical correspondence of said set of paired measurements of bone strength and BMD. 7. The method of claim 1 wherein the interventional threshold value for the fragile-bone-strength condition includes a value that is within a range of statistically prescribed values corresponding to a range of ±0.5 T-score units of an established BMD T-score interventional threshold value for osteoporosis responsive to said statistical correspondence of said set of paired measurements of bone strength and BMD. 8. The method of claim 1 wherein the interventional threshold value for the fragile-bone-strength condition includes... | O.N.Diagnostics, LLC | A61B005/05 A61B005/00 A61B005/055 A61B006/03 A61B006/00 A61B008/08
US09834809 | B2 | 2017-12-05 | Syringe for obtaining nano-sized materials for selective assays and related methods of use | 2014-02-28 | A syringe for obtaining nano-sized components from a solution includes a barrel having an interior, a needle extending from one end of the barrel, and a plunger received in the interior at an end of the barrel opposite the needle. A filter cartridge is positioned between the needle and the barrel, wherein the filter cartridge maintains at least one membrane having apertures of two distinct size ranges, and wherein operation of the plunger to draw the solution into the barrel allows for retention of nano-sized components of a size between the two distinct size ranges. | 1. A syringe for obtaining nano-sized components from a solution, comprising: a barrel having a barrel interior;a needle extending from one end of the barrel;a plunger received in the barrel interior at an end of the barrel opposite the needle;a filter cartridge maintained between the needle and the barrel, the filter cartridge having at least one membrane having apertures of a first distinct size range and apertures of a second distinct size range, andwherein the apertures of the first distinct size range are positioned on one half of the at least one membrane and the apertures of the second distinct size range are positioned on an opposite half of the at least one membrane, andwherein the apertures of the first distinct size range are larger than the apertures of the second distinct size range. 2. The syringe according to claim 1, wherein the at least one membrane is graphene and the apertures of the first distinct aperture size range are 10 to 1000 angstroms in diameter and the apertures of the second distinct aperture size range are 10 to 1000 angstroms in diameter. 3. The syringe according to claim 2, wherein the apertures of the first distinct size range and the apertures of the second distinct size range are sized to capture nano-sized components in a range up to 40 angstroms. 4. The syringe according to claim 1, wherein: The syringe further comprises a hub connected to an end of the filter cartridge opposite a needle end of the barrel. 5. The syringe according to claim 4, wherein the at least one membrane is in the second position when the solution previously drawn into the barrel interior is pushed out of the barrel interior through the flow path by the plunger, the barrel retaining components that are sized between the first distinct size range and the second distinct size range. 6. The syringe according to claim 1, wherein the filter cartridge further comprises a knob shaft configured to move the at least one membrane between the first position and the second position. 7. A syringe for obtaining nano-sized components from a solution, comprising: a barrel having a barrel interior;a needle extending from one end of the barrel;a plunger received in the barrel interior at an end of the barrel opposite the needle;a filter cartridge maintained between the needle and the barrel, the filter cartridge comprising: a chamber movable between a first position and a second position;a first membrane having apertures of a first distinct size range, the first membrane being disposed on one side of the chamber; anda second membrane having apertures of a second distinct size range, the second membrane being disposed on an opposite side of said chamber; anda flow path across the chamber from the needle to the barrel interior,wherein, in the first position, the first membrane is in the flow path, andwherein, in the second position, the second membrane is in the flow path. 8. The syringe according to claim 7, wherein the first membrane is positioned ... | Lockheed Martin Corporation | B01L003/02 C12Q001/24 A61B005/15 A61B005/153
US09839355 | B2 | 2017-12-12 | Method of processing information, and information processing apparatus | 2014-05-28 | A method of processing information includes: identifying a time span in a period of viewing a content based on detection results of the behavioral viewing states of the user viewing the content, the time span being a period, during which a behavioral viewing state of the user is not determined to be a positive state or a negative state; extracting a time period during which an index indicating one of the positive state and the negative state of the user has an unordinary value with respect to values of the other time periods in the time span; and estimating a time period, during which the user has quite possible been in at least one of the positive state and the negative state, based on the time period extracted by the extracting. | 1. A method of processing information, the method comprising: by at least one hardware processor that executes instructions stored in a memory to cause, obtaining stored information indicating correspondences of content time frames indicating time spans for a content viewed by a user and an attention status of the user to the viewed content in a content time frame among the content time frames, the attention status of the user determined from among attention statuses of positive, negative or neutral based on detection results of behavioral states of the user viewing the content in the time spans corresponding to the content time frames;extracting, from among the content time frames in the stored information indicating the correspondences, a plurality of adjacent content time frames corresponding to a plurality of neutral attention states between content time frames corresponding to other than neutral attention states of the user;determining, from among the extracted adjacent content time frames corresponding to the neutral attention states, at least one unordinary attention state transition value indicating at least one unordinary attention state of the user according to a degree of change in an attention state transition value with respect to other attention state transition values of other content time frames in the extracted adjacent content time frames; andin response to the determining of the at least one unordinary attention state of the user, estimating, according to the content time frames in the stored information indicating the correspondences, a content time span of at least one content time frame during the extracted adjacent content time frames which the user has the at least one unordinary attention state,wherein viewed content of the estimated content time frame is used for generation of related content to the viewed content. 2. The method of processing information according to claim 1, wherein: the information indicating the correspondences includes information of a plurality of users;the extracting includes extracting a group of the users including the user viewing the content; andthe determining of the unordinary attention state of the user in the extracted adjacent content time frames includes using as a computation weight a ratio of users in the group of users having the unordinary attention state in common with the user. 3. The method of processing information according to claim 2, wherein: the executing of the instructions by the at least one hardware processor further cause grouping the users in the information indicating the correspondences into a plurality of user groups;the determining of the unordinary attention state of the user in the extracted adjacent content time frames includes using as a computation weight a ratio of users in at least one other user group among the user groups having the unordinary attention state in common with the user. 4. The method of processing information according to claim 2, wherein: t... | FUJITSU LIMITED | G06F015/173 A61B005/00 H04L029/08 A61B005/11
US09847005 | B2 | 2017-12-19 | Method and apparatus for providing an emergency notification for an allergic reaction | 2017-03-06 | A method and an apparatus for providing a notification of a usage of a medical injector are disclosed. For example, the method determines location information of the medical injector. The method then detects the usage of the medical injector, and records a time of the usage of the medical injector. The method then sends the notification comprising the time at which the usage of the medical injector is detected and the location information of the medical injector. | 1. A method for providing a notification of a usage of a medical injector, the method comprising: receiving, via a processor, the notification in a text message format;determining, via the processor from the notification in the text message format, location information of the medical injector;detecting, via the processor from the notification in the text message format, the usage of the medical injector;recording, via the processor, a time of the usage of the medical injector;converting, via the processor, the notification to a voice format; andsending, via the processor, the notification in the voice format comprising the time at which the usage of the medical injector is detected and the location information of the medical injector. 2. The method of claim 1, wherein the notification in the voice format is sent to an emergency service provider. 3. The method of claim 2, wherein the processor provides an additional notification to a list of recipients, wherein the list of recipients comprises one or more of: a family member, a guardian, a next of kin, a caregiver, a doctor, a neighbor, a school official, and a nurse. 4. The method of claim 1, wherein the processor comprises a processor of a server of a network service provider. 5. The method of claim 4, wherein the processor augments the notification in the voice format with personalized information of an intended patient. 6. The method of claim 1, wherein the location information comprises a latitudinal coordinate and a longitudinal coordinate at which the coordinate is located. 7. The method of claim 6, wherein the location information further comprises an altitude at which the medical injector is located. 8. A non-transitory computer-readable storage device storing a plurality of instructions which, when executed by a processor, cause the processor to perform operations for providing a notification of a usage of a medical injector, the operations comprising: receiving the notification in a text message format;determining, from the notification in the text message format, location information of the medical injector;detecting, from the notification in the text message format, the usage of the medical injector;recording a time of the usage of the medical injector;converting the notification to a voice format; andsending the notification in the voice format comprising the time at which the usage of the medical injector is detected and the location information of the medical injector. 9. The non-transitory computer-readable storage device of claim 8, wherein the notification in the voice format is sent to an emergency service provider. 10. The non-transitory computer-readable storage device of claim 9, wherein the processor provides an additional notification to a list of recipients, wherein the list of recipients comprises one or more of: a family member, a guardian, a next of kin, a caregiver, a doctor, a neighbor, a school official, and a nurse. 11. The non-transitory computer-readabl... | AT&T INTELLECTUAL PROPERTY I, L.P. | G08B001/08 G08B021/04 G08B025/01 G08B025/10 A61M005/00 A61B005/00
US09841331 | B2 | 2017-12-12 | Artificial skin and elastic strain sensor | 2012-09-24 | An elastic strain sensor can be incorporated into an artificial skin that can sense flexing by the underlying support structure of the skin to detect and track motion of the support structure. The uni-directional elastic strain sensor can be formed by filling two or more channels in an elastic substrate material with a conductive liquid. At the ends of the channels, a loop port connects the channels to form a serpentine channel. The channels extend along the direction of strain and the loop portions have sufficiently large cross-sectional area in the direction transverse to the direction of strain that the sensor is unidirectional. The resistance is measured at the ends of the serpentine channel and can be used to determine the strain on the sensor. Additional channels can be added to increase the sensitivity of the sensor. The sensors can be stacked on top of each other to increase the sensitivity of the sensor. In other embodiments, two sensors oriented in different directions can be stacked on top of each other and bonded together to form a bidirectional sensor. A third sensor formed by in the shape of a spiral or concentric rings can be stacked on top and used to sense contact or pressure, forming a three dimensional sensor. The three dimensional sensor can be incorporated into an artificial skin to provide advanced sensing. | 1. An elastic strain sensor for sensing strain along a first strain axis comprising: a first elastic material layer having two or more channels, each channel extending from a first end to a second end, substantially parallel to the first strain axis;at least one loop portion connecting the first end of a first channel to the first end of a second channel, wherein the loop portion has a substantially large cross-sectional area along an axis transverse to the strain axis; anda conductive liquid extending continuously from at least the second end of the first channel, through the loop portion, to the second end of the second channel. 2. The elastic sensor of claim 1 wherein the conductive liquid is a conductive liquid metal. 3. The elastic sensor of claim 1 wherein the conductive liquid includes eutectic gallium-indium. 4. The elastic sensor of claim 1 wherein each channel is approximately 250 micrometers wide and the cross-sectional area of the loop portion is at least 1 millimeter wide. 5. The elastic sensor of claim 1 further comprising at least one loop portion connecting the second end of the second channel to the second end of a third channel, wherein the loop portion has a substantially large cross-sectional area along an axis transverse to the strain axis. 6. The elastic sensor of claim 1 wherein the first elastic material layer includes N channels and N−1 loop portions, where N is an integer. 7. An artificial skin comprising one or more elastic sensors according to claim 1. 8. The elastic sensor of claim 1 for sensing strain along the first axis and a second axis, the strain sensor comprising: a second elastic material layer having two or more channels, each channel extending from a first end to a second end, substantially parallel to the second strain axis;at least one loop portion connecting the first end of a first channel to the first end of a second channel, wherein the loop portion has a substantially large cross-sectional area along an axis transverse to the strain axis; anda conductive liquid extending continuously from at least the second end of the first channel, through the loop portion, to the second end of the second channel;wherein the first elastic material layer is bonded to the second elastic material layer. 9. The elastic sensor of claim 8 wherein the first strain axis is transverse to the second strain axis. 10. The elastic sensor of claim 8 wherein the conductive liquid is a conductive liquid metal. 11. The elastic sensor of claim 8 wherein the conductive liquid includes eutectic gallium-indium. 12. The elastic sensor of claim 8 wherein the second elastic material layer includes N channels and N−1 loop portions, where N is an integer. 13. An artificial skin comprising one or more elastic sensors according to claim 8. 14. An elastic sensor of claim 8 for sensing pressure applied to a portion of a surface, elastic sensor further comprising: a third elastic material layer bonded to at least one of the first ela... | President and Fellows of Harvard College | G01L001/22 B25J013/08 G06F003/01 A61B005/103 A61B005/11 A61F002/10 A43B013/20 A43B023/02 A61B005/00
US09833171 | B2 | 2017-12-05 | Monitoring of vital body signals during movement | 2011-07-27 | In a multi-sensor system and method of monitoring vital body signals during movement of a body of a human or an animal, acceleration sensors are placed at body locations in such a way that an acceleration angle change induced by the vital body signals differs between the at least two acceleration sensors. The retrieval of the vital body signals is achieved by extracting a wanted vital body signal based on measurement results from multiple sensors that may be motion contaminated. Three retrieval schemes are proposed, each with preferred sensor locations that provide optimal performance of retrieving the vital body signal(s). | 1. A method of monitoring respiration signals on a body of a human or animal, the method comprising: placing at least two tri-axial acceleration sensors on a sternum of said body with the at least two acceleration sensors separated by the point that separates the main body of the sternum and a manubrium in such a way that an angle change induced by said respiration signals differs between said at least two acceleration sensors,using said at least two acceleration sensors to measure respective acceleration vectors; andretrieving said respiration signals by applying differential angle measurement to the acceleration vectors measured by said at least two acceleration sensors to extract said respiration signals. 2. The method according to claim 1, wherein said retrieving comprises applying said differential angle measurement by measuring an angle difference between acceleration vectors of said at least two acceleration sensors. 3. The method according to claim 2, wherein said placing comprises aligning said at least two acceleration sensors in such a way that their measurement axes are substantially in the same spatial plane. 4. The method according to claim 1, further comprising using said at least two acceleration sensors in respiration sensing as inclinometers to reflect chest movement caused by respiration. 5. The method according to claim 1, further comprising using said at least two acceleration sensors in pulse sensing to catch mechanical vibration caused by heart pumping. 6. A method of monitoring respiration signals on a body of a human, the method comprising: placing two tri-axial acceleration sensors on top of a sternum of said body with the two acceleration sensors separated by the point that separates the main body of the sternum and a manubrium;using said two acceleration sensors to measure respective acceleration vectors; andretrieving said respiration signals by applying differential angle measurement to the acceleration vectors measured by said two acceleration sensors to extract said respiration signals. 7. The method according to claim 6, wherein said retrieving comprises applying said differential angle measurement by measuring an angle difference between acceleration vectors of said two acceleration sensors. 8. The method according to claim 6, further comprising using said two acceleration sensors in respiration sensing as inclinometers to reflect chest movement caused by respiration. 9. A multi-sensor device for monitoring vital body respiration signals on a body of a human or animal, the device comprising: at least two acceleration sensors each adapted to measure an acceleration vector and adapted to be placed at predetermined locations on a sternum of said body with the at least two acceleration sensors separated by the point that separates the main body of the sternum and a manubrium in such a way that an angle change induced by said vital body respiration signals differs between said at least two acceleration sensors... | KONINKLIJKE PHILIPS N.V. | A61B005/113 A61B005/11 A61B005/0205 A61B005/00 A61B005/024 A61B005/08
US09833601 | B2 | 2017-12-05 | System and method for the simultaneous bilateral treatment of target tissues within the ears using a guide block structure | 2012-10-09 | Systems and methods for treating a patient having a head with a first ear and a second ear, function by mounting a support structure to the head of the patient; aligning the support structure with a target tissue in an ear canal of the first ear; stabilizing the support structure relative to the target tissue by injecting a material into the canal and hardening the material; and actuating a device while the device is supported by the support structure so that the device therapeutically remodels the target tissue of the first ear. | 1. A system for treating a patient, the patient having a head with a first ear and a second ear, the system comprising: (a) a support structure engageable with the head of the patient, wherein the support structure comprises at least one guide member, wherein the at least one guide member is configured for complete insertion into the first ear, wherein the at least one guide member is configured to transition from a compressed state to an expanded state against an ear canal of the first ear while completely inserted into the first ear;(b) a receptacle comprising an outer surface and an inner surface, wherein the receptacle extends proximally from the at least one guide member in such a way that the receptacle is configured to fit within the ear canal of the first ear while the at least one guide member is completely inserted into the first ear, wherein the outer surface of the receptacle is configured to face the ear canal of the first ear;(c) an injectable material receivable by the inner surface of the receptacle such that the receptacle is configured to prevent contact between the ear canal of the first ear and the injectable material, the injectable material having a workable state allowing adjustment to alignment between the at least one guide member of the support structure and a target tissue of the first ear, and a hardened state for stabilizing the at least one guide member of the support structure relative to the target tissue; and(d) a device mountable to the support structure, the device actuatable so as to therapeutically remodel the target tissue of the first ear. 2. The system of claim 1, wherein the injectable material comprises an impression material. 3. The system of claim 1, wherein the target tissue comprises a tympanic membrane, and further comprising an image capture device supported by the support structure and oriented so as to image the target tissue of the first ear so that alignment of the support structure with the first ear can be performed with reference to a display of a captured image. 4. The system of claim 3, wherein the support structure further comprises a fluid barrier configured for retaining a fluid in the ear canal in fluid communication with the tympanic membrane, the fluid barrier separating the injectable material from the fluid. 5. The system of claim 4, further comprising an iontophoresis electrode supported by the support structure, the electrode suitable for applying a therapeutic agent of the fluid to the target tissue. 6. The system of claim 5, further comprising an optical distance measuring system receivable by the support structure so as to measure a distance from the support structure to the tympanic membrane. 7. The system of claim 6, wherein the support structure has an interface, and wherein the interface replaceably receives a measurement module including the measuring system, a treatment module including a treatment device, and/or an iontophoresis module including the iontophoresis e... | TUSKER MEDICAL, INC. | A61M031/00 A61N001/30 A61B005/00 A61B017/00 A61F011/00
US09835580 | B2 | 2017-12-05 | Methods and systems for detecting the hydration of sensors | 2013-10-09 | A sensor system includes a sensor and a sensor electronics device. The sensor includes a plurality of electrodes. The sensor electronics device includes a connection detection device, a power source, and a delay circuit. The connection detection device determines if the sensor electronics device is connected to the sensor and transmits a connection signal. The delay circuit receives the connection signal, waits a preset hydration time, and couples the regulated voltage from the power source to an electrode in the sensor after the preset hydration time has elapsed. Alternatively, the sensor electronics device may include an electrical detection circuit and a microcontroller. The electrical detection circuit determines if the plurality of electrodes are hydrated and generates an interrupt if the electrodes are hydrated. A microcontroller receives the interrupt and transmits a signal representative of a voltage to an electrode of the plurality of electrodes. | 1. A sensor system, comprising: a glucose sensor configured to provide a sensor signal indicative of a patient's blood glucose level, the sensor including a plurality of electrodes that are configured to be implanted or disposed subcutaneously within the patient's body so as to be in contact with the patient's bodily fluids; anda sensor electronics device that is coupled to the sensor and includes: an AC source coupled to a first electrode of the plurality of electrodes and configured to supply an AC signal to said first electrode for assessing hydration of said plurality of electrodes;an impedance measuring device configured to measure an impedance within the sensor and to transmit a hydration signal if the impedance is below a threshold impedance, which indicates hydration of said electrodes;an electrical detection circuit that receives the hydration signal and generates an interrupt; anda microcontroller that receives the interrupt from the electrical detection circuit and transmits a signal representative of a voltage that is to be applied to a second electrode of the plurality of electrodes to generate said sensor signal, wherein the electrical detection circuit is configured to reduce power consumption of the sensor electronics device by generating a second interrupt if the sensor has been disconnected from the sensor electronics device, and the microcontroller receives the second interrupt and generates a signal to turn off power to circuits within the sensor electronics device in response to the second interrupt, thereby reducing power consumption of the sensor electronics device. 2. The sensor system of claim 1, wherein, if the impedance is above a threshold impedance, the impedance measuring device transmits a non-hydration signal, the electrical detection circuit receives the non-hydration signal and generates the second interrupt, and the microcontroller receives the second interrupt and turns off power to the circuits of the sensor electronics device. 3. The sensor system of claim 1, further including a sensor signal measuring device to measure the generated sensor signal. 4. The sensor system of claim 3, wherein said sensor signal is measured at a third electrode of the plurality of electrodes. 5. The sensor system of claim 1, wherein said plurality of electrodes includes a counter electrode, a reference electrode, and a working electrode. 6. The sensor system of claim 5, wherein said first electrode is the reference electrode, and the second electrode is the counter electrode. 7. The sensor system of claim 6, further including a sensor signal measuring device to measure the generated sensor signal at the working electrode. | MEDTRONIC MINIMED, INC. | A61B005/00 G01N027/403 A61B005/145 G01N027/327 G01N027/416 A61B005/1473 C12Q001/00
US09833194 | B2 | 2017-12-05 | Patient support apparatus with remote communications | 2014-03-14 | A patient support apparatus includes a computer supported thereon that acts as a thin client for at least one network service available on a remote network to which the patient support apparatus has access. The thin client architecture of the patient support apparatus enables the patient support apparatus to dynamically change its functions, algorithms, features and other aspects more easily. The thin client architecture may be applied to generating alerts, performing maintenance functions, analyzing sensor data—including, but not limited to—weight sensors used to detect weight distributions on the patient support apparatus, implementing patient care protocols, performing patient assessments, accumulating information for billing, and monitoring patient movement. The patient support apparatuses may also function as local WiFi hotspots and/or as software access points to the healthcare network and/or the Internet. One or more Software-as-a-Service applications may run on the patient support apparatus. | 1. A patient support apparatus comprising: a frame;a support surface supported on the frame;a display;a transceiver adapted to communicate with a remote network; anda computer supported on the patient support apparatus and in communication with the transceiver and the display, the computer adapted to execute an application that is partially carried out on the computer, and that is also partially carried out on a remote network service available on the remote network, wherein the application is adapted to process outputs from a plurality of load cells integrated into the patient support apparatus and adapted to detect an amount of force exerted onto a deck of the patient support apparatus. 2. The patient support apparatus of claim 1 wherein the computer is adapted to execute an additional application that provides a list of questions for assessing at least one of the following: a patient's susceptibility to developing bed sores and a patient's fall risk. 3. The patient support apparatus of claim 2 wherein the remote network service is configurable by employees of a healthcare facility in which the patient support apparatus is positioned such that the employees are able to change the list of questions provided by the application. 4. The patient support apparatus of claim 1 wherein the computer is further adapted to send data from the load cells to the remote network service and to receive processed information back from the remote network service indicating whether a patient has or has not turned while positioned on the patient support apparatus. 5. The patient support apparatus of claim 1 wherein the display is incorporated into the patient support apparatus and the remote network service determines at least one item of information to be shown on the display. 6. The patient support apparatus of claim 1 wherein the computer is further adapted to act as a wireless software access point for the remote network for a device positioned within communication range of the computer, whereby the device communicates with the remote network through the computer. 7. The patient support apparatus of claim 6 further including a second transceiver different from the transceiver, the computer being further adapted to communicate with the device using the second transceiver. 8. The patient support apparatus of claim 6 wherein the device is one of a smart phone and a portable personal computing devices. 9. The patient support apparatus of claim 6 wherein the computer is adapted to provide Internet access to the device. 10. The patient support apparatus of claim 1 further including: an elevation adjustment mechanism adapted to raise and lower the frame;at least one motor adapted to pivot a section of the support surface about a generally horizontal axis;a plurality of side rails coupled to the frame;a control panel having controls for controlling the elevation adjustment mechanism and the motor;a plurality of wheels; anda brake for selectively locking and unl... | Stryker Corporation | A61G005/02 A61B005/00 A61B005/11 A61G007/018 A61G007/05 A61G007/012 A61G007/015 G08B021/04 G06F019/00
US09852507 | B2 | 2017-12-26 | Remote heart rate estimation | 2015-11-10 | For remote heart rate estimation, a method detects an object of interest (OOI) in each image of a video data and tracks the OOI in each image of the video data. The method identifies a region of interest (ROI) within the OOI and generates a plurality of super pixels from a plurality of pixels in each ROI. The method further generates a super-pixel time series from the plurality of super pixels in each image and removes interfering signals from the super-pixel time series. The method further models the super-pixel time series as a super-pixel model and calculates a heart beat signal from the super-pixel model. The method calculates heart characteristics from the heart beat signal. The heart characteristics include one or more of a heart rate, an inter-beat interval, and a heart rate variability. | 1. A method comprising: detecting, by use of a processor, an object of interest (OOI) in each image of a video data;tracking the OOI in each image of the video data;identifying a region of interest (ROI) within the OOI;generating a plurality of super pixels from a plurality of pixels in each ROI;generating a super-pixel time series from the plurality of super pixels in each image;removing interfering signals from the super-pixel time series;modeling the super-pixel time series as a super-pixel model;calculating a heart beat signal from the super-pixel model, wherein an ith super pixel for a time t is modeled as yi(t)=ui(t)+hi(t)+ni(t), where yi(t) is a measured pixel value, ui(t) is a background signal representing contributions to the measured pixel value due to movement and lighting variations, hi(t) is the heart beat signal, and ni(t) is a sensor noise signal representing contributions to the measured pixel value due to sensor noise; andcalculating heart characteristics from the heart beat signal, the heart characteristics comprising one or more of a heart rate, an inter-beat interval, and a heart rate variability. 2. The method of claim 1, wherein the sensor noise signal ni(t) is assumed to be independent, identically distributed Gaussian noise. 3. The method of claim 1, wherein the background signal ui(t) is assumed to be smooth. 4. The method of claim 3, wherein the background signal ui(t) is modeled as a first order Markov random process. 5. The method of claim 1, wherein the heart beat is assumed to be the same in each super pixel, wherein hi(t)=h(t) for all i. 6. The method of claim 1, wherein the heart beat signal and a background signal are further calculated by optimizingminui⁡(t),h⁡(t)⁢∑i⁢⁢∑t⁢⁢yi⁡(t)-ui⁡(t)-h⁡(t)2+λ1⁢[H¦h]*+λ2⁢∑i⁢⁢∑t⁢⁢ui⁡(t+1)-ui⁡(t)2subject to [H](i,j)=h(2L+i−j) and [h]i=h(L+T+i−1), where the sum on i is over the plurality of super pixels, and the sum on t is over the plurality of super pixels in the super pixel time series, λ1 and λ2 are user parameters, H is an (M+1)×(2L+1) Toeplitz matrix having (i,j)th element h(2L+i−j) for i=1, 2, . . . , M+1 and j=1, 2, . . . , 2L+1, h is an (M+1)×1 vector having ith element h(L+T+i−1) for i=1, 2, . . . , M+1, and ∥•∥* is a nuclear norm. 7. The method of claim 1, wherein the heart beat signal and a background signal are further calculated by optimizingminu,h⁢[y00]-[IIα⁢⁢D00β⁢⁢P]⁡[uh]whereD=[-11-11⋱⋱-11]P=[pL⋯p-L00-1000⋱⋱⋱⋱⋱⋱000pL⋯p-L00-1]and α and β are user selectable constants selected to generate a smoothness of the background signal and a predictability of the heart beat signal, the vector u contains samples of the background signal and the vector h contains samples of the heart beat signal, the prediction coefficients pL, . . . , p−L are interpolation coefficients derived from a hypothesized period of the heart beat signal and a placement of the −1 in the P matrix is also dependent on a hypothesized period of the heart beat signal, and wherein an optimizatio... | Utah State University | G06K009/00 G06T007/00 A61B005/024 G06T007/246
US09852634 | B2 | 2017-12-26 | Operator alertness monitor | 2013-10-25 | In one example embodiment, an operator alertness monitoring system may include a proximate condition monitor that is configured to issue an alert to direct an operator's attention to a detected hazardous condition, and an operator alertness monitor that is configured to detect the operator's physical reaction to the issued alert and instruct the proximate condition monitor to respond to the operator's detected physical reaction to the issued alert. | 1. An operator alertness monitoring system, comprising: a proximate condition monitor configured to: detect a hazardous condition, wherein the detected hazardous condition comprises one or more of an external obstacle or a localized technical failure;issue an alert to direct an operator's attention to the detected hazardous condition; andan operator alertness monitor configured to: detect an operator's physiological reaction to the issued alert within a predetermined time period, wherein the predetermined time period varies in accordance with a type of the detected hazardous condition, andinstruct the proximate condition monitor to respond to the operator's physiological reaction to the issued alert. 2. The operator alertness monitoring system of claim 1, wherein the proximate condition monitor is further configured to detect the hazardous condition prior to issuance of the alert. 3. The operator alertness monitoring system of claim 1, wherein the operator alertness monitoring system is included in an automobile. 4. The operator alertness monitoring system of claim 1, wherein the hazardous condition is an approaching object. 5. The operator alertness monitoring system of claim 1, wherein the hazardous condition is a mechanical failure. 6. The operator alertness monitoring system of claim 1, wherein the proximate condition monitor is configured to issue the alert by sounding an audible alarm. 7. The operator alertness monitoring system of claim 1, wherein the proximate condition monitor is configured to issue the alert by displaying a warning message. 8. The operator alertness monitoring system of claim 1, wherein the operator alertness monitor includes a thermal imaging camera. 9. The operator alertness monitoring system of claim 1, wherein: the operator alertness monitoring system is included in an automobile, andthe operator alertness monitor includes a thermal imaging camera, directed at a driver's seat. 10. The operator alertness monitoring system of claim 1, wherein the operator alertness monitor includes a thermal imaging camera that is configured to detect the operator's physiological reaction to the issued alert by detecting an increase in an operator's skin temperature, relative to a predetermined threshold value, within a predetermined amount of time after the proximate condition monitor issues the alert. 11. The operator alertness monitoring system of claim 10, wherein the predetermined threshold value includes an operator's base body temperature as preset for the operator alertness monitoring system. 12. The operator alertness monitoring system of claim 1, wherein the operator alertness monitor includes a body temperature sensor connected to a steering wheel that is configured to detect the operator's physiological reaction to the issued alert by detecting an increase in the operator's skin temperature, relative to a predetermined threshold value, within a predetermined amount of time after the proximate condition monitor i... | EMPIRE TECHNOLOGY DEVELOPMENT LLC | G08B013/14 G08G001/16 G08B021/06 A61B005/18 B60Q009/00 B60W040/09 G08B021/18 G08B029/02 B60W040/08
US09847006 | B2 | 2017-12-19 | Fall detector and alert system | 2016-03-07 | A fall detection and alert system and associated methods are described. The system includes a right footwear item and a left footwear item, each of which includes foot pressure sensors, communications circuitry configured to transmit foot pressure signals from the pressure sensors to a mobile device, such as a smartphone, and a power source. The system also includes an application for the mobile device that causes the mobile device to receive transmitted foot pressure signals from the communications circuitry of the footwear, analyze the foot pressure signals to determine whether a wearer of the footwear items has fallen, display a warning if it is determined that the wearer of the footwear items has fallen, along with an option to cancel the warning, and send a signal to a caregiver if the warning has not been canceled within a predetermined period of time. | 1. A fall detection system comprising: a right footwear item and a left footwear item, each of the right and left footwear items including: at least two foot pressure sensors;communications circuitry configured to transmit foot pressure signals from the at least two pressure sensors to a mobile device;a rechargeable power source connected to the communications circuitry, the rechargeable power source providing power to the communications circuitry; anda kinetic generator that generates power for recharging the rechargeable power source; anda mobile device executing an application that causes the mobile device to: receive transmitted foot pressure signals from the communications circuitry of the footwear;analyze the foot pressure signals to determine whether a wearer of the footwear items has fallen;display a warning if it is determined that the wearer of the footwear items has fallen, along with an option to cancel the warning; andsend a signal to a caregiver if the warning has not been canceled within a predetermined period of time. 2. The fall detection system of claim 1, wherein the application causes the mobile device to analyze the foot pressure signals by determining that the wearer of the footwear items has fallen if the foot pressure signals from both the right footwear item and the left footwear item indicate a drop to zero or nearly zero pressure. 3. The fall detection system of claim 1, wherein the application further causes the mobile device to determine and store a normal foot pressure pattern for the wearer of the footwear items, based on the foot pressure signals received from the footwear items. 4. The fall detection system of claim 3, wherein the application further causes the mobile device to display a warning if there is a sudden deviation from the normal foot pressure pattern for the wearer of the footwear items, along with an option to cancel the warning. 5. The fall detection system of claim 1, wherein the at least two foot pressure sensors comprise a front foot pressure sensor, configured to be located approximately beneath a ball of the wearer's foot, and a rear foot pressure sensor, configured to be located approximately beneath a heel of the wearer's foot. 6. The fall detection system of claim 1, wherein the right footwear item and the left footwear item comprise insoles. 7. The fall detection system of claim 1, wherein the right footwear item and the left footwear item comprise a shoe, a sock, a slipper, or a boot. 8. The fall detection system of claim 1, wherein at least one of the right footwear item and the left footwear item is built into or attached to a prosthetic device or walking assistance device. 9. The fall detection system of claim 1, wherein the at least two pressure sensors, the communication circuitry, and the rechargeable power source are contained within a flexible enclosure that is impervious to liquids. 10. The fall detection system of claim 1, wherein each of the right footwear item and the ... | - | G08B023/00 G08B021/04 A43B003/00 G08B025/01 G08B025/08 A43B017/00 A62B033/00 A61B005/11
US09839373 | B2 | 2017-12-12 | System and method for collecting clinical data associated with a medical apparatus including an implantable device | 2015-06-23 | A system and method for collecting operation data associated with a medical apparatus including an internal device implanted in a subject and an external device that is magnetically-coupled to and drives the internal device. The medical apparatus may be monitored to obtain raw data associated with the operation of the medical apparatus and one or more calculations may be performed on the raw data, wherein the raw data and/or calculated values may be associated with voiding frequency and voiding volume of the subject. A report may be generated from the raw data and/or calculated values. In addition, one or more signals may be sent to the external device and/or a docking station, or communicated by other means, to indicate to the subject that the operation of the medical apparatus should be altered. | 1. A medical apparatus to assist with voiding, the medical apparatus comprising: an internal device configured to be implanted within a subject and including a driven magnet; andan external device including a drive magnet, a processor, and a memory, the drive magnet of the external device configured to be magnetically coupled to the driven magnet of the internal device, wherein the memory is coupled to the processor and wherein the processor is configured to: determine that the drive magnet of the external device is activated to magnetically rotate the driven magnet of the internal device,collect clinical data based on the operation and magnetic coupling of the internal device and the external device of the medical apparatus, wherein the clinical data includes (1) a duration of a voiding session and how long the driven magnet of the internal device is magnetically coupled to the drive magnet of the external device during the voiding session, and (2) how many times the driven magnet of the internal device is magnetically coupled to the drive magnet of the external device,transmit, over a network, the collected clinical data to a computing device that compares the collected clinical data to one or more predefined threshold values; andreceive, over the network and from the computing device, one or more signals when the collected clinical data meets the one or more predefined threshold values, where the one or more signals are utilized to indicate to the subject via the external device that voiding behavior should be altered. 2. The medical apparatus of claim 1 wherein the processor is further configured to perform one or more calculations on the collected clinical data. 3. The medical apparatus of claim 1 wherein the drive magnet is activated based on a button on the external device being pressed. 4. The medical apparatus of claim 1 wherein the collected clinical data is associated with the voiding behavior of the subject. 5. The medical apparatus of claim 4 wherein the collected clinical data further includes at least a voiding frequency, a voiding volume, an estimated real-time flow rate, and an estimated average flow rate. 6. The medical apparatus of claim 1 wherein the computing device includes a computing processor configured to perform one or more calculations on the collected clinical data to produce calculated values. 7. The medical apparatus of claim 6 wherein the computing processor is further configured to generate one or more reports based on at least one of the collected clinical data and the calculated values. 8. The medical apparatus of claim 7 wherein the computing processor is further configured to generate one or more alerts indicating that the one or more reports are available for viewing by a medical professional, wherein the one or more alerts are transmitted to a mobile phone application executing on a mobile phone used by the medical professional. 9. The medical apparatus of claim 1 wherein the processor is further con... | Vesiflo | A61B005/00 B65D081/00 A61D005/00 A61M005/00 A61B005/07 A61B005/20 A61F002/00 A61F002/48
US09839354 | B2 | 2017-12-12 | Emergency call apparatus, emergency call system and backup method thereof | 2016-02-23 | An emergency call apparatus, an emergency call system and a backup method thereof are provided. The emergency call system includes a bedside station, a managing server and at least one target device. In the method, the bedside station detects a triggering signal of an emergency call and then detects a network connection with the managing server. In response to detecting the network connection is connected, the bedside station transmits a request of the emergency call to the managing server and establishes an emergency call connection with the at least one target device according to connection information of the at least one target device stored in the managing server. In response to detecting the network connection is disconnected, the bedside station establishes the emergency call connection with the target device according to a backup of the connection information of the target device stored in the bedside station. | 1. An emergency call system, comprising: at least one target device, respectively configured to present an emergency call;a bedside station, disposed on a panel of a gas supply system, and configured to be powered by one of a network cable and a power source of the gas supply system and establish an emergency call connection for presenting the emergency call with the at least one target device, wherein the gas supply system is mounted on a wall alongside a hospital bed for supplying medical gases; anda managing server, configured to store connection information of the at least one target device,wherein the bedside station is configured to backup the connection information of the at least one target device stored in the managing server. 2. The apparatus as claimed in claim 1, wherein the connection information comprises a phone number, an internet protocol address, an email address, a uniform resource locator, or a service set identifier. 3. The system as claimed in claim 1, wherein the bedside station is configured to detect a network connection with the managing server and establish the emergency call connection with the at least one target device according to a backup of the connection information of the at least one target device stored in the bedside station in response to detecting the network connection is disconnected. 4. The system as claimed in claim 1, wherein the bedside station is configured to detect a network connection with the managing server, receive patient related data from at least one patient monitoring device, store the patient related data in response to detecting the network connection is disconnected, and upload the patient related data to the managing server in response to detecting the network connection is recovered. 5. The system as claimed in claim 1, wherein the at least one target device comprises a pager, a watch, a phone, a tablet, a computer, a corridor indicator, a number calling machine, a caption machine, a medical cart, or a hospital bed. 6. A backup method of an emergency call system, wherein the emergency call system comprises a bedside station, a managing server and at least one target device, the method comprising: detecting a triggering signal of an emergency call by the bedside station;detecting a network connection with the managing server by the bedside station;in response to detecting the network connection is connected, transmitting a request of the emergency call to the managing server by the bedside station and establishing an emergency call connection with the at least one target device by the bedside station according to connection information of the at least one target device stored in the managing server; andin response to detecting the network connection is disconnected, establishing the emergency call connection with the at least one target device by the bedside station according to a backup of the connection information of the at least one target device stored in the bedside station. ... | MELTEN corporation | G08B029/00 A61B005/00 H04L029/08 A61B005/0205 A61B005/11
US09841330 | B2 | 2017-12-12 | Apparel having sensor system | 2015-05-01 | A sensor system configured for use with an article of apparel includes one or a plurality of sensors formed of a polymeric material having a conductive particulate material dispersed therein and conductive leads connecting the sensors to a port. The leads may also be formed of a polymeric material having a conductive particulate material dispersed therein. The conductive material is dispersed in the sensor(s) at a first dispersion density and the conductive material is dispersed in the leads at a second dispersion density that is higher than the first dispersion density. Each of the sensors is configured to increase in resistance when deformed under pressure, which is detected by a module connected to the port. The second dispersion density is such that each of the leads has sufficient conductivity that the leads are configured to conduct an electronic signal between each sensor and the port in any state of deformation. | 1. A sensor system comprising: a plurality of sensors formed of a polymeric material having a conductive particulate material dispersed therein at a first dispersion density;a plurality of conductive leads formed of the polymeric material having the conductive particulate material dispersed therein at a second dispersion density, wherein the leads are connected to the sensors and extend away from the sensors,wherein each of the sensors is configured to increase in resistance when deformed under pressure, andwherein the second dispersion density is higher than the first dispersion density, such that each of the leads has sufficient conductivity that the leads are configured to conduct an electronic signal to or from each sensor in any state of deformation. 2. The sensor system of claim 1, wherein the polymeric material and the conductive particulate material of each sensor and each conductive lead are co-extruded. 3. The sensor system of claim 1, wherein each lead comprises an insulating coating disposed around a conductive core, both the insulating coating and the conductive core being formed of the polymeric material, and wherein the insulating coating is substantially free of the conductive particulate material and the conductive core includes the conductive particulate material dispersed therein at the second dispersion density. 4. The sensor system of claim 1, wherein each sensor comprises an insulating coating disposed around a conductive core, both the insulating coating and the conductive core being formed of the polymeric material, and wherein the insulating coating is substantially free of the conductive particulate material and the core includes the conductive particulate material dispersed therein at the first dispersion density. 5. The sensor system of claim 1, wherein at least one of the sensors comprises a plurality of generally parallel branches having one or more bridges extending transverse to the branches to connect the branches together. 6. The sensor system of claim 5, wherein the at least one of the sensors comprises three or more branches arranged in a zigzag pattern. 7. The sensor system of claim 1, further comprising an interface connected to the leads and configured for connection to an electronic module, such that the electronic module is in communication with the leads and the sensors through the interface. 8. The sensor system of claim 7, further comprising a housing configured to hold the electronic module therein, wherein the interface is configured for connection to the electronic module when the electronic module is received in the housing. 9. The sensor system of claim 1, wherein the sensors are formed by a first polymeric paint having the conductive particulate material dispersed therein at the first dispersion density, and the leads are formed by a second polymeric paint having the conductive particulate material dispersed therein at the second dispersion density. 10. The sensor system of claim 9, where... | NIKE, Inc. | G01L001/20 A61B005/00
US09833199 | B2 | 2017-12-05 | Receivers for analyzing and displaying sensor data | 2015-05-19 | This disclosure provides systems, methods and apparatus for processing, transmitting and displaying data received from an analyte sensor, such as a glucose sensor. The system may include a display device with at least one input device. In response to movement of or along the input device, the display device may change a glucose data output parameter and update an output of the display device using the changed output parameter. | 1. A continuous analyte monitoring system configured to determine an end of life of a continuous analyte sensor, the system comprising sensor electronics configured to be operably connected to the continuous analyte sensor, the sensor electronics configured to: evaluate one or more factors associated with remaining sensor life of a sensor;determine a remaining sensor life of the sensor based on the evaluation of the factors; andprovide an output related to the remaining sensor life of the sensor,wherein the one or more factors include at least one of: accuracy of the glucose sensor data; noise associated with the glucose sensor data; and an algorithmic determination of sensor end-of-life based on sensor data. 2. The system of claim 1, wherein the output related to the remaining sensor life of the sensor comprises an indicator displayed on a user interface of the system. 3. The system of claim 2, wherein the indicator indicates to a user an estimated time period for which the current sensor is suitable for use. 4. The system of claim 2, wherein the estimated time period is represented by a graphical indicator of a portion of the sensor life that remains. 5. The system of claim 2, wherein the indicator is configured to be displayed only when sensor life is below a predetermined threshold. 6. The system of claim 1, wherein the output related to the remaining sensor life of the sensor comprises an indicator transmitted from the sensor electronics via a wireless data transmission. 7. A method for determining an end of life of a continuous analyte sensor used in a continuous analyte monitoring system, the system comprising sensor electronics configured to be operably connected to a continuous analyte sensor, the method comprising: evaluating one or more factors associated with remaining sensor life of a sensor;determining a remaining sensor life of the sensor based on the evaluation of the factors; andproviding an output related to the remaining sensor life of the sensor,wherein the one or more factors include at least one of: accuracy of the glucose sensor data; noise associated with the glucose sensor data; and an algorithmic determination of sensor end-of-life based on sensor data. 8. The method of claim 7, wherein the output related to the remaining sensor life of the sensor comprises an indicator displayed on a user interface. 9. The method of claim 8, wherein the indicator indicates to a user an estimated time period for which the current sensor is suitable for use. 10. The method of claim 8, wherein the estimated time period is represented by a graphical indicator of a portion of the sensor life that remains. 11. The method of claim 8, displaying the indicator only when sensor life is below a predetermined threshold. 12. The method of claim 7, wherein the output related to the remaining sensor life of the sensor comprises an indicator transmitted from the sensor electronics via a wireless data transmission. | DexCom, Inc. | A61B005/00 H04N021/431 G06T003/00 G06T011/20 A61B005/145 G06F003/0488 G06F003/041 A61B005/1495 G01N033/66 G06F019/00 G06F003/0484
US09851268 | B2 | 2017-12-26 | Flexible electrically conductive nanotube sensor for elastomeric devices | 2014-04-28 | A flexible substrate has a major surface and a sensor attached to and aligned with the major surface of the substrate. The sensor may have an elastic body containing conductive nanotubes homogeneously distributed therein to form a conductive path and at least two electrodes in electrical connection with the conductive path. Balloons and flexible elements used in medical procedures are particularly useful. | 1. An elastic piezoresistive sensor tube configured to sense a dimensional change during a medical procedure, the elastic piezoresistive sensor tube comprising: an elastic sensor tube body containing conductive nanotubes substantially homogeneously distributed within an interior of at least a portion of the elastic sensor tube body to form a conductive path, the elastic sensor tube body defining an internal conduit configured to transport fluid between a first end and a second end; andat least two electrodes in electrical connection with the conductive path;wherein the dimensional change is at least one of a stress in the elastic sensor tube body, a pressure applied to the elastic sensor tube body, an elongation of the elastic sensor tube body, and a load applied to the elastic sensor tube body. 2. The elastic piezoresistive sensor tube of claim 1, wherein the at least two electrodes are in communication with both a power source and a processor. 3. The elastic piezoresistive sensor tube of claim 1, wherein the elastic sensor tube body forms at least part of at least one of a medical device and a medical training device. 4. The elastic piezoresistive sensor tube of claim 1, wherein the elastic sensor tube body includes silicone rubber comprising a loading of between 0.5% and 3% by weight of conductive nanotubes. 5. The elastic piezoresistive sensor of claim 1, wherein the elastic sensor tube body comprises at least one of a conduit and a balloon. 6. The elastic piezoresistive sensor of claim 1, wherein the elastic sensor tube body is representative of human vasculature. 7. A method of detecting a dimensional change within an elastic tube used during a medical procedure, the method comprising: forming an elastic sensor tube body defining an internal conduit configured to transport fluid between a first end and a second end, the sensor tube body containing conductive nanotubes substantially homogeneously distributed within an interior of at least a portion of the elastic sensor tube body to form a conductive path between at least two electrodes;applying a current across the conductive path through the at least two electrodes;providing signals indicating changes in the current to a processor, wherein the processor executes a code to correlate the determined changes in the current to at least one of a stress in the elastic sensor tube body, a pressure applied to the elastic sensor tube body, an elongation of the elastic sensor tube body, and a load applied to the elastic sensor tube body. 8. The method of claim 7 wherein, the elastic sensor tube body forms at least part of at least one of a medical device and medical training device. 9. The method of claim 7, wherein the elastic sensor tube body comprises at least one of a conduit and a balloon. 10. The method of claim 7, wherein the elastic sensor tube body is representative of human vasculature. 11. A sensor, comprising: an elastic sensor tube body, comprising a non-conductive polymer defi... | 7-SIGMA, Inc. | G01L001/18 H01L031/00 G01L001/22 G01L009/00 B82Y015/00 A61B005/00
US09852277 | B2 | 2017-12-26 | Method for performing authentication using biometrics information and portable electronic device supporting the same | 2014-10-15 | A method for performing authentication in a portable electronic device is provided. The method includes identifying whether a peripheral electronic device is located within a certain distance from the portable electronic device, receiving biometrics information from the peripheral electronic device when the peripheral electronic device is located within the certain distance from the portable electronic device, identifying whether the biometrics information received from the peripheral electronic device is identical to biometrics information stored in the portable electronic device, and releasing security set to the portable electronic device when the biometrics information received from the peripheral electronic device is identical to the biometrics information stored in the portable electronic device. | 1. A method for performing a user authentication in a portable electronic device, the method comprising: identifying a peripheral electronic device located within a certain distance from the portable electronic device;pairing the portable electronic device with the identified peripheral electronic device using a short-range communication protocol; andin response to the pairing of the portable electronic device:receiving the biometrics information and a code for connecting a communication with the peripheral electronic device from the peripheral electronic device;identifying whether the received biometrics information is identical to the biometrics information stored in the portable electronic device;confirming the code when the received biometrics information is identical to the biometrics information stored in the portable electronic device;releasing a security set to the portable electronic device in response to the identification that the biometrics information received from the identified peripheral electronic device is identical to the biometrics information stored in the portable electronic device and the successful verification of the code; andallowing access to the portable device based on the security set. 2. The method of claim 1, wherein the identifying of the peripheral electronic device located within the certain distance from the portable electronic device comprises: identifying whether a received signal strength indicator (RSSI) received by the portable electronic device is greater than a critical value. 3. The method of claim 1, wherein the biometrics information comprises at least one of a user's fingerprint, a hand pattern, a face, a voice, an iris, a retina, or a vein. 4. The method of claim 1, further comprising: receiving a touch event for executing a function of the portable electronic device; andgenerating an authentication touch data by combining the touch event information and user authentication information in order to identify whether the biometrics information received from the identified peripheral electronic device is identical to the biometrics information stored in the portable electronic device. 5. The method of claim 4, further comprising: executing a function corresponding to the generated authentication touch data,wherein the executing of the function corresponding to the generated authentication touch data includes at least one of outputting a certain object or outputting a certain content. 6. The method of claim 1, wherein the releasing of the security set to the portable electronic device comprises: releasing a lock screen set to the portable electronic device. 7. The method of claim 1, wherein the releasing of the security set to the portable electronic device comprises at least one of: releasing a security set for all protected applications in the portable electronic device; orreleasing a security set for a portion of protected applications in the portable electronic device. 8. The method of claim 1... | Samsung Electronics Co., Ltd. | G06F021/32 A61B005/117 A61B005/1171 A61B005/1172 G06F021/34 H04W012/06 H04L029/06 H04W088/02
US09846125 | B2 | 2017-12-19 | Surface enhanced Raman spectroscopy detection of gases, particles and liquids through nanopillar structures | 2015-02-12 | Methods and systems for nanopillar sensors are described. Nanopillars can be defined on a substrate, and metal deposited on the nanopillars. A thermal treatment can reflow the metal on the nanopillars forming metallic bulbs on the top end of the nanopillars. These structures can have enhanced optical detection when functionalized with biological agents, or can detect gases, particles and liquids through interaction with the metal layer on the nanopillars. | 1. A method to detect gases, liquids or particles, the method comprising: providing a sensor, the sensor comprising a substrate,at least one first recessed region on the substrate,nanopillars defined in the at least one first recessed region,at least one second recessed region on the substrate, the at least one second recessed region comprising a non-continuous metallic layer and being devoid of nanopillars,at least one mesa between recessed regions, the at least one mesa having a height higher than the recessed regions,metallic bulbs on a top end of the nanopillars, a height of the nanopillars being equal or less than the height of the at least one mesa;inserting the sensor in an environment; andilluminating the sensor inserted in the environment with a laser, by illuminating the metallic bulbs on the top end of the nanopillars, thereby detecting presence or absence of a target gas, liquid or particle. 2. The method of claim 1, wherein the sensor further comprises a functionalizing agent on the metallic bulbs on the top end of the nanopillars. 3. The method of claim 1, wherein the sensor further comprises a polymer layer on a top surface of the at least one first recessed region in between the nanopillars. 4. The method of claim 1, wherein a distance between the metallic bulbs is between 5 and 50 nanometers. 5. The method of claim 1, wherein the at least one first recessed region on the substrate comprises a plurality of first recessed regions on the substrate. 6. The method of claim 1, wherein the at least one first recessed region is an array of first recessed regions. 7. The method of claim 1, wherein a distance between the metallic bulbs allows electrical insulation between the metallic bulbs. 8. The method of claim 1, wherein the substrate is silicon, the nanopillars are silicon dioxide and the metallic layer is gold. 9. The method of claim 1, further comprising choosing the metallic layer and a thickness of the metallic layer based on the target gas, liquid or particle. 10. The method of claim 9, wherein the substrate is silicon, the nanopillars are silicon dioxide and the metallic layer is gold, copper, aluminum, platinum, nickel or silver. 11. The method of claim 8, wherein the target gas, liquid or particle is hydrogen sulfide. 12. The method of claim 1, further comprising an optical fiber attached to one end of the at least one first recessed region, wherein an opposite wall of the at least one first recessed region comprises a metallic layer, thereby acting as a reflector for the optical fiber, the optical fiber being configured to shine a laser light on the metallic bulbs and collect a signal reflected from the metallic bulbs. 13. The method of claim 1, further comprising choosing a gap between the metallic bulbs based on a desired resonant wavelength. 14. The method of claim 13, wherein the desired resonant wavelength is 488, 514, 633, 790 or 1050 nm. 15. A method comprising: providing a sensor, the sensor comprising a... | CALIFORNIA INSTITUTE OF TECHNOLOGY | G01N021/65 G01N033/00 G01N033/18 G01N033/483 A61B005/00
US09848775 | B2 | 2017-12-26 | Passive and wireless pressure sensor | 2014-05-22 | Aspects of the present disclosure are directed to pressure sensing. As may be implemented in accordance with one or more embodiments, an external energy field is applied to a resonant circuit having inductive conductors separated by a compressible dielectric, for wirelessly detecting pressure. Specifically, the resonant circuit is responsive to the energy field and applied pressures by operating in respective states exhibiting different resonant frequencies that are based upon pressure-related compression of the compressible dielectric. These resonant frequencies, or a change in the resonant frequencies, can be used as an indication of the pressure. | 1. A method comprising: providing a compressible dielectric as part of a resonant circuit having inductive conductors separated by the compressible dielectric, wherein the compressible dielectric supports the inductive conductors and is positioned between the inductive conductors, each of the inductive conductors includes a number of turns that correspond to a resonant frequency for an initial separation distance between the inductive conductors, and the compressible dielectric includes separated portions of structured dielectric material that are configured with the inductive conductors to set responsiveness of the resonant circuit to pressure;applying an external energy field to the resonant circuit; andusing energy from the external energy field, wirelessly detecting pressure applied to the compressible dielectric by: operating the resonant circuit in a first state in which the compressible dielectric is in a first state of compression corresponding to a first pressure applied to the compressible dielectric, and causing the resonant circuit to exhibit a first resonant frequency in response to the external energy field, the first resonant frequency being based upon the first pressure, andoperating the resonant circuit in a second state in which the compressible dielectric is in a second state of compression corresponding to a second pressure that is different than the first pressure and applied to the compressible dielectric, and causing the resonant circuit to exhibit a second resonant frequency in response to the external energy field, the second resonant frequency being based upon the second pressure and being different than the first resonant frequency, and detecting, using a reader circuit, the pressure applied to the compressible dielectric by detecting a resonant frequency of the resonant circuit via an interaction between the resonant circuit and the external energy field, wherein the resonant frequency is greater than a self-resonant frequency of the reader circuit. 2. The method of claim 1, further including implanting the resonant circuit in a live being, wherein operating the resonant circuit in the first and second states includes applying the external energy field and monitoring pressure changes within the live being by operating the resonant circuit and detecting frequency characteristics of the energy field that are responsive to the resonant frequency of the resonant circuit, and by assessing frequency characteristics in power reflection distortion spectrum or in group delay distortion spectrum, using changes in the resonant frequency as an indication of pressure changes. 3. The method of claim 1, wherein operating the resonant circuit in the first and second states includes using characteristics of the compressible dielectric to alter the resonant frequency of the inductive conductors, and wherein each resonant frequency is detected by triggering excitation over a linear sweep and a fixed frequency range, and a resultant inp... | The Board of Trustees of the Leland Stanford Junior University | A61B005/00 G01L001/14 A61B005/024 A61B005/03 A61B005/20 G01L009/12 G01L009/00 G01L009/10
US09842195 | B2 | 2017-12-12 | Medication management and reporting technology | 2015-06-29 | Medication management and reporting technology, in which output from at least one sensor configured to sense physical activity in a building in which medication of a patient is located is monitored and a determination is made to capture one or more images of the medication based on the monitoring. A camera is used to capture an image of the medication and the captured image is analyzed to detect a state of the medication. Information regarding a schedule by which the medication should be taken by the patient is accessed and an expected state of the medication is determined. The detected state is compared with the expected state and a determination is made that the patient has departed from the schedule based on the comparison revealing that the detected state does not match the expected state. A message indicating the departure from the schedule is sent based on the determination. | 1. A method comprising: monitoring, over time, activity of a user during a period of time in which the user is scheduled to take medication;determining at least one of (1) past activity of the user or (2) expected activity of the user during the period of time in which the user is scheduled to take the medication;analyzing the monitored activity of the user during the period of time in which the user is scheduled to take the medication with respect to at least one of (1) the past activity of the user or (2) the expected activity of the user during the period of time in which the user is scheduled to take the medication;determining whether an issue exists related to the user's taking of the medication based on the analysis of the monitored activity of the user during the period of time in which the user is scheduled to take the medication with respect to at least one of (1) the past activity of the user or (2) the expected activity of the user during the period of time in which the user is scheduled to take the medication; andproviding an alert based on a determination that an issue exists related to the user's taking of the medication,wherein determining at least one of (1) past activity of the user or (2) expected activity of the user during the period of time in which the user is scheduled to take the medication comprises determining expected activity of the user during the period of time in which the user is scheduled to take the medication;wherein analyzing the monitored activity of the user during the period of time in which the user is scheduled to take the medication with respect to at least one of (1) the past activity of the user or (2) the expected activity of the user during the period of time in which the user is scheduled to take the medication comprises analyzing the monitored activity of the user during the period of time in which the user is scheduled to take the medication with respect to the expected activity of the user during the period of time in which the user is scheduled to take the medication; andwherein determining whether an issue exists related to the user's taking of the medication based on the analysis of the monitored activity of the user during the period of time in which the user is scheduled to take the medication with respect to at least one of (1) the past activity of the user or (2) the expected activity of the user during the period of time in which the user is scheduled to take the medication comprises determining whether an issue exists related to the user's taking of the medication based on the analysis of the monitored activity of the user during the period of time in which the user is scheduled to take the medication with respect to the expected activity of the user during the period of time in which the user is scheduled to take the medication. 2. The method of claim 1: wherein determining at least one of (1) past activity of the user or (2) expected activity of the user during the period of time in wh... | Alarm.com Incorporated | G06F019/00 G08B021/24 A61J007/04 A61B005/11 A61B005/00 G06Q010/10 G08B023/00 A61G012/00 A61J007/00
US09846955 | B2 | 2017-12-19 | Method and apparatus for generating image that induces eye blinking of user, and computer-readable recording medium therefor | 2014-12-19 | A method of displaying an image that induces eye blinking of a user is disclosed. In one aspect, the method includes displaying a main image in a display area of a display device and generating an auxiliary image configured to induce eye blinking of a user. The method also includes combining the main image and the auxiliary image and displaying the combined image in a first area corresponding to a portion of the display area. | 1. A method of displaying an image, the method being performed by a processor and comprising: displaying a main image in a display area of a display device;generating, at an image generator, an auxiliary image configured to induce eye blinking of a user;combining, at a display controller, the main image and the auxiliary image; anddisplaying, at the display device, the combined image in a first area corresponding to a portion of the display area,wherein the position of the first area varies periodically by randomly determining the position of the first area and setting a time limit,wherein the combining is performed by using a first material image which includes at least a portion of the main image and a second material image which is the auxiliary image, wherein the combining comprises at least partially overlapping the second material image on the first material image, wherein a transparency of each pixel of the second material image is determined based on a pixel value of the second material image,wherein when pixel values of a first portion of the second material image are lower than pixel values of a second portion of the second material image, a first transparency is set to the first portion of the second material image and a second transparency higher than the first transparency is set to the second portion of the second material image,wherein when the pixel values of the first portion of the second material image are higher than the pixel values of the second portion of the second material image, the second transparency is set to the first portion of the second material image and the first transparency is set to the second portion of the second material image, andwherein the combining is performed by applying a preset predetermined weight to the pixel value of the second material image to generate a weighted pixel value and averaging a sum of the weighted pixel value and a pixel value of the first material image. 2. The method of claim 1, wherein the auxiliary image has a shape of closed eyes or opened eyes. 3. The method of claim 1, wherein the predetermined weight is determined based on brightness of the second material image. 4. The method of claim 1, further comprising correcting the combined image by performing a reversal processing on pixel values of pixels of a first portion of the combined image or increasing pixel values of the pixels of the first portion of the combined image, when pixel values of pixels of the first material image corresponding to the first area are equal to or less than a preset reference value. 5. The method of claim 1, wherein the combining is performed such that a variation in a pixel value of the first area before and after the combined image is displayed in the first area corresponds to a just noticeable difference (JND). 6. The method of claim 1, wherein the combining and the displaying are repeated every time when the time limit elapses. 7. The method of claim 1, wherein the time limit varies as t... | Samsung Display Co., Ltd. | G06T011/60 A61B003/00 G06F003/14 A61B003/113 A61B005/11
US09839086 | B2 | 2017-12-05 | Technique for adjusting the brightness of LED lamps | 2016-05-25 | A method is described for adjusting the brightness of at least one LED according to a changing supply voltage provided to the at least one LED includes acquiring a parameter which indicates the changing supply voltage; and providing, on the basis of the acquired parameter, a control voltage of the at least one LED for adjusting an LED current such that the at least one LED has a predefined relative brightness change over the predefined voltage range. A control unit and an LED lamp which implement the method described here are also discloses. Furthermore, an LED lighting apparatus and a medical diagnostic device having the LED lamp disclosed here are described. | 1. A method for adjusting the brightness of at least one LED according to a changing supply voltage provided to the at least one LED, wherein the supply voltage is provided by means of an electrical supply apparatus, which is designed to provide supply voltages over a predefined voltage range to adjust the brightness of an incandescent lamp, wherein the method is carried out by means of a control unit, which is provided for electrically coupling the electrical supply apparatus (100) to the at least one LED, comprising the following steps: acquiring a parameter which indicates the changing supply voltage, wherein acquiring a parameter comprises selectively coupling and decoupling an electrical load resistor, which simulates an electrical resistance of the incandescent lamp, to and from the supply apparatus, and acquiring the parameter by measuring the voltage which drops at the load resistor; andproviding, on the basis of the acquired parameter, a control voltage of the at least one LED for adjusting an LED current such that the at least one LED has a predefined relative brightness change over the predefined voltage range. 2. The method according to claim 1, wherein the step of providing a control voltage comprises: calculating the control voltage on the basis of the acquired parameter and at least one predefined dimming characteristic curve, which, for the predefined voltage range, describes a dependence of the control voltage on the acquired parameter according to a predefined functional relationship. 3. The method according to claim 1, wherein the control voltage is provided such that a normalized brightness-voltage characteristic curve, which describes the relative brightness change, is substantially identical or similar to a normalized brightness-voltage characteristic curve of an incandescent lamp over the predefined voltage range. 4. The method according to claim 1, wherein the steps of acquiring a parameter and providing a control voltage are repeated at chronologically successive intervals. 5. The method according to claim 4, wherein the steps of acquiring a parameter and providing a control voltage are repeated at a predefined frequency. 6. A control unit for adjusting the brightness of at least one LED according to a changing supply voltage provided to the at least one LED, wherein the control unit is designed for electrically coupling the at least one LED to an electrical supply apparatus, which is designed to provide supply voltages over a predefined voltage range, to adjust the brightness of an incandescent lamp, comprising: an electrical load resistor which is designed for simulating the electrical resistance of the incandescent lamp and provided for being selectively coupled to and decoupled from the electrical supply apparatus;an acquisition apparatus which is designed to acquire a parameter which relates to the changing supply voltage, wherein the acquisition apparatus is designed to acquire the voltage which drops at the lo... | HEINE OPTOTECHNIK GMBH & CO KG | H05B033/08 A61B001/06 A61B001/227 A61B005/00
US09833289 | B2 | 2017-12-05 | Method and apparatus for a radiolucent and MRI compatible cranial stabilization pin | 2015-03-31 | A substantially radiolucent cranial stabilization pin is adapted for use with a fixture for immobilizing a patient's head during a medical procedure. The pin includes a tip and a body, which are secured together to form the pin. The tip and body are constructed from non-ferrous, non-magnetic materials that are biocompatible. The tip and body are safe for use with, and compatible with, imaging techniques including MR imaging and CT imaging. In some examples the tip is a titanium insert and the body is molded within and around at least a portion of the tip. In some versions, the tip includes a hollow portion and one or more projections extending within the hollow portion. The molded body flows into the hollow portion and around the one or more projections of the tip creating a secure pin suitable to withstand torque and axial forces observed in use. | 1. A skull pin for use with a stabilizing device, wherein the pin comprises: a. a tip, wherein the tip is configured to contact a patient's skull, wherein the tip comprises: i. a conical portion,ii. a point at a distal end of the tip, wherein the point is configured to contact the patient's skull,iii. a substantially thin sidewall, wherein the substantially thin sidewall comprises an exterior surface and an interior surface,iv. a hollow interior, andiv. one or more protrusions formed in the interior surface of the sidewall; andb. a molded body, wherein the molded body comprises; i. a proximal end dimensioned to fit in an opening of a skull clamp arm, andii. a distal end secured to and extending within the hollow interior of the tip and contacting the one or more protrusions, wherein the tip is an insert piece bonded to the molded body during molding to form a unitary structure for the skull pin where the tip is non-removable from the molded body. 2. The pin of claim 1, wherein the one or more protrusions extend toward a longitudinal axis of the pin. 3. The pin of claim 1, wherein the tip further comprises an annular recess. 4. The pin of claim 3, wherein the annular recess defines the one or more protrusions. 5. The pin of claim 3, wherein the molded body comprises an annular projection configured to fit within the annular recess of the tip. 6. The pin of claim 1, wherein the hollow interior of the tip comprises a plurality of void spaces. 7. The pin of claim 6, wherein the plurality of void spaces are connected. 8. The pin of claim 6, wherein one of the plurality of void spaces is a conically shaped. 9. The pin of claim 1, wherein the pin is substantially radiolucent. 10. The pin of claim 1, wherein the tip is comprised of titanium and the body is comprised of plastic. 11. The pin of claim 1, wherein the molded body comprises an annular collar. 12. The pin of claim 11, wherein the annular collar comprises an annular recess. 13. The pin of claim 12, wherein the annular collar further comprises a first ridge and a second ridge, wherein the annular recess is positioned between the first ridge and the second ridge. 14. The pin of claim 1, wherein the tip further comprises a cylindrical portion, and wherein the molded body further comprises a radial surface that aligns with the cylindrical portion of the tip. | pro med instruments, GmbH | A61B017/04 A61B017/84 A61B017/88 A61F002/08 A61B019/00 A61B005/055 A61B006/03 A61B006/04 A61B090/14 A61B017/00
US09852601 | B1 | 2017-12-26 | Close range monitoring | 2017-06-08 | A wearable device may connect to a wearable device over a short-range wireless connection. The user device may receive sensor data from the wearable device, where the wearable device has sensors. The user device may determine that a safety alert parameter has been met, and in response generate an audible alarm. The device may then determine that the connection between the user device and the wearable device has been disconnected, and in response, generate a second audible alarm. | 1. A method comprising: connecting to a wearable device using a short-range wireless connection, a user device, wherein the short-range wireless connection is a BLUETOOTH connection, wherein the wearable device is a smart watch;receiving, from the wearable device and through the BLUETOOTH connection, sensor data, the sensor data collected by at least one temperature sensor on the wearable device;determining a safety alert parameter has been met based on the received sensor data, wherein the safety alert parameter includes a timing parameter, and wherein the determining comprises: detecting, from the sensor data received from the wearable, a set of temperature data;comparing, with a threshold temperature, the data in the set of temperature data, wherein the threshold temperature data is the safety alert parameter; anddetermining the temperature at the wearable, as indicated by the temperature data exceeds a threshold temperature, the threshold temperature determined to be an unsafe temperature;generating a first audible alarm in response to the determining the safety alert parameter has been met;generating, in response to the first audible alarm, metadata indicating the safety alert parameter met is a temperature-based safety alert parameter;transmitting, to the wearable, the metadatadetermining the BLUETOOTH connection between the user device and the wearable device has been disconnected; andgenerating a second audible alarm in response to the determining the BLUETOOTH connection has been disconnected. | International Business Machines Corporation | G08B001/08 G08B021/18 H04B001/3827 H04W076/02 H04W004/00 A61B005/00 G08B003/10 G08B005/22 G08B021/02 A61B005/024
US09853611 | B2 | 2017-12-26 | Instrumentation amplifier with digitally programmable input capacitance cancellation | 2015-03-02 | An instrumentation amplifier that includes input capacitance cancellation is provided. The architecture includes programmable capacitors between the input stage and a current feedback loop of the instrumentation amplifier to cancel input capacitances from electrode cables and a printed circuit board at the front end. An on-chip calibration unit can be employed to calibrate the programmable capacitors and improve the input impedance. | 1. An instrumentation amplifier device comprising: an instrumentation amplifier comprising: a differential input stage comprising an inverting input terminal and a non-inverting input terminal;an output stage driven by the input stage;a direct current feedback loop from the output stage to the input stage; anda negative capacitance generation feedback circuit between the input stage and the direct current feedback loop, wherein a negative capacitance is generated at the input stage to cancel parasitic capacitances at the inverting input terminal and the non-inverting input terminal and thereby boost input impedance, wherein the negative capacitance generation feedback circuit comprises: a first negative impedance converter circuit connected in parallel between the inverting input terminal and a first internal node of the instrumentation amplifier; anda second negative impedance converter circuit connected in parallel between the non-inverting terminal and a second internal node of the instrumentation amplifier. 2. The instrumentation amplifier device of claim 1, wherein gains from the first and second internal nodes are out of phase. 3. The instrumentation amplifier device of claim 1, wherein each negative impedance converter circuit comprises a plurality of programmable capacitors disposed in parallel. 4. The instrumentation amplifier device of claim 3, wherein the instrumentation amplifier is calibratable by setting each programmable capacitor to be on or off to maximize the input impedance boosting. 5. The instrumentation amplifier device of claim 1, wherein the negative capacitance generation feedback circuit cancels at least in part input capacitance to the input stage generated by one or more of an electrode cable, a printed circuit board, and an integrated circuit package connected to the input stage. 6. The instrumentation amplifier device of claim 1, wherein the negative capacitance generation feedback circuit is operable to boost the input impedance to at least 100 MΩ, and the instrumentation amplifier is operable to measure input biosignals having frequencies of up to at least 50 Hz. 7. An instrumentation amplifier device, comprising: an instrumentation amplifier comprising: a differential input stage comprising an inverting input terminal and a non-inverting input terminal;an output stage driven by the input stage;a direct current feedback loop from the output stage to the input stage;a negative capacitance generation feedback circuit between the input stage and the direct current feedback loop, and including programmable capacitors to generate the negative capacitance at the inverting input terminal and the non-inverting input terminal of the instrumentation amplifier; anda calibration circuit comprising a processor operative in a calibration mode to: measure voltage at an output node of the instrumentation amplifier or of a subsequent gain or filtering stage;compare the measured voltage amplitude to a plurality of reference vo... | Northeastern University | H03F003/45 H03F001/34 A61B005/0402 A61B005/0476
US09844624 | B2 | 2017-12-19 | Needle guard | 2015-08-14 | A needle guard assembly having a resilient arm extending from a base situated to slide along the shaft of a needle. In one implementation the needle guard has an elongate containment member that rides with the resilient arm and is co-operable with the resilient arm to effectuate a covering of the entire distal tip of the needle upon the needle being retracted into the needle guard. | 1. A safety needle device comprising: a needle having a needle shaft and a distal tip; anda needle guard transitional between a ready state where the distal tip of the needle is in an unprotected state and an activated state where the distal tip of the needle is in a protected state, the needle guard comprising an arm having a distal section, the needle guard further comprising an elongate member slideable alongside the needle shaft as the needle guard is moved between the ready state and the activated state, the elongate member having an open proximal end, a fixed open distal end and a through passage extending between the open proximal and distal ends, in the ready state a portion of the distal section of the arm is resiliently urged inward toward the elongate member to reside in a recess in an outer wall of the elongate member so as to assist in maintaining the arm in a fixed axial position on the elongate member when the needle guard is in the ready state, the recess located near the fixed open distal end of the elongate member, the needle guard being configured such that as the needle guard transitions from the ready state to the activated state the portion of the distal section of the arm is able to move distally out of the recess along the outer wall of the elongate member past the open distal end of the elongate member so that the distal section of the arm is able to move radially inward to at least partially lie over the fixed open distal end of the elongate member. 2. A safety needle device according to claim 1, wherein the arm extends distally from a base having an aperture formed therein with the needle shaft passing through the aperture formed in the base. 3. A safety needle device according to claim 2, wherein the arm comprises a resilient material and has a proximal section and a mid-section, the mid-section being disposed between the proximal and distal sections, the proximal section having a first width and the distal section having a second width, the mid-section having a portion of a reduced width, the reduced width being less than one or both of the first and second widths so that an indentation is provided in a side of the arm, the arm intersecting the needle shaft along the reduced width portion of the mid-section of the arm located between the proximal and distal sections, when the needle is in the ready position and the retracted position the elongate member extends through the indentation in the mid-section of the arm. 4. A safety needle device according to claim 3, wherein the elongate member extends distally from a position at or near the base when the needle guard is in the ready state. 5. A safety device according to claim 3, wherein the distal section of the arm comprises a wall segment having a distal end, the wall segment and mid-section of the arm disposed at different angular orientations with respect to the elongate member, the wall segment angled inwardly toward the elongate member, the distal end of the wa... | INJECTIMED, Inc. | A61M005/162 A61B005/15 A61M025/06 A61M005/158 A61M005/32
US09839381 | B1 | 2017-12-12 | Physiological measurement system with automatic wavelength adjustment | 2010-11-18 | Disclosed herein is a physiological measurement system that can automatically adjust the number of wavelengths used based on the quality of a sensor signal that is reflective of an optical radiation detected at a sensor after tissue attenuation. The signal quality is examined to determine if it is sufficient to support the use of a full set of wavelengths. If it is determined to be insufficient to support the full set, a reduced number of wavelengths is used. | 1. An optical non-invasive physiological measurement system that automatically adjusts a number of wavelengths used in a measurement of physiological parameters, the system comprising: a plurality of light emitting sources, including at least three light emitting sources, configured to emit light at a plurality of wavelengths, including at least three different wavelengths;a sensor configured to detect the emitted light after attenuation by body tissue of a patient and output a signal that corresponds to at least one physiological parameter of the body tissue of the patient; anda processor configured to: cause a test current, which is less than an operational current, to be provided to one or more of the plurality of the light emitting sources;measure the quality of a signal output by the sensor in response to detecting the light emitted by the one or more of the plurality of the light emitting sources as a result of the test current;use the signal output to extrapolate a level of an expected signal output by the sensor when the operational current is supplied to the one or more light emitting sources;determine if the level of the expected signal output falls within an acceptable range to support the measurement of one or more physiological parameters of the body issue; andreduce the number of the plurality of light emitting sources that are used in operation to determine a physiological parameter of the body tissue based on the expected signal output, so that fewer light emitting sources are used to determine the physiological parameter when the expected signal output is determined to be insufficient to support the plurality of wavelengths, wherein the expected signal output is determined to be insufficient when a level of the expected signal output for the one or more of the plurality of light emitting sources configured to emit a particular wavelength of the plurality of wavelengths falls outside of the acceptable range. 2. The system of claim 1, wherein the processor is further configured to reduce by activating only the plurality of light emitting sources configured to emit light at two wavelengths of the plurality of wavelengths when the signal quality is determined to be insufficient to support the plurality of wavelengths. 3. The system of claim 2, wherein the two wavelengths are 660 nm and 905 nm. 4. The system of claim 2, wherein the two wavelengths are used to calculate a SpO2 reading. 5. The system of claim 1, wherein the processor is further configured to increase the number of the plurality of light emitting sources after a reduction by activating the plurality of light emitting sources configured to emit light at the plurality of wavelengths when the signal quality is later determined to be sufficient to support the plurality of wavelengths. 6. The system of claim 5 wherein the plurality of wavelengths comprises eight wavelengths. 7. The system of claim 5 wherein the plurality of wavelengths comprises twelve wavelengths. 8. ... | Cercacor Laboratories, Inc. | A61B005/1455 A61B005/00 A61B005/0205
US09839756 | B2 | 2017-12-12 | Methods and apparatus for ionization therapy | 2013-11-22 | Devices and systems provide methods of controlling breathable gas generation such as for a respiratory treatment and/or for controlling ionization of the gas. In an example, a controller of a respiratory treatment apparatus controls generation of a supply of ionized air. The apparatus may include a flow generator to generate a flow of pressurized breathable gas. The flow generator may be adapted for connection with a respiratory interface. The apparatus may also include an ionizer to ionize the flow of gas. The controller may be coupled with the ionizer and the flow generator and be configured to control the ionizer to programmatically change levels of ionization of the gas. Such ionized gas treatments may be suitable for helping users to sleep or improving respiratory oxygen absorption, and may be for patients with, for example, sleep disordered breathing or chronic obstructive pulmonary disease. | 1. A respiratory treatment apparatus for generating a controlled supply of ionized breathable gas comprising: a flow generator to generate a flow of breathable gas at a pressure above atmospheric pressure, the flow generator adapted for connection with a patient respiratory interface;an ionizer to ionize the flow of breathable gas at a level of ionization;a controller, including a processor, the controller coupled with the ionizer and the flow generator, the controller configured to control the ionizer to programmatically change the level of ionization of the pressurized flow of breathable gas to set the level to a plurality of different ionization levels; anda sensor coupled with the controller, the sensor configured to detect a physiological characteristic, wherein the controller is configured to change the level of ionization based on the detection of the physiological characteristic. 2. The apparatus of claim 1 wherein the controller is configured to decrease the level of ionization over a period of time. 3. The apparatus of claim 1 wherein the controller is configured to increase the level of ionization over a period of time. 4. The apparatus of claim 1 wherein the controller is further configured to pulse the level of ionization over a period of time. 5. The apparatus of claim 1 wherein the controller is configured to decrease the level of ionization after expiration of a wake period. 6. The apparatus of claim 1 wherein the physiological characteristic comprises detected sleep. 7. The apparatus of claim 1 wherein the controller is configured to adjust the level of ionization based on the detection of a sleep state. 8. The apparatus of claim 7 wherein the level of ionization is reduced based on the detection of a deep sleep state and/or a rapid eye movement (REM) sleep state. 9. The apparatus of claim 1 wherein the physiological characteristic comprises a detected respiratory event. 10. The apparatus of claim 9 wherein the detected respiratory event comprises a detected inspiratory cycle. 11. The apparatus of claim 1 wherein the controller is further configured to turn on and turn off the ionizer while continuing to control the flow generator to generate the flow of breathable gas. 12. The apparatus of claim 1 further comprising a filter to attract charged contaminants from the ionized flow of breathable gas. 13. The apparatus of claim 12 wherein the filter is an electret filter. 14. The apparatus of claim 1 wherein the ionizer is located proximate to the flow generator and the apparatus further comprising a secondary ionizer, the secondary ionizer located proximate to the patient respiratory interface, whereby the ionizer may promote cleaning of the breathable gas and secondary ionizer may promote inhalation of ionized gas. 15. The apparatus of claim 1 further comprising a humidifier, the humidifier having a gas flow input in gas flow communication to a gas flow output of the ionizer. 16. The apparatus of claim 1 wherein the ... | ResMed Limited | A61M016/00 A61B005/08 A61M016/10 A61B005/00 A61M016/06 A61M016/08 A61M015/02 A61M016/16 A61B005/0205 A61B005/087
US09833181 | B2 | 2017-12-05 | Method and system for providing calibration of an analyte sensor in an analyte monitoring system | 2016-07-13 | Method and apparatus for providing calibration of analyte sensor including applying a control signal, detecting a measured response to the control signal, determining a variance in the detected measured response, and estimating a sensor sensitivity based on the variance in the detected measured response is provided. | 1. A method of processing analyte sensor signals, comprising: applying a poise voltage to an analyte sensor;while applying the poise voltage to the analyte sensor, applying a control signal to the analyte sensor;measuring a response signal based on the poise voltage and the control signal from the analyte sensor;estimating, with one or more processors, a sensor sensitivity based on a predetermined calculated correlation to a variance in the measured response; anddetermining a calibrated analyte value based on the estimated sensor sensitivity; wherein the control signal comprises a time-varying perturbation signal that provides for the analyte sensor a duty cycle and the variance is determined from a transient response of the analyte sensor to the control signal during the duty cycle. 2. The method of claim 1, wherein measuring the response signal includes determining a work electrode current signal. 3. The method of claim 1, wherein the control signal is a square-wave signal. 4. The method of claim 1, wherein the variance is determined from the difference in the measured response signal from the analyte sensor between a beginning and an end of an ‘on’ period of the control signal. 5. The method of claim 1, wherein estimating the sensor sensitivity includes retrieving a predetermined sensor sensitivity associated with the determined variance in the measured response. 6. The method of claim 5, wherein the determined variance comprises a number of analog to digital counts. 7. The method of claim 1, further including determining a validity of the estimated sensor sensitivity. 8. The method of claim 7, wherein determining the validity of the estimated sensor sensitivity includes comparing the estimated sensor sensitivity to a predetermined range. 9. The method of claim 1, wherein determining the calibrated analyte value includes applying the estimated sensor sensitivity to a signal received from the analyte sensor. 10. The method of claim 1, wherein the calibrated analyte value corresponds to an analyte level in bodily fluid under a skin surface. 11. A device, comprising: an analyte sensor;a processor; anda memory storing instructions which, when executed by the processor, cause the processor to: apply a poise voltage to the analyte sensor;while applying the poise voltage to the analyte sensor, apply a control signal to the analyte sensor;measure a response signal based on the poise voltage and the control signal from the analyte sensor;estimate, with the processor, a sensor sensitivity based on a predetermined calculated correlation to a variance in the measured response; anddetermine a calibrated analyte value based on the estimated sensor sensitivity; wherein the control signal comprises a time-varying perturbation signal that provides for the analyte sensor a duty cycle and the variance is determined from a transient response of the analyte sensor to the control signal during the duty cycle. 12. The device of claim 11, storing instructi... | Abbot Diabetes Care Inc. | A61B005/1495 A61B005/1468 A61B005/1473 A61B005/145 G01N027/327 A61B005/00
US09849335 | B2 | 2017-12-26 | Visualization of athletic activity | 2015-02-03 | Example embodiments relate to systems, methods, apparatuses, and computer readable media relating to a user interface, that may for example, receive and/or process physical activity data and allow interaction with the received information in novel implementations. | 1. A method comprising: receiving, by a computing device, a first set of athletic activity data relating to a performance of an athletic activity by a first user during a first time duration, wherein the first time duration includes a plurality of time periods;for each time period in the plurality of time periods: calculating, by one or more processors and based on the first set of athletic activity data, a performance metric;determining, by the one or more processors, an activity point value for the performance metric; anddetermining, by the one or more processors, a color value for the time period based at least in part on the determined activity point value;generating, by the computing device and based at least in part on the determined color values, a first activity design;outputting the first activity design for display on a display device; andvalidating, by the computing device, an identity of the first user based at least in part on the first activity design. 2. The method of claim 1, wherein the first activity design comprises an activity design pattern depicting the first set of athletic activity data as a plurality of visual elements, wherein each element of the plurality of visual elements corresponds to a time period in the plurality of time periods and a color value. 3. The method of claim 1, wherein the first activity design comprises a digital athletic signature of the first user for at least the first time duration. 4. The method of claim 1, further comprising: receiving user input selection identifying an activity design type. 5. The method of claim 1, further comprising: receiving, by the computing device, a second set of athletic activity data for the first user;dynamically adjusting the first activity design and color values for one or more time periods in the plurality of time periods based on the second set of athletic activity data; andtransmitting the adjusted first activity design and color values to a remote device. 6. The method of claim 1, wherein the performance metric comprises a rate at which the first user achieves predetermined athletic milestones. 7. The method of claim 1, wherein validating the identity of the first user further comprises: receiving, from a remote device, a second activity design depicting the first set of athletic activity data;comparing, by the computing device, the first activity design to the second activity design; andin response to determining that the first activity design matches the second activity design, validating the identity of the first user. 8. The method of claim 1, further comprising: storing the first activity design in a database;updating, based on a second set of athletic activity data, the first activity design; andtransmitting, to a computing device associated with the first user, the updated first activity design. 9. A non-transitory computer readable medium storing executable instructions that, when executed, cause an apparatus at least to perform: receiving a fi... | NIKE, Inc. | A63B071/00 A63B024/00 A63B071/06 G06F019/00 A61B005/00 A61B005/11
US09841415 | B2 | 2017-12-12 | Noninvasive apparatus and method for testing glycated hemoglobin | 2015-08-13 | An apparatus for testing glycated hemoglobin includes a first light measurement device configured to radiate a first light to an object and detect first information about the first light reflected from the object, a second light measurement device configured to radiate a second light to the object and detect second information about the second light reflected from the object, a data extractor configured to extract first extracted data related to hemoglobin from the first information and second extracted data related to glucose from the second information, and a data processor configured to determine information related to glycated hemoglobin from the first extracted data and the second extracted data. | 1. An apparatus for non-invasively testing glycated hemoglobin, the apparatus comprising: a first light measurement device configured to radiate a first light to an object and detect first information about the first light reflected from the object;a second light measurement device configured to radiate a second light to the object and detect second information about the second light reflected from the object;a data extractor configured to extract first extracted data related to an amount of hemoglobin from the first information and second extracted data related to an amount of glucose from the second information; anda data processor configured to determine information related to a concentration of glycated hemoglobin in the object from the first extracted data and the second extracted data. 2. The apparatus of claim 1, further comprising a display configured to output the information related to the concentration of glycated hemoglobin as a result of a test performed on the object for use in health management based on the concentration of glycated hemoglobin. 3. The apparatus of claim 1, wherein the data extractor is further configured to determine a ratio of the second extracted data to the first extracted data, wherein the first extracted data is compared to an extinction coefficient of a reference material to obtain the amount of the hemoglobin. 4. The apparatus of claim 3, wherein the data processor is further configured to determine a ratio of the glycated hemoglobin to the hemoglobin from the first extracted data and the second extracted data. 5. The apparatus of claim 1, wherein the first light comprises visible light or near-infrared light, and the second light comprises a laser light, and wherein the concentration of glycated hemoglobin represents an average blood sugar level over a period of weeks. 6. The apparatus of claim 1, wherein the first light measurement device comprises an absorption spectrophotometer and the second light measurement device comprises a Raman spectrophotometer. 7. The apparatus of claim 6, wherein the first light measurement device comprises a Fourier transform infrared spectrometer. 8. The apparatus of claim 1, wherein each of the first light measurement device and the second light measurement device comprises an attenuated total reflectance prism. 9. The apparatus of claim 1, wherein the data processor is further configured to determine information about a correlation of a ratio of the first extracted data and the second extracted data and a ratio of the glycated hemoglobin to the hemoglobin. 10. The apparatus of claim 9, wherein the information about the correlation comprises a correlation equation or a lookup table. 11. The apparatus of claim 1, wherein the data extractor is configured to extract data of light intensity with respect to a wave number corresponding to the hemoglobin in an absorption spectrum of the first light reflected from the object, and data of Raman light intensity with respect ... | SAMSUNG ELECTRONICS CO., LTD. | G01N033/49 G01N021/552 A61B005/00 A61B005/145 A61B005/1455 G01N021/65 G01N021/35
US09833221 | B2 | 2017-12-05 | Apparatus and method of image registration | 2013-03-15 | A method for bringing an IVUS and an OCT image into register. In one embodiment, the method includes obtaining an IVUS image of an area of a lumen; obtaining an OCT image of the same area of the lumen; determining the same asymmetry in each of the IVUS and OCT images; and overlaying the IVUS and OCT images and rotating them with respect to one another until the asymmetry in each of the IVUS and OCT images are in register, and determining the angle of rotation that resulted in the registration. In another aspect, the invention relates to a probe for OCT and IVUS imaging. In one embodiment, the probe includes a sheath having a first end and a second end defining a lumen; a marker that is opaque to light and ultrasound located between the first end and second end; and an IVUS/OCT probe head positioned within the sheath. | 1. A method of registering an intravascular ultrasound (IVUS) image and an optical coherence tomography (OCT) image comprising: obtaining a first helical image data set, using a combination IVUS and OCT system, the first helical image data set comprising IVUS data of a blood vessel having a lumen, the IVUS data collected with an intravascular probe;obtaining a second helical image data set, using the combination IVUS and OCT system, the second helical image data set comprising OCT data of the blood vessel, the OCT data collected with the intravascular probe;generating an IVUS image and an OCT image from the IVUS data and the OCT data, respectively;detecting an asymmetry in the OCT data and the IVUS data using a software application of the combination IVUS and OCT system, wherein the asymmetry is a cylindrical annulus marker, wherein the marker defines a gap in the annulus;overlaying the IVUS image and the OCT images and rotating them with respect to one another, using the software application, until the asymmetry in each of the IVUS and OCT images are in register, anddetermining an angle of rotation that resulted in the IVUS image and the OCT image being in register. 2. The method of claim 1 wherein the asymmetry in the OCT image and the IVUS image is further caused by a shape of the lumen being imaged. 3. The method of claim 1 wherein the asymmetry in the OCT image and the IVUS image is further caused by an internal morphology of the lumen. 4. A method of registering intravascular ultrasound (IVUS) image data and an optical coherence tomography (OCT) image data comprising: obtaining an IVUS image of an area of a blood vessel having a lumen using ultrasound data collected with a rotatable intravascular probe comprising a sheath and a marker that is opaque to light and ultrasound,the marker comprising a cylindrical annulus, the cylindrical annulus having a gap defined thereby, the cylindrical annulus disposed on or in the sheath;obtaining an OCT image of the area of the lumen using optical data collected with the rotatable intravascular probe; imaging the gap of the cylindrical annulus;determining an orientation of the marker in each of the IVUS and OCT images by imaging the gap in the cylindrical annulus;overlaying the IVUS and OCT images and rotating them with respect to one another until the gap in each of the IVUS and OCT images is in register with the other; anddetermining an angle of rotation that resulted in the IVUS image and the OCT image being in register. 5. The method of claim 4, comprising positioning the rotatable intravascular probe in the lumen such that the marker is located in a region that will be imaged thereby. 6. The method of claim 4, further comprising registering additional IVUS images and OCT images based on the angle of rotation. 7. The method of claim 1 further comprising rotationally transforming the first helical image data set relative to the second helical image data set based upon the time delay between the u... | LIGHTLAB IMAGING, INC. | A61B008/08 A61B008/12 A61B005/00 A61B008/00
US09839364 | B2 | 2017-12-12 | Ventricular activation (RR) entropy change as a predictor of sudden cardiac death in cardiac resynchronization therapy patients | 2013-05-11 | A method of determining health and mortality includes obtaining a ventricular activation (RR) time series from a subject for multiple temporal intervals. The method also includes calculating a cardiac entropy in the RR time series over the temporal intervals using coefficient of sample entropy (COSEn). Additionally, the method includes comparing the cardiac entropy between the intervals to determine health and mortality. The absolute and relative changes in entropy over a patient's follow up period provide dynamic information regarding health and mortality risk. The determination of health and mortality can then be used to create a treatment plan for the subject. | 1. A method for determining increased risk of mortality of a patient, comprising: measuring a first cardiac rhythm of a patient at a first time;identifying at least one segment of said first cardiac rhythm;calculating a first entropy measurement for the at least one segment;measuring a second cardiac rhythm of said patient at a second time subsequent to said first time;identifying at least one segment of said second cardiac rhythm;calculating a second entropy measurement for the at least one segment of said second cardiac rhythm;calculating a change in entropy by comparing said second entropy measurement with said first entropy measurement; anddetermining that said patient is at an increased risk of mortality when said change in entropy is above a predetermined value. 2. The method of claim 1, wherein the entropy measurement is a measurement of absolute entropy. 3. The method of claim 2, wherein the absolute entropy measurement is a coefficient of sample entropy (COSEn). 4. The method of claim 3, wherein the at least one cardiac rhythm arises from at least a deterministic process. 5. The method of claim 3, wherein the at least one cardiac rhythm arises from a combination of both deterministic and stochastic physiological processes. 6. The method of claim 3, wherein the at least one segment comprises a series of beats having a statistically homogeneous time interval between beats. 7. The method of claim 4, wherein each at least one cardiac rhythm comprises a heart rate time series such as would be provided by non-invasive devices that do not use a conventional ECG signal. 8. The method of claim 3, wherein the heart rate time series comprises a number of beats, and wherein COSEn is calculated at least every 50 beats. 9. The method of claim 3, wherein the at least one cardiac rhythm comprises an RR-interval series, and wherein the step of calculating COSEn for at least one segment comprises: calculating a mean RR-interval for the RR-interval series;using the mean RR-interval as a continuous variable;unit mean normalizing the RR-interval series by dividing each observation by the mean RR-interval; andcalculating COSEn as an entropy rate or entropy of the unit mean normalized RR interval series. 10. The method of claim 3, wherein the at least one cardiac rhythm comprises an RR-interval series, and wherein the step of calculating COSEn for at least one segment comprises: calculating the differential quadratic entropy rate using a sample entropy (SampEn) algorithm;calculating a mean RR-interval for the RR-interval series; andsubtracting the natural logarithm of the mean RR-interval from the differential quadratic entropy rate to obtain COSEn. 11. The method of claim 1, wherein said first cardiac rhythm is measured when said patient is in normal sinus rhythm (NSR). 12. The method of claim 1, wherein said second time is on the order of months subsequent to said first time. 13. The method of claim 1, wherein calculation of a change in entropy c... | University of Virginia Patent Foundation The Johns Hopkins University | A61B005/024 A61B005/04 A61B005/0456 A61B005/00
US09839762 | B2 | 2017-12-12 | System and method for reducing stress levels using color, sound, and aroma therapy | 2015-11-20 | The present invention is directed toward a system and method utilizing synchronized colors, sounds, and aroma therapy. The visual, auditory, and aromatic stimulation is intended to alleviate stress and/or anxiety by relaxing and stimulating the brain, thereby correcting any neurophysical imbalances. Reduction in the levels of stress and/or anxiety is achieved through the use of the auditory, visual, and aromatic sequences which are individually specific and systematic. The system and method is preferably provided in multiple sessions with each session providing both a mechanism for providing treatment as well as assessment, which is used to form the basis for future treatments. | 1. A non-pharmacological method of reducing anxiety and stress levels within an individual comprising: assessing an individual's psychological status by subjecting said individual to a first treatment determining test, said first treatment determining test including administration of a questionnaire containing a plurality of pre-determined questions designed to assess said individual's emotional state;electronically analyzing data obtained from said first treatment determining test;determining a first treatment session to be administered to said individual, said first treatment session based on data obtained from said questionnaire;providing a first treatment session to said individual based on data obtained from said first treatment determining test, said first treatment session comprising:using an electronic display unit to expose said individual to a color treatment, said color treatment including exposure to specific colored light and one or more colored images based on a particular color treatment group; andusing a device for displaying sound to expose said individual to auditory notes, said auditory notes having preset frequencies for said particular color based treatment applied to said individual; andusing an aroma therapy dispensing device to expose said individual to one or more aromas, said one or more aromas chosen based on said color based treatment applied to said individual;said electronically analyzed data obtained from said first treatment determining test resulting in said treatment session generated having a specific sequence of said colored light, said one or more colored images, said auditory notes, or said one or more aromas, wherein said electronic display unit, said device for displaying sound, or said aroma therapy dispensing device are coordinated to display or dispense said colored light, colored images, auditory sounds or aromas based on said specific sequence determined. 2. The non-pharmacological method of reducing anxiety and stress levels within an individual according to claim 1 wherein said questionnaire includes a set of questions which, when answered in a predetermined manner, assign said individual to one of said color treatment groups. 3. The non-pharmacological method of reducing anxiety and stress levels within an individual according to claim 1 wherein said color treatment groups include a red color treatment group wherein exposure to colored light and one or more colored images is based on the color red, an orange color treatment group wherein exposure to colored light and one or more colored images is based on the color orange, a yellow color treatment group wherein exposure to colored light and one or more colored images is based on the color yellow, a green color treatment group wherein exposure to colored light and one or more colored images is based on the color green, a blue color treatment group wherein exposure to colored light and one or more colored images is based on the color blue, a purple ... | Harmonial Corporation | A61M021/02 A61B005/16 A61B005/053 A61B005/00 A61M021/00
US09848772 | B2 | 2017-12-26 | Image displaying method | 2016-06-29 | In an embodiment, cross sectional image storage stores a cross sectional image group including multiple cross sectional images each of which is associated with time. Phase image storage stores a phase image group including multiple phase images each of which is associated with time. Blood flow information storage stores a blood flow information group including multiple blood flow information each of which is related to blood flow in a blood vessel of the living body and is associated with time. Display synchronously displays a cross sectional image included in the cross sectional image group and a phase image included in the phase image group using time associated with the cross sectional image and the phase image, and displays a blood flow image that expresses multiple blood flow information. The display performs the same change as the change to the cross sectional image, the phase image and the blood flow image. | 1. An image displaying method executed by using: a cross sectional image storage configured to store a cross sectional image group including multiple cross sectional images each of which is associated with time and expresses a cross section intersecting at least one blood vessel of a living body; a phase image storage configured to store a phase image group including multiple phase images each of which is associated with time and expresses chronological variation of phase difference at a cross section intersecting at least one blood vessel of the living body; a blood flow information storage configured to store a blood flow information group including multiple blood flow information each of which is related to blood flow in a blood vessel of the living body and is associated with time; a display; and a change operation receiver that includes an input device to receive a user's input, comprising: a display step in which the display synchronously displays a cross sectional image included in the cross sectional image group and a phase image included in the phase image group using time associated with the cross sectional image and the phase image, and displays a blood flow image that expresses multiple blood flow information, from among the blood flow information included in the blood flow information group, associated with time within a period including time associated with the cross sectional image and the phase image that are being displayed; anda change operation receiving step in which the change operation receiver receives a change operation for changing display of one of the cross sectional image, the phase image and the blood flow image that are displayed by the display step, whereinin the display step, the display performs the same change as the change corresponding to the change operation to the cross sectional image, the phase image and the blood flow image that are displayed in the display step. 2. An image displaying method executed by using a cross sectional image storage configured to store a cross sectional image group including multiple cross sectional images each of which is associated with time and expresses a cross section intersecting at least one blood vessel of a living body; a phase image storage configured to store a phase image group including multiple phase images each of which is associated with time and expresses chronological variation of phase difference at a cross section intersecting at least one blood vessel of the living body and each of which is acquired based on detection results of interference light used for acquisition of a cross sectional image; and a display, comprising: obtaining a time corresponding to one of a cross sectional image included in the cross sectional image group and a phase image included in the phase image group;synchronizing the one of the cross sectional image included in the cross sectional image group and the phase image included in the phase image group based on the obtained time; andsy... | KABUSHIKI KAISHA TOPCON National University Corporation ASAHIKAWA MEDICAL UNIVERSITY | A61B005/05 A61B003/12 A61B005/00 G06T011/60 A61B005/0285 A61B005/026 A61B003/10 G01N021/47
US09844206 | B2 | 2017-12-19 | Computer implemented animal management system | 2014-08-29 | Specifically, a computer implemented animal management program having modules which function to match animal information retrieved from a radiofrequency identification device(s) implanted in an animal(s) with animal information retrieved from a database of at least one computer to assess animal condition and time treatment events. | 1. A computer implemented animal management system, comprising: a processor communicatively coupled to a non-transitory computer readable media containing program instructions executable to:retrieve animal identification information from an RFID device;retrieve sensed animal information from said RFID device, said sensed animal information generated by a sensor coupled to said RFID device;match said sensed animal information retrieved from said RFID device to animal information of said animal stored in a database including an amount of milk production or a number of days in milk;enter said sensed animal information retrieved from said RFID device and said animal information stored in said database as logical variables into at least one logical expression; andsolve said at least one logical expression to obtain a corresponding at least one logical value. 2. The system of claim 1, wherein said animal identification information further comprises said animal identification information correspondingly generated by a plurality of RFID devices implanted in a plurality of animals. 3. The system of claim 2, wherein said sensed animal information comprises said sensed animal information generated by said plurality of RFID devices implanted in said plurality of animals. 4. The system of claim 1, wherein said sensed animal information comprises sensed physiological information of said animal, and wherein said animal information stored in said database comprises health information associated with said animal, and wherein said logical value indicates an occurrence of an illness of said animal. 5. The system of claim 3, wherein said sensed animal information comprises sensed location information of said animal, and wherein said animal information of said animal stored in said database comprises animal location information of said animal. 6. The system of claim 4, wherein said animal identification information further comprises said animal identification information correspondingly generated by a plurality of RFID devices implanted in a plurality of animals, wherein said sensed animal information comprises said sensed animal information generated by said plurality of RFID devices implanted in said plurality of animals, wherein said at least one logical expression solves as to a selected period of time as to said plurality of animals correspondingly associated with said animal identification information if a greater than selected number of said illness have occurred. 7. The system of claim 5, wherein said plurality of animal locations comprises a plurality of pens each having pen definition based on amount of days in milk or an amount of milk production. 8. The system of claim 7, wherein said at least one logical value indicates in which of said plurality of pens each of said plurality of animals should be located based on said amount of milk production or said number of days in milk. 9. The system of claim 5, wherein said plurality of animal locations co... | Bella Technologies, LLC | G08B001/08 A01K011/00 G06F019/00 A61B005/00 A01K029/00
US09844343 | B2 | 2017-12-19 | Biosensor and method for providing a biosensor | 2013-06-28 | A biosensor is proposed for insertion into the subcutaneous tissue of a user wherein the biosensor includes at least one flexible substrate (2) and at least one electrode (5) on at least one surface (9) of the substrate and at least one contacting element (3). The contacting element is connected to the electrode. The substrate has at least one kink (4), at which the substrate is at least partly kinked such that the surface is subdivided into at least two interconnected outer surfaces (9a, 9b, 9c). | 1. A biosensor configured for insertion into subcutaneous tissue of a user for one or more of qualitative or quantitative detection of at least one analyte in a bodily fluid, the biosensor comprising: a flexible substrate having an electrical pattern on a surface of the substrate;the substrate having a kink at which the substrate is at least partly kinked, the kink dividing the surface into two interconnected outer surfaces and dividing the substrate into two substrate halves and two electrical pattern halves, wherein each electrical pattern half has at least one electrode portion, the electrode portion being one or both of a portion of a working electrode and a portion of a further electrode, and wherein each electrical pattern half further has at least one portion of a contacting element connected to the respective electrode portion, and wherein the substrate halves and the electrical pattern halves have substantially the same shape, and wherein the electrical pattern is disposed on the two outer surfaces of the biosensor when the biosensor is folded about the kink and inserted into the subcutaneous tissue of a user. 2. The biosensor of claim 1 wherein the electrode portion comprises a plurality of electrodes and at least one of the electrodes is arranged on each of the two outer surfaces. 3. The biosensor of claim 1 wherein the two outer surfaces are arranged substantially parallel to one another. 4. The biosensor of claim 1 wherein the substrate halves are connected to one another at least in part. 5. The biosensor of claim 4 wherein the substrate halves are adhesively bonded to one another at least in part. 6. The biosensor of claim 1 wherein the electrode portion comprises one or more of at least one working electrode, at least one reference electrode or at least one counter electrode. 7. The biosensor of claim 1 wherein one or more of the contacting element or the electrode portion are arranged on both the first and the second outer surface. 8. The biosensor of claim 1 wherein the kink is arranged in the contacting element. 9. The biosensor of claim 1 wherein a conductor track is arranged between the contacting element and the respective electrode portion. 10. The biosensor of claim 1 wherein the substrate has an elongate structure and the electrode portion and the contacting element are situated at mutually opposite ends of one of the outer surfaces. 11. The biosensor of claim 1, wherein the substrate is symmetrical about an axis defined by the kink, whereby the two electrical pattern halves overlie one another when the substrate is folded about the kink. 12. The biosensor of claim 1, wherein the contacting element is folded at the kink. 13. The biosensor of claim 1, wherein the two substrate halves are adhered to one another. | Roche Diabetes Care, Inc. | A61B005/00 A61B005/145 A61B005/1486 A61N001/05
US09848794 | B2 | 2017-12-26 | Catheter with improved safety line for distal tip and related method | 2016-10-21 | A catheter includes a tip electrode with a shell and a support member to provide a plenum chamber. The support member is formed with a U-shaped passage for a safety line to wrap around and secure the support member (with the shell affixed thereto) to the catheter. Additional passages are formed in the support member to accommodate components such as irrigation tubing, lead wires and a thermocouple wire pair. A method of manufacture provides distal installation and/or anchoring of the safety line, lead wire and thermocouple wire pair in the support member prior to sealing the support member and mounting the shell. | 1. A catheter, comprising: an elongated catheter body;a tip electrode distal to the catheter body, the tip electrode comprising: a support member having a passage portion defining a rounded distal surface; andan electrically conductive shell having a proximal opening, the support member comprising a plug portion situated in the proximal opening of the shell, a hollow proximal portion proximal the plug portion and extending into the catheter body, and a distal portion distal the plug portion and extending into the proximal opening of the shell; anda safety tensile member having a tensile portion positioned in the passage portion to pass around the rounded distal surface. 2. The catheter of claim 1, wherein the safety tensile member has two ends, at least one of which is anchored to the catheter body. 3. The catheter of claim 2, further comprising a control handle, wherein the at least one end of the safety tensile member that is anchored to the catheter body is anchored in the catheter handle. 4. The catheter of claim 1, wherein the passage portion is U-shaped. 5. The catheter of claim 1, wherein the safety tensile member has two proximal portions extending in parallel through the catheter body. 6. The catheter of claim 1, wherein the shell and the support member define a cavity therebetween and the support member has at least one additional passage providing fluid communication between the catheter body and the cavity. 7. The catheter of claim 6, wherein the shell has at least one fluid port configured to allow fluid communication between the cavity and outside the shell. 8. The catheter of claim 1, wherein the support member has at least one additional passage configured to receive at least one component passing between the catheter body and the tip electrode. 9. The catheter of claim 8, wherein the at least one component has an enlarged distal end and the at least one additional passage has a wider distal portion to receive and anchor the enlarged distal end. 10. The catheter of claim 1, wherein the distal portion of the support member has a smaller diameter than a diameter of the plug portion, and the hollow proximal portion has a larger diameter than the diameter of the plug portion. 11. The catheter of claim 1, wherein a distal surface of the distal portion of the support member is recessed such that an annular ring surrounds the distal surface. 12. The catheter of claim 1, wherein the plug portion and the distal portion of the support member each has a plurality of passages extending therethrough. 13. The catheter of claim 12, wherein the plurality of passages comprises at least a fluid passage and first and second off-axis passages. 14. The catheter of claim 13, wherein the plurality of passages further comprises third and fourth off-axis passages. 15. The catheter of claim 13, wherein the first and second off-axis passages are connected via the passage portion of the support member. 16. The catheter of claim 14, wherein the... | Biosense Webster (Israel) Ltd. | A61B005/042 A61B018/14 A61B005/00 A61M025/00 A61M025/01 A61B018/00 A61B034/20
US09839368 | B2 | 2017-12-12 | Systems and methods for filtering ECG artifacts | 2013-01-17 | Systems and methods of processing raw electrocardiogram (ECG) waveform data of a patient into estimated real-time ECG waveform data. The method includes sensing-at least one physical non-cardiac influence on the raw ECG waveform data, constructing a time domain computer model of the at least one physical, non-cardiac influence on the raw ECG waveform data, and adaptively filtering the raw ECG waveform data in the time domain using the constructed time domain computer model of the at least one physical non-cardiac influence on the raw ECG waveform data to form the estimated real-time ECG waveform data. The system can include an ECG device for collecting raw ECG waveform data, at least two ECG electrodes positioned on the patient and electrically coupled to the ECG device, and a processor coupled to the ECG device and configured to compute a time domain model of an artifact created by chest compressions. | 1. A method of processing electrocardiogram (ECG) waveform data of a patient into estimated real-time ECG waveform data, the method comprising: retrieving past ECG waveform data;segmenting the past ECG waveform data into a plurality of past ECG segments corresponding to a plurality of compression cycles of at least one physical non-cardiac influence;statistically processing the plurality of past ECG segments to generate representative segment of ECG artifact generated by a compression;sensing current ECG waveform data during a time interval that is subsequent to a sensing time of past ECG waveform data, the current ECG waveform data resembling an AC-coupled, low-pass filtered square wave characteristic of compression waveforms produced by an automatic electro-mechanical compression device;determining a fiducial point relating to a compression in the sensed current ECG waveform data;time aligning the current ECG waveform with the representative segment of ECG artifact based on the determined fiducial point for the compression in the sensed current ECG waveform data; andsubtracting the representative segment of ECG artifact from the current ECG waveform to provide an estimation of a compression-free underlying ECG waveform. 2. The method of claim 1, wherein the ECG artifact is caused by repeated chest compressions. 3. The method of claim 1, further comprising detecting a frequency of repetition of the ECG artifact. 4. The method of claim 1, wherein sensing comprises measuring a change in impedance of an interface between an ECG electrode and the patient during chest compressions, and wherein statistically processing the plurality of past ECG segments to generate the representative segment of ECG artifact comprises determining an effect of the change in impedance on the past ECG waveform data. 5. The method of claim 4, wherein measuring the change in impedance comprises measuring a variation in complex impedances of the interface between the ECG electrode and the patient during the chest compressions over a range of frequencies lying between 30 kHz and 100 kHz. 6. The method of claim 4, wherein measuring the change in impedance comprises measuring a variation in complex impedances of the interface between the ECG electrode and the patient during the chest compressions over a range of frequencies lying between 30 kHz and 70 kHz. 7. The method of claim 4, wherein measuring the change in impedance comprises measuring a variation in complex impedances of the interface between the ECG electrode and the patient during the chest compressions at a frequency of about 35 kHz. 8. The method of claim 4, wherein measuring the change in impedance includes: applying plural superposed waveforms in a quadrature relationship to each other to the electrode; andcomputing a complex impedance from detected phase, amplitude, and frequency information. 9. The method of claim 1, wherein sensing includes sensing the at least one physical non-cardiac influence on the ... | ZOLL Medical Corporation | A61B005/04 A61B005/00 A61B005/053 A61B005/11 A61B005/0402 A61N001/39 A61H031/00
US09835582 | B2 | 2017-12-05 | Devices using gated voltammetry methods | 2015-07-10 | A sensor system, device, and methods for determining the concentration of an analyte in a sample is described. Gated voltammetric pulse sequences including multiple duty cycles of sequential excitations and relaxations may provide a shorter analysis time and/or improve the accuracy and/or precision of the analysis. The disclosed pulse sequences may reduce analysis errors arising from the hematocrit effect, variance in cap-gap volumes, non-steady-state conditions, mediator background, a single set of calibration constants, under-fill, and changes in the active ionizing agent content of the sensor strip. | 1. A handheld measuring device for signaling a user to add additional sample to a sensor strip received by the handheld measuring device, the sensor strip including at least two electrodes, the handheld measuring device comprising: at least two contacts each electrically coupled to respective ones of the at least two electrodes responsive to the sensor strip being received by the handheld measuring device; andelectrical circuitry including a processor in electrical communication with an electric charger and the at least two contacts, where the processor is programmed to: apply a gated voltammetric pulse sequence from the electric charger to the sample through the at least two electrodes of the sensor strip, the pulse sequence having at least two duty cycles,wherein each of the at least two duty cycles includes an excitation and a relaxation, andwherein the excitations of the at least two duty cycles include a potential varied with time and the relaxations of the at least two duty cycles include a current reduction to at least one-half the current flow at the excitation maxima;determine if the sensor strip is under-filled by comparing at least one current value recorded from the gated voltammetric pulse sequence including the at least two duty cycles to a pre-selected value; andsignal the user to add additional sample to the sensor strip if the sensor strip is under-filled. 2. The device of claim 1, wherein the processor determines if the sensor strip is under-filled in less than five seconds. 3. The device of claim 1, wherein the at least one current value is lower than the pre-selected value if the sensor strip is under-filled. 4. The device of claim 1, wherein the gated voltammetric pulse sequence comprises at least three duty cycles within 90 seconds or at least three duty cycles within 5 seconds. 5. The device of claim 1, wherein the at least two electrodes are a counter electrode and a working electrode and the working electrode includes a diffusion barrier layer. 6. The device of claim 1, wherein the potential varied with time is varied linearly at a rate of at least 2 mV/sec. 7. The device of claim 6, wherein the excitations are selected from the group consisting of linear, cyclic, acyclic, and combinations thereof. 8. The device of claim 1, wherein the excitations are acyclic and substantially exclude a reverse oxidation peak or a reverse reduction peak of a measurable species responsive to a concentration of an analyte in the sample. 9. The device of claim 1, wherein the excitations are acyclic and terminate before initiation of a reverse current peak,the excitations are acyclic and substantially exclude forward and reverse oxidation and reduction peaks of a measurable species responsive to a concentration of an analyte in the sample, orthe excitations are acyclic and are substantially within a diffusion limited current region of a redox pair. 10. A handheld measuring device for determining a concentration of an analyte in a sam... | Ascensia Diabetes Care Holdings AG | G01N027/413 G01N027/327 A61B005/145 A61B005/1486 C12Q001/00 G01N033/543
US09851810 | B2 | 2017-12-26 | Information terminal device and biological sample measurement device | 2012-02-20 | In an information terminal device (100), a display component (2) displays, on the basis of commands from a controller (9), a plurality of character keys, an enter key (20) for entering input information including one or more characters inputted by selecting the plurality of character keys, and a selection marker indicating one of the plurality of character keys being selected. An input component (3) includes a select key (5) that causes the controller (9) to successively move the selection marker displayed on the display component (2) over the plurality of character keys so as to select one of the character keys, and a change key (8) that causes the controller (9) to change a display content of the display component (2). When the change key (8) has been operated in a state in which the input information is being displayed on the display component (2), the controller (9) moves the selection marker displayed on the display component (2) from the selected character key directly to the enter key (20). | 1. A biological sample measurement device for use by at least one user for measuring a biological sample of at least one patient, comprising: a substantially cuboid main body case;a display component provided on a surface on the first end side of the main body case;an input component provided near the display component adjacent to a center of the main body case;a controller connected to the input component and the display component, the controller being configured to control a display of the display component;a sensor mounting component configured to mount a sensor thereon, the sensor being configured to have a biological sample deposited thereon, the sensor mounting component provided on a second end side opposite from the first end side of the main body case;a data reader provided on a first end side of the main body case, the data reader being configured to read ID's of the at least one user, the at least one patient, and the sensor;a finger groove provided on both sides of a part of the main body case on which the input component is provided; anda measurement component connected to the controller, the measurement component being configured to detect and measure the biological sample, wherein:the display component is configured to switch between a measurement screen and an input screen during a process during which input information is being displayed,the display component is configured to display, based on commands from the controller: a plurality of character keys,an enter key for entering input information including one or more characters inputted by selecting one or more of the plurality of character keys, anda selection marker indicating one of the plurality of character keys and the enter key being selected;the input component includes: a select key that causes the controller to successively move the selection marker displayed on the display component over the plurality of character keys so as to select one of the character keys,a first key for changing a display content displayed on the display component, anda set key for setting a character selected with the select key;the select key is formed by a cross key;the set key is formed by a first push button in a center of the cross key;the first key is formed by a second push button provided near the cross key; andthe controller is further configured to: accept input of the input information via the input component after a start of measurement processing by the measurement component,display the character corresponding to a first character key in the display component when the set key has been operated in a state in which the first character key is being selected with the select key among the plurality of character keys, andmove the selection marker displayed on the display component from the selected character key directly to the enter key when the first key has been operated in a state in which the input information is being displayed on the display component. 2. The biological sample mea... | PANASONIC HEALTHCARE HOLDINGS CO., LTD. | G06F003/02 G06F003/023 G06F001/16 A61B005/00 A61B005/145
US09833196 | B2 | 2017-12-05 | Apparatus, system, and method for detecting activities and anomalies in time series data | 2012-03-01 | Activities and abnormalities in activities are detected by: (1) receiving data corresponding to measurements of an activity occurring during a time interval; (2) determining a plurality of primitives associated with the data, wherein each of the plurality of primitives represents a characteristic pattern in a portion of the time interval; (3) derive an activity structure relating a first subset of the plurality of primitives that are correlated in time; and (4) based on the activity structure, classify a second subset of the plurality of primitives as an abnormal instance of the bodily activity. | 1. A non-transitory computer-readable storage medium, comprising executable instructions to: receive time series sensor data from at least one body-worn sensor of a wearable device, the time series sensor data corresponding to measurements of a bodily activity occurring during a time interval;determine from the time series sensor data in the time interval at least one stable sensor value;identify stable regions in the time interval, each stable region corresponding to a portion of the time interval in which values of the time series sensor data remain within a predefined variation range around one of the at least one stable sensor value, the predefined variation range associated with a sensor type;identify subsequences in the time series sensor data, each subsequence comprising a pattern of the time series sensor data between two sequential stable regions;identify at least two activity primitives from the subsequences, each activity primitive representing a recurrent pattern of the time series sensor data;derive an activity structure relating a first subset of the at least two activity primitives, the activity structure representing a normal instance of the bodily activity;based on the activity structure, classify a second subset of the at least two activity primitives as an abnormal instance of the bodily activity; andgenerate, by the wearable device, a signal to an output component of the wearable device for an audible or tactile alert in response to identifying that the abnormal instance of the bodily activity has occurred. 2. The non-transitory computer-readable storage medium of claim 1, wherein the executable instructions to receive the time series sensor data include executable instructions to: receive a multi-dimensional time series corresponding to the measurements of the bodily activity collected from multiple sensors, andwherein each of the at least two activity primitives represents a single-dimensional recurrent pattern in the multi-dimensional time series. 3. The non-transitory computer-readable storage medium of claim 1, wherein the at least one stable sensor value comprises a speed value or an acceleration value. 4. The non-transitory computer-readable storage medium of claim 1, wherein the executable instructions to derive the activity structure include executable instructions to: classify the first subset as a normal instance of the bodily activity if the first subset has at least a minimum degree of temporal overlap. 5. The non-transitory computer-readable storage medium of claim 1, wherein the executable instructions to classify the second subset include executable instructions to: compare the second subset to the first subset; andclassify the second subset as the abnormal instance of the bodily activity if the second subset omits at least one of the activity primitives included in the first subset. 6. The non-transitory computer-readable storage medium of claim 5, wherein the executable instructions to classify the secon... | THE REGENTS OF THE UNIVERSITY OF CALIFORNIA | G01N033/48 A61B005/00 G06K009/00 A61B005/0402 A61B005/0476 A61B005/11
US09833162 | B2 | 2017-12-05 | Atrial fibrillation detection system | 2016-01-15 | Provided is an atrial fibrillation detection system which can reduce the burden on a test subject, with which it is possible to detect even paroxysmal atrial fibrillation, and which can be used in the home, contributing to early detection of atrial fibrillation. This atrial fibrillation detection system detects the presence of atrial fibrillation in a subject, and is provided with a heartbeat period measurement means that measures heartbeat periods of the heart; a normalized heartbeat period computation means that computes normalized heartbeat periods DR(N) from heartbeat periods of the heart measured by the heartbeat period measurement means; an abnormal normalized heartbeat period cumulation means that, from among a prescribed number of successive normalized heartbeat periods DR(N), adds up the count of abnormal normalized heartbeat periods that have an absolute value exceeding a normal heartbeat period value; and a comparison/determination means that compares the cumulative count of the abnormal normalized heartbeat periods and a normal cumulative count threshold value, and in the event that the cumulative count of the abnormal normalized heartbeat periods exceeds the normal cumulative count threshold value, determines that atrial fibrillation has occurred. | 1. An atrial fibrillation detection system for detecting the presence of atrial fibrillation in a subject, wherein the atrial fibrillation detection system comprises: a sensor comprising heartbeat period measurement means that measures heartbeat periods of the heart;a storage for storing a normal heartbeat period value and a normal cumulative count threshold value;a processor comprising: a normalized heartbeat period computation means that computes normalized heartbeat periods DR(N) represented by equation (1),DR⁡(N)n=N⁡(Rn-1-Rn)∑k=n-N+1n⁢Rk(1)where Rn is a time series of heartbeat periods of the heart, from heartbeat periods of the heart that were measured by the heartbeat period measurement means, N is an integer equal to or greater than 2, subscript n is a time series, and n signifies the past with respect to n+1;an abnormal normalized heartbeat period cumulation means that, from among a prescribed number of successive normalized heartbeat periods DR(N), determines an absolute value of each normalized heartbeat period of the normalized heartbeat periods, and adds up a count of abnormal normalized heartbeat periods that have an absolute value exceeding the normal heartbeat period value; anda comparison/determination means that compares the cumulative count of the abnormal normalized heartbeat periods and the normal cumulative count threshold value, and in the event that the cumulative count of the abnormal normalized heartbeat periods exceeds the normal cumulative count threshold value, determines that atrial fibrillation has occurred, anda communicator for communicating to a user that atrial fibrillation has occurred. 2. The atrial fibrillation detection system according to claim 1, wherein the atrial fibrillation detection system comprises a premature ventricular contraction exclusion means that excludes from the normalized heartbeat periods those normalized heartbeat periods that relate to premature ventricular contractions. 3. The atrial fibrillation detection system according to claim 2, wherein the premature ventricular contraction exclusion means is configured to exclude normalized heartbeat periods that relate to premature ventricular contractions, by: from among the normalized heartbeat periods DR(N)i from a time series Ri of heartbeat periods of the heart, retrieving a normalized heartbeat period DR(N)i that satisfies equations (2) and (3),subsequently excluding DR(N)i and two values DR(N)i+1 and DR(N)i+2 successive thereto from the retrieved normalized heartbeat period DR(N)i,DR⁡(N)i>Tp(2)Ri+Ri+1-2⁢R_i-1⁡(M)2⁢R_i-1⁡(M)&lt;2⁢TN(3)wherein Tp and TN are prescribed threshold values that satisfy the relationships Tp>0 and TN>0, subscript i is a time series, and i signifies the past with respect to i+1,wherein Ri bar (X) in equation (3) is represented by equation (4),R_i⁡(X)=1X⁢∑k=i-X+1i⁢Rk(4)and wherein M and X are integers equal to 1 or greater. 4. The atrial fibrillation detection system according to claim 3, wherein the atrial f... | Union Tool Co. | A61B005/046 A61B005/024 A61B005/00 A61B005/04 A61N001/39
US09839699 | B2 | 2017-12-12 | Optical method for detecting Alzheimer's disease by systemic administration of curcumin | 2009-09-18 | The present subject matter relates to a non-invasive optical imaging method for monitoring early pathological events specific to Alzheimer's disease (AD), such as the development, amount and location of amyloid plaques. The ability to monitor such events provides a basis for, among other things, AD diagnosis, prognosis and assessment of potential therapies. In addition, the present subject matter introduces novel methods for treating AD and retinal ailments associated with AD. Aβ-plaque detection in living brains is extremely limited, especially at high resolution; therefore the present invention is based on studies focusing on the eyes as an alternative to brain-derived tissue that can be imaged directly, repetitively and non-invasively. | 1. A method of diagnosing Alzheimer's disease in vivo in a mammal, comprising systemically administering curcumin to the mammal for staining retinal Aβ peptides; imaging the mammal's retina with an optical imaging system suitable for visualizing Aβ peptides present in the ganglion cell layer (“GCL”) of the mammal's retina; examining the images for stained Aβ peptides present in the GCL of the mammal's retina; and diagnosing the mammal as having Alzheimer's disease if stained Aβ peptides are present in the GCL of the mammal's retina. 2. The method of claim 1, wherein the optical imaging system is selected from the group consisting of a spectrometer, a fluorescence microscope, a stereomicroscope, a mercury arc lamp, a variable wavelength light source, a xenon arc lamp, a charge-coupled device (“CCD”) gated camera, a color digital camera, an acoustic-optic tunable filter-based spectral image acquisition system, adaptive optics, imaging software, and combinations thereof. 3. The method of claim 1, wherein the amount of curcumin administered is less than 12.0 grams and greater than 7.5 mg. 4. The method of claim 1, wherein the mammal is a human. 5. A method of identifying Aβ peptides in a mammal's retina in vivo, comprising systemically administering curcumin to the mammal for staining the retinal Aβ peptides; imaging the mammal's retina with an optical imaging system suitable for visualizing Aβ peptides present in the GCL of the mammal's retina; and examining the images for stained Aβ peptides present in the GCL of the mammal's retina. 6. The method of claim 5, wherein the optical imaging system is selected from the group consisting of a spectrometer, a fluorescence microscope, a stereomicroscope, a mercury arc lamp, a variable wavelength light source, a xenon arc lamp, a CCD gated camera, a color digital camera, an acoustic-optic tunable filter-based spectral image acquisition system, adaptive optics, imaging software, and combinations thereof. 7. The method of claim 5, wherein the amount of curcumin administered is less than 12.0 grams and greater than 7.5 mg. 8. The method of claim 5, wherein the mammal is a human. 9. A method of diagnosing Alzheimer's disease in vivo in a mammal, comprising systemically administering curcumin to the mammal for staining retinal Aβ plaques; imaging the mammal's retina with an optical imaging system suitable for visualizing Aβ plaques present in the GCL of the mammal's retina; examining the images for stained Aβ plaques present in the GCL of the mammal's retina; and diagnosing the mammal as having Alzheimer's disease if stained Aβ plaques are present in the GCL of the mammal's retina. 10. The method of claim 9, wherein the optical imaging system is selected from the group consisting of a spectrometer, a fluorescence microscope, a stereomicroscope, a mercury arc lamp, a variable wavelength light source, a xenon arc lamp, a CCD gated camera, a color digital camera, an acoustic-optic tunable filter-based spect... | YEDA RESEARCH AND DEVELOPMENT CO., LTD. CEDARS-SINAI MEDICAL CENTER | A61B005/00 A61B003/00 A61B006/00 A61K049/00
US09842374 | B2 | 2017-12-12 | Physiological indicator monitoring for identifying stress triggers and certain health problems | 2014-03-17 | Disclosed is a portable, wearable device for measuring parameters including blood oxygenation, galvanic skin response, skin temperature, pulse rate, blood pressure, and exertion level, and diagnosing stress and other conditions which cause stress-like physiological responses based on the results of the monitoring and on patient input of feelings and symptoms. Specific queries and advice on stress reduction, related disease management, and stress and disease education is also provided to the patient through the device. | 1. A method of reducing stress in a number of patients by monitoring stress indicators and providing information on stress reduction to patients, and then using lessened stress or improved clinical outcomes from these patients to recruit additional patients and apply the method to them, comprising: providing patients with a device whose components are incorporated in a wrist-band to be worn by the patients, and which includes sensors for measuring the following parameters: skin temperature, galvanic skin response, blood pressure, pulse rate, blood oxygenation, ambient temperature, and exertion level; and wherein the device further includes a microcomputer and software combination embodied in a non-transitory computer readable medium which jointly perform the following steps (i) to (iii):(i) analyzing and recording the parameters and displaying for the patient queries relating to diagnosis of stress or diseases or conditions;(ii) providing advice to the patients on stress-relief, including one or more of: find stressors and avoid them; exercise; relax; and, talk to someone to reduce stress; and(iii) publicizing stress reduction or improved clinical outcomes in order to recruit new patients to use the method, based on a majority of the patients applying the advice in order to reduce stress or improve clinical outcomes. 2. The method of claim 1 wherein the parameters are transmitted to a central monitoring location which provides the queries and advice, and further provides education to the patient. 3. The method of claim 1 wherein the parameters are transmitted to the patient's cell phone or computer. 4. The method of claim 1 wherein the wrist-band includes a display which can be seen upon activation by the user. 5. The method of claim 1 wherein the recorded parameter can be displayed based on time recorded, or in connection with activities or events. 6. The method of claim 1 further including alerting the user in the event of a likely health problem. 7. The method of claim 6 further including advising the patient to consume medication. 8. The method of claim 1 wherein the recorded parameter can be tracked and displayed over time. 9. The method of claim 8 wherein the recorded parameter can be later displayed based on time of day sampled. 10. The method of claim 8 wherein the recorded parameter can be later displayed following meals or activities. 11. The method of claim 8 wherein the recorded parameter can be later displayed as averages over time. 12. The method of claim 11 wherein the recorded parameter displayed can also show high and low values of each parameter. 13. The method of claim 11 wherein the display is a graphic display. 14. The method of claim 1 wherein the device further includes a pedometer or accelerometer to monitor steps or user exertion levels, or calories expended. 15. The method of claim 1 wherein the device further includes means for monitoring ambient temperature or humidity. | - | G09B023/28 G06Q050/22 A61B005/0205 G06Q030/02 G06F019/00 A61B005/021 A61B005/024 A61B005/053 A61B005/1455 A61B005/11
US09846216 | B2 | 2017-12-19 | Magnetic resonance imaging apparatus and magnetic resonance imaging method | 2015-09-25 | According to one embodiment, an MRI apparatus includes a data acquiring unit and processing circuitry. The data acquiring unit acquires MR signals for imaging according to data acquiring conditions for acquiring MR signals multiple times following one excitation. The data acquiring unit also acquires reference MR signals for phase correction of real space data for imaging. The real space data are generated based on the MR signals for imaging. The processing circuitry is configured to calculate a phase error, in a real space region, of reference real space data and generate MR image data based on the MR signals for imaging with the phase correction of the real space data for imaging based on the calculated phase error. The reference real space data are generated based on the reference MR signals. The real space region is determined based on conditions of acquiring the reference MR signals or the like. | 1. A magnetic resonance imaging apparatus comprising: a magnet, a gradient coil and at least one radio frequency coil for acquiring magnetic resonance signals for imaging according to data acquiring conditions for acquiring magnetic resonance signals multiple times following one excitation, and acquiring magnetic resonance signals for reference for a phase correction of real space data for the imaging, the real space data being generated based on the magnetic resonance signals for the imaging; andprocessing circuitry configured tocalculate a phase error, in a real space region, of real space data for reference, the real space data for the reference being generated based on the magnetic resonance signals for the reference, the real space region being determined based on conditions of acquiring the magnetic resonance signals for the reference or conditions corresponding to the conditions of acquiring the magnetic resonance signals for the reference, andgenerate magnetic resonance image data based on the magnetic resonance signals for the imaging with the phase correction of the real space data for the imaging based on the calculated phase error. 2. A magnetic resonance imaging apparatus of claim 1, wherein the processing circuitry is configured to set the real space region based on a region for acquiring the real space data for the reference. 3. A magnetic resonance imaging apparatus of claim 2, wherein the processing circuitry is configured to set the real space region as a range designated with reference to a center of the region for acquiring the real space data for the reference. 4. A magnetic resonance imaging apparatus of claim 2, wherein the processing circuitry is configured to set the real space region as a range designated with reference to a position in the region for acquiring the real space data for the reference, the position being nearest to a center of a magnetic field. 5. A magnetic resonance imaging apparatus of claim 2, wherein the processing circuitry is configured to set the real space region based on a part of interest included in the region for acquiring the real space data for the reference. 6. A magnetic resonance imaging apparatus of claim 2, wherein the processing circuitry is configured to set the real space region as designated ranges each centering on a phase correction position in the region for acquiring the real space data for the reference. 7. A magnetic resonance imaging apparatus of claim 5, wherein the processing circuitry is configured to set the real space region as a region according to an imaging protocol related to the part of interest. 8. A magnetic resonance imaging apparatus of claim 1, wherein the processing circuitry is configured to set the real space region based on a signal intensity profile of the real space data for the reference. 9. A magnetic resonance imaging apparatus of claim 1, wherein the processing circuitry is configured to set the real space region based on a profile of sensitivi... | TOSHIBA MEDICAL SYSTEMS CORPORATION | G01V003/00 G06K009/00 G01R033/561 A61B005/055 G01R033/565 A61B005/00 G01R033/34 G01R033/385
US09848825 | B2 | 2017-12-26 | Wearable sensing band | 2014-09-29 | A wearable sensing band is presented that generally provides a non-intrusive way to measure a person's cardiovascular vital signs including pulse transit time and pulse wave velocity. The band includes a strap with one or more primary electrocardiography (ECG) electrodes which are in contact with a first portion of the user's body, one or more secondary ECG electrodes, and one or more pulse pressure wave arrival (PPWA) sensors. The primary and secondary ECG electrodes detect an ECG signal whenever the secondary ECG electrodes make electrical contact with the second portion of the user's body, and the PPWA sensors sense an arrival of a pulse pressure wave to the first portion of the user's body from the user's heart. The ECG signal and PPWA sensor(s) readings are used to compute at least one of a pulse transit time (PTT) or a pulse wave velocity (PWV) of the user. | 1. A computer-implemented process for estimating the arterial travel distance (ATD) from a person's heart to a first portion of the person's body, comprising the actions of: using one or more computing devices to perform the following process actions, which whenever plural computing devices are used are in communication with each other via a computer network:receiving directly-measured values of the ATD from a person's heart to a first portion of the person's body for a plurality of people;receiving one or more body metrics for each of the plurality of people;correlating the ATD estimates with the body metrics;generating a numerical model that estimates the ATD from a person's heart to a first portion of the person's body based on the body metric-ATD correlations; andestimating the ATD from a person's heart to said first portion of the person's body using the numerical model and values of said body metrics associated with the person. 2. The process of claim 1, wherein the body metrics comprises at least one of the person's height, or weight, or waist circumference, or fingertip-to-fingertip span, or shoulder width, or torso height, or individual joint lengths, or gender, or race, or age. 3. The process of claim 2, wherein the body metrics further comprise an estimate of the person's ATD derived from images of the user. 4. A system for estimating the arterial travel distance (ATD) from a person's heart to a first portion of the person's body, comprising: one or more computing devices, said computing devices being in communication with each other whenever there is a plurality of computing devices; andan ATD estimating computer program having a plurality of sub-programs executable by the one or more computing devices, the one or more computing devices being directed by the sub-programs of the computer program to, receive directly-measured values of the ATD from a person's heart to a first portion of the person's body for a plurality of people,receive one or more body metrics for each of the plurality of people,correlate the ATD estimates with the body metrics, andgenerate a numerical model that estimates the ATD from a person's heart to a first portion of the person's body based on the body metric-ATD correlations. 5. The system of claim 4, wherein the body metrics comprises at least one of the person's height, or weight, or waist circumference, or fingertip-to-fingertip span, or shoulder width, or torso height, or individual joint lengths, or gender, or race, or age. 6. The system of claim 5, wherein the body metrics further comprise an estimate of the person's ATD derived from images of the user. 7. A system for computing a pulse wave velocity (PWV) of a user, comprising: a wearable sensing band comprising, a strap which is attached to a first portion of the user's body,one or more primary electrocardiography (ECG) electrodes disposed on the strap such that whenever the wearable sensing band is worn by the user, the primary ECG electrodes ar... | MICROSOFT TECHNOLOGY LICENSING, LLC | A61B005/00 A61B005/0408 A61B005/021 A61B005/04 A61B005/029 A61B005/026 A61B005/0265 A61B005/024 A61B005/0402 A61B005/02 A61B005/107
US09833125 | B2 | 2017-12-05 | Transitional region having cuts and a skive for an imaging catheter | 2013-12-11 | An imaging device for imaging a portion of a patient's vasculature with an imaging element may include a proximal portion having a relatively higher stiffness that provides rigidity for pushing the imaging device through a patient's vasculature, and may include a distal portion having a relatively lower stiffness that enables threading through a curved vasculature of the patient. The imaging device also may include a transition region disposed between the proximal portion and the distal portion. | 1. An imaging device for imaging a portion of a patient's vasculature with an imaging element, comprising: a proximal portion comprising a relatively higher stiffness that provides rigidity for pushing the imaging device through a patient's vasculature;a distal portion comprising a relatively lower stiffness that enables threading through a curved vasculature of the patient;a transition region disposed between the proximal portion and the distal portion, the transition region comprising a graduated stiffness transitioning from the stiffness of the proximal portion to the stiffness of the distal portion, the transition region comprising: a hypotube defining a first lumen and having a skive formed at a distal end thereof, the skive comprising a connection region and a tapered portion, the skive connection region smoothly connecting the skive to the hypotube and the tapered portion extending distally of the connection region, the tapered portion being relatively more stiff at a proximal region and less stiff at a distal region; anda first member extending over a portion of the hypotube including at least a proximal portion of the skive, the first member defining a second lumen;a second member extending from the transition region to the distal portion, the second member extending over at least a distal portion of the skive, the second member defining a third lumen;an inner member disposed within the second member, the inner member being configured to receive a guidewire;an imaging element disposed at the distal portion;a microcable extending from the proximal portion over the skive to the imaging element disposed at the distal portion, wherein the microcable is disposed within the first, second, and third lumens along a length of the imaging device, wherein the second member overlaps a portion of the first member, and wherein the microcable and the inner member are adjacently positioned within a diameter of the second member; anda polymer jacket extending over at least a portion of the hypotube and the skive, wherein the tapered portion of the skive and a portion of the microcable are positioned within the polymer jacket such that the tapered portion and the microcable are fixed in place relative to one another. 2. The imaging device of claim 1, wherein the microcable is arranged to carry imaging signals from the imaging transducer in the distal portion, the microcable being embedded within the distal portion. 3. The imaging device of claim 2, wherein at least a portion of the microcable is immovably disposed directly between the skive and the inner member. 4. The imaging device of claim 3, wherein the inner member has an opening end in the transition region. 5. The imaging device of claim 2, wherein the microcable lies within the skive. 6. The imaging device of claim 1, wherein the second member is structurally arranged to provide a graduated flexibility transition from the skive to the distal portion. 7. The imaging device of claim 1, wherein... | Volcano Corporation | A61B001/00 A61B001/313 A61B008/12 A61B005/00 A61B008/00 A61M025/00
US09833556 | B2 | 2017-12-05 | Controlling an apparatus for fluid transfer to and/or from a subject | 2016-03-14 | A control system (23) is arranged to control the operation of an apparatus (200) for extracorporeal blood treatment. The apparatus (200) comprises an extracorporeal blood circuit (20) and a connection system (C) for connecting the blood circuit (20) to the vascular system of a patient. The blood circuit (20) comprises a blood processing device (6), and at least one pumping device (3). The control system is operable to switch between a pre-treatment mode and a blood treatment mode. The blood treatment mode involves operating the blood circuit (20) to pump blood from the vascular system via the connection system (C) through the blood processing device (6) and back to the vascular system via the connection system (C). The control system (23) is operable to obtain measurement data from at least one energy transfer sensor (40) arranged to sense a transfer of energy between the patient and the connection system (C) or between the patient and the blood circuit (20). The control system (23) is configured to, in the pre-treatment mode, process the measurement data for identification of a characteristic change indicating a connection of the blood circuit (20) to the vascular system of the patient, and, upon such identification, take dedicated action. The action may involve activating at least part of a patient protection system and/or enabling entry into the blood treatment mode. The control system may be included in an apparatus (200) for blood treatment, such as a dialysis machine. | 1. An apparatus for extracorporeal blood treatment, comprising: an extracorporeal blood circuit and a connection system configured to connect the extracorporeal blood circuit to a vascular system of a patient, the extracorporeal blood circuit comprising: a blood processing device; andat least one pumping device;at least one energy transfer sensor comprising at least a first energy transfer sensor and a second energy transfer sensor, the first energy transfer sensor associated with an arterial-side of the extracorporeal blood circuit and the second energy transfer sensor associated with a venous-side of the extracorporeal blood circuit; anda control system configured to switch between a pre-treatment mode and a blood treatment mode, the control system configured in the blood treatment mode to operate the at least one pumping device to pump blood from the vascular system via the connection system through the blood processing device and back to the vascular system via the connection system, the control system comprising: an energy transfer sensor signal input device to obtain measurement data from at least the first energy transfer sensor and the second energy transfer sensor configured to sense a transfer of energy between the patient and the connection system or between the patient and the extracorporeal blood circuit, wherein the measurement data comprises a first measurement signal from the first energy transfer sensor and a second measurement signal from the second energy transfer sensor; anda signal processor connected to the energy transfer sensor signal input device and being configured to, during post-priming prior to blood treatment, process the measurement data to detect connection of the extracorporeal blood circuit to at least one of an arterial-side and a venous-side of the vascular system of the patient, wherein the connection is configured to be detected by said control system identifying a characteristic change in the measurement data indicating the connection of the extracorporeal blood circuit to at least one of the arterial-side and the venous-side of the vascular system of the patient, and, upon such identification of the characteristic change, the control system is configured to take a dedicated action to control operation of the apparatus, wherein the dedicated action comprises activating at least part of a patient protection system which is configured to identify fault conditions in at least one of the extracorporeal blood circuit, the connection system and the patient upon identification of the characteristic change in at least one of the first measurement signal and the second measurement signal. 2. The apparatus of claim 1, wherein the transfer of energy involves at least one of a pressure wave and an electrical current. 3. The apparatus of claim 1, wherein the patient protection system comprises at least one of a sub-system for detecting air in the extracorporeal blood circuit, a sub-system for detecting blood leakage f... | Gambro Lundia AB | A61M001/36 A61B005/0215 A61B005/024 A61B005/00 A61M001/30 A61B005/021
US09848832 | B2 | 2017-12-26 | Representative emulation of organ behavior | 2014-02-24 | A method for emulating prerecorded images may comprise acquiring at least one organ timing signal reading representing an activity state of an organ with at least one organ timing signal detector, acquiring a plurality of images with a medical imaging system, associating each of the plurality of images with an organ timing signal reading, removing any of the organ timing signal readings and associated images that are not representative of a normal organ configuration, and outputting a sequence of the representative images for a display. | 1. A control unit for a system for displaying looped images, the control unit configured to be coupled with a medical imaging system, the control unit comprising: a computer-readable memory configured to store instructions; anda processor configured to execute the instructions to: associate each of a plurality of two dimensional images of an organ acquired from the medical imaging system with a respective activity state of the organ;assess whether one or more of the plurality of two dimensional images is representative of a normal configuration of the organ at the respective activity state; andoutput, for a display, a set of looped images that comprises each of the plurality of two-dimensional images that is representative of the normal configuration of the organ at the respective activity state and excludes each of the plurality of two-dimensional images that is not representative of the normal configuration of the organ at the respective activity state;wherein the processor is configured to execute the instructions to further: associate each of the plurality of two dimensional images with a respective organ timing signal portion;assess one or more of the respective organ timing signal portions to assess whether one or more of the plurality of two dimensional images is representative of the normal configuration of the organ at the respective activity state;determine a respective cycle index for each organ timing signal portion; andassess one or more of the respective cycle indices to assess whether one or more of the plurality of two dimensional images is representative of the normal configuration of the organ at the respective activity state. 2. The control unit of claim 1, wherein the organ is a heart, and a two-dimensional image of the plurality of two-dimensional images that is not representative of the normal configuration of the organ at the respective activity state is indicative of at least one of: premature ventricular contraction;ventricular tachycardia;paroxysmal supra-ventricular tachycardia; andanother heart arrhythmia. 3. The control unit of claim 1, wherein the organ is a heart, and a normal configuration of the heart at each respective activity state is associated with a normal rhythm. 4. The control unit of claim 1, wherein the processor is configured to execute the instructions to determine each cycle index according to one or more of an amplitude, an edge sharpness, and a slope of the respective organ timing signal portion. 5. The control unit of claim 1, wherein the control unit is further configured to be coupled with an organ timing signal detector and the processor is configured to execute the instructions to further: output the set of looped images substantially in synchronization with a real-time organ timing signal obtained from the organ timing signal detector. 6. A method for emulating prerecorded images comprising: acquiring at least one organ timing signal reading representing an activity state of an organ with... | St. Jude Medical International Holding S.à r.l. | A61B005/00 A61B005/06
US09844645 | B2 | 2017-12-19 | Triple coil catheter support | 2015-06-03 | A catheter with three distinct compression resistance coils, including a body coil and two pull wire coils, is disclosed. The triple coil system can provide maximal resistance to compression of the catheter's proximal shaft, as well as maximization of the curve angle that the catheter tip can achieve. Additionally, the tri-coil catheter can allow for a lower initial compression load and a more flexible proximal shaft. A gap between the outer diameter of the pull wire and the inner diameter of the pull wire compression coil that is equal to about 10-30% of inner diameter of the pull wire compression coil can provide optimal catheter performance. | 1. A steerable catheter comprising a shaft comprising a proximal end, a distal end, and a central lumen; a distal deflectable section of the shaft, the distal deflectable section comprising a proximal end and a distal end; a body compression coil surrounded by the shaft and extending through the central lumen from the proximal end of the shaft to the proximal end of the distal deflectable section;at least one pull wire extending through the body compression coil from the proximal end of the shaft to the proximal end of the distal deflectable section; anda pull wire compression coil surrounding the pull wire within the body compression coil, the pull wire compression coil extending from the proximal end of the shaft and terminating within the proximal end of the distal deflectable section;wherein a gap between an outer diameter of the pull wire and an inner diameter of the pull wire compression coil is about 10%-30% of the inner diameter of the pull wire compression coil. 2. The steerable catheter of claim 1, wherein the body and pull wire compression coils are configured to do at least one of the following: (a) maximize a curve angle of the distal deflectable section, (b) maximize flexibility of the proximal end of the shaft, and (c) lower an initial compression load on the catheter during deflection. 3. The steerable catheter of claim 1, wherein the body and pull wire compression coils are each configured to be progressively loaded as the axial load on the proximal end of the shaft increases. 4. The steerable catheter of claim 1, wherein the body compression coil and the pull wire compression coil comprise wound stainless steel flat wire. 5. The steerable catheter of claim 1, wherein a gap between an inner diameter of the shaft and an outer diameter of the body coil is about 0.0005-0.0010 inches. 6. The steerable catheter of claim 1, wherein the body coil is bonded within the proximal end of the shaft via at least one of the following mechanisms: radio frequency bonding, adhesive bonding, thermal bonding, or coupling. 7. The steerable catheter of claim 1, wherein the pull wire coil is bonded proximally within the proximal end of the shaft and distally within the proximal end of the distal deflectable section; and wherein bonding occurs via at least one of the following mechanisms: radio frequency bonding, adhesive bonding, thermal bonding, or coupling. 8. The steerable catheter of claim 1, wherein the body and pull wire compression coils are configured to maximize resistance to compression of the proximal end of the shaft during deflection and to minimize axial deformation of the proximal end of the shaft during deflection. 9. The steerable catheter of claim 1, wherein the gap is about 20% of the inner diameter of the pull wire compression coil. 10. The steerable catheter of claim 1, further comprising a first pull wire;a second pull wire;a first pull wire compression coil surrounding the first pull wire; anda second pull wire compressi... | St. Jude Medical, Cardiology Division, Inc. | A61B018/18 A61B005/04 A61M025/01 A61B018/14 A61B005/00 A61B005/0215 A61B005/024 A61B005/042 A61B018/00 A61M025/00
US09848814 | B2 | 2017-12-26 | Vehicle seat with integrated sensors | 2015-02-20 | An occupant support system includes a vehicle seat and an electronics system for the vehicle seat. The electronics system includes a sensor system configured to obtain sensor data and a computer coupled to the sensor system to process the sensor data and perform a predetermined action using the sensor data. | 1. An occupant support system comprising an electronics system for a vehicle seat, the electronics system comprising a sensor system configured to obtain sensor data from an occupant of the seat, wherein the sensor system is configured to obtain at least a portion of the sensor data from the occupant through at least one impeding barrier, the sensor data comprising occupant data associated with the occupant of the seat anda computer coupled to the sensor system, the computer comprising processing means for processing the sensor data including occupant data received from the occupant and configured to perform a predetermined action using the occupant data,wherein the sensor system comprisesa first sensor coupled to the seat in a first location and configured to provide a first sensor signal anda second sensor coupled to the seat in spaced-apart relation to the first sensor to provide a second sensor signal, the first and second sensors cooperate to sense at least one physiological attribute of the occupant through the at least one impeding barrier, and the first and second sensors are configured to communicate to the computer the first and second sensor signals,wherein the computer is further configured to determine a reliability associated with each sensor signal, compare reliability of each sensor signal, and use one or more sensor signals having reliability greater than a predetermined value to provide at least the portion of the sensor data andwherein the computer is further configured to compare the first and second sensor signals to provide derivative information included in the occupant data. 2. The occupant support system of claim 1, wherein the computer is further configured to calculate at least one of heart rate and respiration rate of the occupant using the occupant data before performing the predetermined action. 3. The occupant support system of claim 1, wherein the sensor system comprises a sensor coupled to the vehicle seat, configured to sense a physiological attribute of the occupant, and configured to provide at least a portion of the occupant data using the physiological attribute and wherein the sensor is located between a cushion of the seat and a trim layer of the seat, the sensor is further configured to sense the physiological attribute through the at least one impeding barrier comprising at least one of the trim layer and occupant's clothing. 4. The occupant support system of claim 3, wherein the sensor is one of an electrocardiogram (ECG) sensor, a pulse oxymetry sensor, a ballistocardiogram (BCG) sensor, and a galvanic skin response sensor. 5. The occupant support system of claim 1, wherein the computer is further configured to determine a blood pressure of the occupant using the derivative information and wherein the derivative information comprises a pulse transit time. 6. The occupant support system of claim 1, wherein the computer is further configured to receive occupant profile data associated with the occupa... | Faurecia Automotive Seating, LLC | G06F007/00 A61B005/18 A61B005/00 A61B005/024 A61B005/0432 A61B005/053 A61B005/11 B60N002/00 A61B005/0205 A61B005/0295 A61B005/0402 A61B005/16 A61M021/02 B60N002/02 B60N002/44 B60N002/56 A61B005/021 A61B005/117 A61B005/08 A61B005/1455 A61M021/00
US09848810 | B2 | 2017-12-26 | Blood collection safety devices and methods of use and manufacture | 2016-09-16 | An automatically locking safety device, e.g., for use in a blood collection procedure, can include a housing, first and second needle covers that are at least partly received in the housing, and a needle that is at least partly received in at least one of the first and second needle covers. The needle can include a proximal tip configured for placement into a patient and a distal tip configured for placement into a blood collection vial. In some embodiments, the first and second needle covers are biased by a biasing member. In some cases, one or both of the first and second needle covers can be locked to prevent axial movement thereof after the blood collection procedure. In certain embodiments, a distal end of the device is configured to connect with a medical connector, such as a needleless IV access device. | 1. A method of using a blood collection safety device comprising a distal needle cover, a proximal needle cover, a spring, and a needle, the method comprising: positioning a distal end of the needle against a patient's skin;applying an amount of distally-directed force on the blood collection safety device such that the distal end of the needle pierces the patient's skin;engaging a blood collection vial with a proximal end of the needle, thereby placing the needle in fluid communication with the blood collection vial;allowing blood to flow from the patient into the blood collection vial via the needle;reducing the amount of distally-directed force such that the distal needle cover is moved distally, relative to the needle, by the spring;removing the distal end of the needle from the patient's skin;disengaging the blood collection vial and the proximal end of the needle; andforming a protective enclosure around the needle, wherein forming the protective enclosure around the needle comprises: positioning at least a portion of the distal needle cover distal of the distal end of the needle, thereby covering the distal end of the needle;positioning at least a portion of the proximal needle cover proximal of the proximal end of the needle, thereby covering the proximal end of the needle;passively securing the distal needle cover to inhibit the portion of the distal needle cover from moving proximal of the distal end of the needle; andsecuring the proximal needle cover to inhibit the portion of the proximal needle cover from moving distal of the proximal end of the needle, wherein securing the proximal needle cover comprises disengaging a sleeve from a proximal end of the blood collection safety device, thereby engaging a locking mechanism that inhibits movement of the proximal needle cover relative to the needle. 2. The method of claim 1, wherein forming a protective enclosure around the needle further comprises: surrounding, with a substantially continuous physical wall, substantially the entire longitudinal length of the needle. 3. The method of claim 1, wherein forming a protective enclosure around the needle further comprises: providing a physical interference along substantially the entire longitudinal length of the needle, such that a user is blocked from contacting the sidewall of the needle along substantially the entire longitudinal length of the needle. 4. The method of claim 1, further comprising substantially obscuring, with the enclosure, substantially the entire longitudinal length of the needle. 5. The method of claim 1, further comprising disposing of the blood collection safety device in a non-sharps waste receptacle. 6. The method of claim 1, wherein the locking mechanism comprises a tooth that is received in an opening in the proximal needle cover. 7. The method of claim 1, further comprising using the blood collection vial to move the proximal needle cover distally, wherein the proximal needle cover comprises an aperture that ... | Sta-Med, LLC | A61B017/34 A61B005/15 A61B005/153 A61B005/154 A61B005/155
US09848855 | B2 | 2017-12-26 | Filter for fine needle biopsy | 2016-09-08 | A biopsy needle comprises a first lumen open to a tissue penetrating distal tip of the needle for receiving a tissue sample therein and a second lumen in combination with a filter separating the first and second lumens from one another, the filter being configured to permit fluids to pass therethrough while preventing the sampled tissue from passing therethrough. | 1. A method for performing a needle biopsy, comprising: advancing a biopsy needle with a tissue penetrating distal tip to penetrate a target portion of tissue to capture a sample of the target tissue within an opening at a distal end of a longitudinal body of the biopsy needle, the longitudinal body including a first lumen extending therethrough, the longitudinal body slidably received in a second lumen of an outer tube, the longitudinal body having an outer diameter selected to form a space between an inner surface of the second lumen and an outer surface of the longitudinal body, the biopsy needle further including a stylet, the stylet including a distal end operably connected to a proximal end of the longitudinal body such that the stylet is slidably insertable into the first lumen; andreducing a pressure within the first lumen to pass fluids through a plurality of openings extending through the longitudinal body, the openings permitting fluid communication between the first and second lumens, a size of the openings being selected to permit the openings to operate as a filter permitting the fluids to pass from the second lumen to the space while preventing the captured tissue from passing therethrough. 2. The method according to claim 1, further comprising: coupling a latching mechanism to prevent a proximal end of the stylet from disengaging a proximal end of the outer tube. 3. The method according to claim 2, wherein the latching mechanism includes a flattened portion on the stylet engaging a protrusion formed on the proximal end of the outer tube. 4. The method according to claim 3, wherein the flattened portion engaging the protrusion prevents the proximal end of the stylet from moving proximally past the protrusion. 5. The method according to claim 1, wherein a cross-sectional shape of the outer tube and the longitudinal body is symmetrical. 6. The method according to claim 5, wherein the cross-sectional shape is circular. 7. The method according to claim 3, wherein the protrusion is formed around a periphery of the proximal end of the outer tube. 8. The method according to claim 1, further comprising: forming a seal about the longitudinal body with a distal end of the second lumen of the outer tube. 9. The method according to claim 8, wherein the proximal end of the outer tube includes a proximal port coupeable to a source of negative pressure to aspirate fluids therefrom, the seal facilitating a withdrawal of the fluids from the second lumen into the space via an application of suction to the first lumen. 10. The method according to claim 1, wherein the stylet is accessible to a user for manual movement of the longitudinal body. 11. The method according to claim 1, wherein at least one of the plurality of openings is between approximately 1 μm and 250 μm in diameter. | BOSTON SCIENTIFIC SCIMED, INC. | A61B005/00 A61B010/02 A61M001/00 A61B010/04
US09833160 | B2 | 2017-12-05 | High impedance signal detection systems and methods for use in electrocardiogram detection systems | 2014-06-13 | A biomedical sensor system is disclosed that includes a high impedance conductive electrode having an electrode impedance of at least about 20 kΩ/sq-mil, and a dielectric material on a first side of the electrode for receiving a discharge of an electrical signal from the dielectric material responsive to the presence of a time varying signal adjacent a second side of the dielectric material that is opposite the first side. | 1. A method of detecting a time varying signal from a patient, said method comprising the steps of: receiving the time varying signal from a patient; changing dielectric properties of an anisotropic polymeric material including polar material that is responsive to the time varying signal from the patient; providing a first output signal to a first conductive electrode of a biomedical sensor; and providing the first output signal to a monitor system via a signal path that has a surface resistance of at least about 0.012 Ω/sq while not providing the first output signal to a second conductive electrode of the biomedical sensor. 2. The method as claimed in claim 1, wherein said anisotropic polymeric material is an adhesive. 3. The method as claimed in claim 1, wherein said conductive electrode includes any of aluminum, silver, silver chloride, a conductive polymer, or a conductive carbon material. 4. The method as claimed in claim 1, wherein said conductive electrode has a surface resistance of at least about 100 kΩ/sq. 5. The method as claimed in claim 1, wherein the signal is an electrocardiogram signal from a heart of the patient. 6. The method as claimed in claim 1, wherein the method further includes the step of providing a second output signal to the second conductive electrode of the biomedical sensor. 7. The method as claimed in claim 6, wherein said first and second conductive electrodes are provided proximate each other on the anisotropic polymeric material, which is contiguous with both the first and second electrodes. 8. A method of detecting a time varying signal from a subject, said method comprising the steps of: receiving the time varying signal from the subject at a first side of an anisotropic polymeric material that includes polar material that is responsive to the time varying signal; and providing a first output signal to a first conductive electrode on an opposing second side of the anisotropic polymeric material while not providing the first output signal to a second conductive electrode on the opposing side of the anisotropic polymeric material, said first conductive electrode having a surface resistance of between about 30 Ω/sq and about 3,000 Ω/sq. 9. The method as claimed in claim 8, wherein said anisotropic polymeric material is an adhesive. 10. The method as claimed in claim 8, wherein said first conductive electrode is part of an array of conductive electrodes on the anisotropic polymeric material. 11. The method as claimed in claim 8, wherein said first conductive electrode and said second conductive electrode are part of an array of conductive electrodes on the anisotropic polymeric material. 12. The method as claimed in claim 8, wherein said first conductive electrode is provided within an ECG harness of a plurality of conductive electrodes in contact with the anisotropic polymeric material such that the polymeric material is contiguous with each of a plurality of conductive electrodes in the ECG harness of... | FLEXcon Company, Inc. | A61B005/0408
US09846485 | B2 | 2017-12-19 | System for haptically representing sensor input | 2016-11-09 | A haptic representation system is provided that generates a haptic effect in response to sensor input. The sensor input is mapped to a haptic signal. The haptic signal is sent to an actuator configured to receive the haptic signal. The actuator utilizes the haptic signal to generate the haptic effect. | 1. A method of generating a haptic effect on a mobile device, the method comprising: receiving sensor input from a sensor, wherein the sensor input comprises a location signal transmitted by a global positioning system;mapping the received sensor input to a haptic signal; andsending the haptic signal to a haptic output device coupled to the mobile device to generate the haptic effect, wherein the haptic effect comprises at least one of a force haptic effect, a deformation haptic effect or a mechanical impedance haptic effect;wherein the haptic signal is continuously modulated as the sensor input is received. 2. The method of claim 1, wherein the haptic signal is continuously modulated in response to the mobile device changing locations. 3. The method of claim 1, wherein the haptic effect identifies a geofence. 4. The method of claim 1, wherein the mobile device comprises a housing and the haptic effect is a deformation haptic effect comprising altering a shape of the housing. 5. The method of claim 1, wherein the mobile device comprises a display, further comprising displaying visual information based on the sensor input. 6. The method of claim 1, wherein the haptic effect provides directional information. 7. The method of claim 1, wherein the haptic signal is further based on a user input on the mobile device. 8. A mobile device comprising: a processor;a sensor coupled to the processor; anda haptic output device coupled to the processor;wherein the processor: receives a sensor input from the sensor, wherein the sensor input comprises a location signal transmitted by a global positioning system;maps the received sensor input to a haptic signal; andsends the haptic signal to the haptic output device to generate a haptic effect, wherein the haptic effect comprises at least one of a force haptic effect, a deformation haptic effect or a mechanical impedance haptic effect;wherein the haptic signal is continuously modulated as the sensor input is received. 9. The mobile device of claim 8, wherein the haptic signal is continuously modulated in response to the mobile device changing locations. 10. The mobile device of claim 8, wherein the haptic effect identifies a geofence. 11. The mobile device of claim 8, further comprising a housing coupled to the haptic output device, wherein the haptic effect is a deformation haptic effect comprising altering a shape of the housing. 12. The mobile device of claim 8, further comprising a display coupled to the processor, wherein the processor displays visual information based on the sensor input. 13. The mobile device of claim 8, wherein the haptic effect provides directional information. 14. The mobile device of claim 8, wherein the haptic signal is further based on a user input on the mobile device. 15. A non-transitory computer-readable medium having instructions stored thereon that, when executed by a processor, cause the processor to generate a haptic effect on a mobile device, comprising: receivi... | IMMERSION CORPORATION | G08B006/00 G09B021/00 H04B003/36 G06F003/01 A61B005/00 G06F001/16
US09848760 | B2 | 2017-12-26 | Devices for continual monitoring and introduction of gastrointestinal microbes | 2009-06-29 | Systems and methods described herein include those for the continual modification of intestinal microbes. Described herein are systems including sampling devices, analysis devices, computational devices and user interface devices as well as methods for the use of such devices in combination. | 1. A system for continual modification of intestinal microbes comprising: at least one ingestible sampling device including one or more electronic detectors, the at least one ingestible sampling device including one or more physical sample collectors and an internal storage region;at least one analysis device including a cell culture of the at least one sample;at least one computational device operably connected to the at least one analysis device, and including in memory a standard profile for gastrointestinal microbes;at least one user interface device operably connected to the at least one computational device, the user interface device including a monitor; andat least one material dispensing device connected to the at least one computational device. 2. The system of claim 1, wherein the at least one sampling device comprises: one or more chemical sensors. 3. The system of claim 1, wherein the at least one sampling device comprises: one or more containers. 4. The system of claim 1, wherein the at least one sampling device comprises: one or more absorbent pads. 5. The system of claim 1, wherein the at least one sampling device comprises: at least one additional ingestible sampling device. 6. The system of claim 1, wherein the at least one analysis device comprises: at least one nucleic acid analysis device. 7. The system of claim 1, wherein the at least one analysis device comprises: at least one protein analysis device. 8. The system of claim 1, wherein the at least one analysis device comprises: at least one chemical analysis device. 9. The system of claim 1, wherein the at least one analysis device comprises: at least one electronic detectors. 10. The system of claim 1, wherein the at least one computational device and the at least one user interface device are an integrated unit. 11. The system of claim 1, comprising: at least one additional sampling device. 12. The system of claim 1, comprising: at least one dietary sampling device. 13. The system of claim 12, wherein the at least one dietary sampling device is operably connected to the at least one computational device. 14. A system for monitoring and introducing gastrointestinal microbes into a mammalian gastrointestinal tract over time, comprising: at least one gastrointestinal microbe analysis device;at least one computational device connected to the at least one gastrointestinal microbe analysis device, the at least one computational device including logic with protocols to integrate information relating to an individual with information from the at least one gastrointestinal microbe analysis device;at least one user interface connected to the at least one computational device; andat least one material dispensing device connected to the at least one computational device, the at least one material dispensing device including control circuitry for the at least one material dispensing device and at least one data storage unit including dispensation protocols. 15. The system... | Gearbox, LLC | G01N033/48 G01N033/50 A61B001/04 G06F019/12 A61B005/00 G06F019/00 G06F019/18
US09844326 | B2 | 2017-12-19 | System and methods for creating reduced test sets used in assessing subject response to stimuli | 2008-08-29 | A computer-implemented method for generating a test set for testing a subject using a computer system comprising logic-based processing circuitry is provided. The method includes the step of selecting one or more features from among a plurality of features, wherein a measurable effect on the subject of each feature selected is based on a predetermined threshold. The method also includes generating one or more classes of stimuli based on the selected features. The method further includes selecting stimuli from one or more of said classes for presenting to the subject. | 1. A computer-implemented method for generating a test set for testing a subject using a computer system comprising logic-based processing circuitry, the method comprising: selecting at least one feature from among a plurality of features, wherein the at least one feature is selected based upon a measure of the role of the at least one feature in determining the subject's hearing ability;based on the at least one selected feature, generating one or more classes of stimuli;presenting at least one stimulus from the one or more classes of stimuli to a subject;modifying at least one of the one or more classes, wherein modifying at least one of the one or more classes comprises randomly removing a stimulus from at least one of the one or more classes to generate one or more modified classes;presenting at least one stimulus from the one or more modified classes; andadjusting at least one operational parameter of a hearing-enhancement device based at least in part on a hearing performance of the patient with respect to different parameter values. 2. The method of claim 1, further comprising selecting at least one stimulus associated with a non-selected feature to present to the subject. 3. The method of claim 2, wherein selecting at least one stimulus associated with a non-selected feature is repeated iteratively. 4. The method of claim 3, wherein iteratively selecting at least one stimulus associated with a non-selected feature comprises selecting one less stimulus from a class comprising more than one stimulus. 5. The method of claim 4, wherein the at least one stimulus associated with a non-selected feature is randomly selected. 6. The method of claim 1, further comprising initially presenting each of a predetermined number of stimuli prior to selecting from among the plurality of features associated with each of the predetermined number of stimuli. 7. The method of claim 6, wherein selecting from among the plurality of features further comprises computing for a feature a product equal to a value assigned to the feature times a number of stimuli influenced by the feature. 8. The method of claim 1, further comprising determining a measure of significance of each class of stimuli on assessing the hearing capability of the subject. 9. The method of claim 8, wherein the measure of significance of the ith class is equal top_i={1ni⁢∑j=1ni⁢Pijif⁢⁢ni>00otherwisewhere ni is the number of stimuli contained in the ith class, and Pij is an empirically determined value based upon an assessment of subject responses to administered stimuli. 10. The method of claim 1, further comprising determining the number of times to present different stimuli to the subject based upon a computed measure of subject hearing weakness, the measure, si, being defined assi=⌈k×ei∑j=1c⁢ej⌉wherein ei is a number of stimuli selected from the ith class and erroneously recognized by the subject, wherein c is a number of stimuli contained in the ith class, and where k is a predeterm... | UNIVERSITY OF FLORIDA RESEARCH FOUNDATION, INC. COCHLEAR LIMITED | A61B005/00 A61B005/12 H04R025/00
US09846217 | B2 | 2017-12-19 | Through-plane navigator | 2013-03-21 | A magnetic resonance scanner (10) includes a main magnet (12), gradient coils (14) and a gradient coil controller (28), one or more RF coils (16,50), an RF transmitter (30), an RF receiver (34), and one or more processors (38). The main magnet (12) generates a B0 field. The gradient coils (14) and a gradient coil controller (28) generate gradients across the Bo field. The one or more RF coils (16,50) transmit B1 pulses and receive magnetic resonance signals. The RF transmitter (30) transmits B1 pulses to the RF coils to excite and manipulate resonance. The RF receiver (34) demodulates received resonance signals into data lines. The one or more processors (38) are connected to the gradient coil controller (28), the RF transmitter (30), and the RF receiver (34) and are programmed to control (70) the RF transmitter and the gradient coil controller to implement an interleaved multi-slice 2D imaging sequence which in each of a plurality of TRs generates a first and second navigation data lines and at least one image data line for each of a plurality of slices. The one or more processors are further programmed to reconstruct (74) the first navigation data lines from the plurality of slices into a first navigation projection image, reconstruct (74) the second navigation data lines from the plurality of slices into a second navigation image; and compare (76) successive navigation projection images to detect and adjust (78) for 3D motion. | 1. A magnetic resonance scanner, comprising: main magnet coils, which generate a B0 field;gradient windings and a gradient coil controller, which generates gradients across the B0 field;one or more RF coils, or one of more local RF coils, which transmit B1 pulses and receive magnetic resonance signals;an RF transmitter, which transmits B1 pulses to the RF coils to excite and manipulate resonance;an RF receiver, which demodulates received resonance signals into imaging data lines;a sequence controller connected to the gradient controller, and the RF transmitter, the sequence controller being configured to: control the RF transmitter and the gradient coil controller to implement an interleaved multi-slice 2D imaging sequence, which in each of a plurality of repetitions (TRs) generates a first and second navigation data lines and at least one image data line for each of a plurality of slices; andone or more processors configured to: reconstruct the first navigation data lines from the plurality of slices into a first navigation projection image;reconstruct the second navigation data lines from the plurality of slices into a second navigation projection image; andcompare successive navigation projection images to detect and adjust for 3D motion; anda display device, which displays reconstructed 2D slices. 2. The magnetic resonance scanner according to claim 1, wherein the first and second navigation projection images are orthogonal to each other. 3. The magnetic resonance scanner according to claim 1, wherein the first and second navigation data lines are read out in orthogonal directions. 4. The magnetic resonance scanner according to claim 1, wherein the first and second navigation data lines, and the imaging data lines are acquired radially. 5. The magnetic resonance scanner according to claim 1, wherein the one or more processors are further programmed to: control the gradient controller and/or the RF transmitter to move an imaging coordinate system in accordance with the detected motion. 6. The magnetic resonance scanner according to claim 1, wherein the first and second navigation data lines acquired include zero phase encoding. 7. The magnetic resonance scanner according to claim 1, wherein the one or more processors are further programmed to: adjust the imaging data lines for each slice to compensate for detection motion; andreconstruct the adjusted data lines for each slice into a corresponding motion corrected slice image. 8. The magnetic resonance scanner according to claim 1, wherein the one or more processors are further configured to: reorient k-space for subsequent data acquisition using the detected motion, orreorient the imaging coordinate system of gradient pulses to maintain an imaging system of the magnetic resonance scanner substantially constant relative to a coordinate system of an imaged region. 9. A method of magnetic resonance imaging, the method comprising: implementing an interleaved multi-slice 2D imaging sequence... | KONINKLIJKE PHILIPS N.V. | G01R033/567 G01R033/34 G01R033/385 G01R033/54 G01R033/56 G01R033/565 A61B005/055 G01R033/483 G01R033/561
US09833151 | B2 | 2017-12-05 | Systems and methods for monitoring the circulatory system | 2015-12-11 | In accordance with embodiments of the present disclosure, a user-platform apparatus, such as a bodyweight sensing scale, includes a heart/cardiogram sensor which is used to detect heart and vascular characteristics of a user, and provide a cardiogram output indicative of the detected cardiovascular characteristics. The cardiogram output can be used for various purposes, such as detecting arterial stiffness and/or aging. | 1. A bodyweight sensing apparatus comprising: a bodyweight sensing scale;a first sensor included in or as part of the bodyweight sensing scale, and configured and arranged to capture a cardiogram signal of a user from at least one foot of the user while the user is in an upright position and with said at least one foot of the user on the bodyweight sensing scale;a second sensor configured and arranged to capture a pressure pulse from a distal artery location that is at or below a user's femoral artery while the user is standing on the bodyweight sensing scale; andlogic circuitry configured and arranged to generate an arterial pulse wave velocity of the user, wherein the logic circuitry is further configured and arranged to respond to the first sensor and to the second sensor by comparing timings corresponding to the cardiogram signal and the pressure pulse, as respectively provided by the first sensor and to the second sensor, whereby the arterial pulse wave velocity is derived from the compared timings and is indicative of arterial stiffness of the user. 2. The apparatus of claim 1, further including another sensor, including circuitry configured to obtain heart-related signals from the user of the bodyweight sensing scale for use by the logic circuity and also configured to wirelessly communicate with the logic circuity. 3. The apparatus of claim 1, wherein the logic circuitry is configured and arranged to generate the arterial pulse wave velocity based on portions of the cardiogram signal that are indicative of a pressure pulse of an ascending portion of an aorta, the pressure pulse of the user at the distal artery location and a distance between the aorta and the distal artery location, wherein the arterial pulse wave velocity is indicative of the biological or physiological aspects relating to the arterial stiffness. 4. The apparatus of claim 1, wherein the logic circuitry is configured and arranged to generate the arterial pulse wave velocity based on portions of the cardiogram signal that are indicative of a pressure pulse of an arch portion of an aorta, the pressure pulse of the user at the distal artery location and a distance between the aorta and the distal artery location, wherein the arterial pulse wave velocity is indicative of the biological or physiological aspects relating to the arterial stiffness. 5. The apparatus of claim 1, further including a display configured to output a weight of the user while the user is standing on the bodyweight sensing scale, anda weight-sensing arrangement that includes circuitry and a set of force sensors configured to provide indications of weight distribution across the bodyweight sensing scale to the logic circuit. 6. The apparatus of claim 1, wherein the second sensor is configured to capture photoplethysmography characteristics of the distal artery location that is at or below the user's femoral artery. 7. The apparatus of claim 1, further including a tertiary circuit configured and arra... | The Board of Trustees of the Leland Stanford Junior University | A61B005/02 A61B005/021 A61B005/11 A61B005/00 A61B005/0402 A61B005/024 A61B005/026 A61B005/0285 A61B005/0205 A61B005/0265 G01G019/50 A61B005/053
US09848774 | B2 | 2017-12-26 | System and methods for improved diabetes data management and use employing wireless connectivity between patients and healthcare providers and repository of diabetes management information | 2012-08-31 | Methods, devices and a system for disease management are provided that employ diagnostic testing devices (e.g., blood glucose meters) and medication delivery devices (e.g., insulin delivery devices) for providing data to a repository in real-time and automatically. Repository data can be analyzed to determine such information as actual test strip use, patient health parameters to outside prescribed ranges, testing and medication delivery compliance, patient profiles or stakeholders to receive promotional items or incentives, and so on. Connected meters and medication delivery devices and repository data analysis are also employed to associate a diagnostic test to a mealtime based on timing of a therapeutic intervention performed by an individual. | 1. A computer-implemented method of determining test strip and insulin usage comprising: storing testing data for a plurality of patients in a repository, the testing data comprising for respective patients at least one of the number of recommended tests per day and the number of test strips allotted to the patient via one of a supplier and an insurer according to their respective prescriptions for testing;automatically, without user involvement, transmitting test results from a blood glucose meter to the repository in response to detection of an event selected from the group consisting of telephone activation if the blood glucose meter is built into or connected to a cellular telephone configured to communicate with the repository wirelessly, and selected motion activation of the blood glucose meter, the test results comprising measured glucose level;analyzing, using the computer, the testing data and the test results stored in the repository for at least a selected one of the patients to determine at least one of the number of test strips actually used by the patient within a selected time period and the number of allotted test strips that are unused within a selected time period;storing, at the repository, prescription data indicating insulin allotted to patients according to their respective prescriptions for insulin;automatically, without user involvement, transmitting to the repository delivery data relating to insulin delivered by an insulin delivery device in response to detection of complete insulin delivery;analyzing, using the computer, the stored prescription data and the delivery data stored at the repository that corresponds to insulin delivered by the insulin delivery device over a selected period of time to determine if a prescribed patient supply of insulin requires replenishment; andgenerating an output indicative of at least one of a number of the allotted test strips determined to be actually used or determined to remain unused, and an order for more insulin when the prescribed patient supply of insulin is determined to require replenishment. 2. The method as claimed in claim 1, further comprising automatically generating a refill prescription for test strips if the number of test strips actually used by the patient is determined to indicate that a selected ratio of the number of test strips allotted to the patient remain unused. 3. The method as claimed in claim 1, further comprising generating an estimate of when the patient is going to be out of test strips and automatically sending more test strips to the patient when a selected number of test strips allotted to the patient are determined to remain unused. 4. The method as claimed in claim 1, further comprising billing at least one of an insurer and healthcare payor for test strips based on the number of test strips determined to be actually used by the patient. 5. The method as claimed in claim 1, further comprising: analyzing the testing data and the test results sto... | Becton, Dickinson and Company | G06Q050/00 A61B005/00 A61B005/145 A61M005/142 G06F019/00 G06Q050/24
US09848933 | B2 | 2017-12-26 | Liner for cryogenic treatment systems | 2013-09-06 | Methods and apparatus for the treatment of a body cavity or lumen are described where a heated fluid and/or gas may be introduced through a catheter and into treatment area within the body contained between one or more inflatable/expandable members. The catheter may also have optional pressure and temperature sensing elements which may allow for control of the pressure and temperature within the treatment zone and also prevent the pressure from exceeding a pressure of the inflatable/expandable members to thereby contain the treatment area between these inflatable/expandable members. Optionally, a chilled, room temperature, or warmed fluid such as water may then be used to rapidly terminate the treatment session. | 1. A liner configured for expansion within a uterine cavity, comprising: a flexible membrane which is configured to have a flattened shape when in an unexpanded configuration and a contoured shape which conforms to the uterine cavity when in an expanded configuration;an elongate shaft upon which a proximal portion of the membrane is attached;a sheath assembly that is slidably retractable relative to the flexible membrane and the elongate shaft such that a length of the expanded configuration is adjustable by retraction of the sheath;an elongate probe having a distal tip and a flexible length which is positionable through the second width and into the interior of the membrane;at least one infusion lumen positioned through or along the elongate probe, wherein the infusion lumen defines one or more openings along its length;at least one delivery lumen slidingly positioned through or along the infusion lumen, wherein translation of the delivery lumen relative to the infusion lumen controls a number of unobstructed openings along the infusion lumen; anda securement mechanism positioned along the sheath assembly and configured to hold a position of the sheath to maintain the length of the expanded configuration and simultaneously adjust a position of the at least one delivery lumen relative to the infusion lumen such that the number of unobstructed openings is maintained,wherein the membrane in the expanded configuration has a length which tapers from a first width to a second width which is smaller than the first width and which is sized to receive an instrument therethrough into an interior of the membrane,wherein the first width comprises a first curved portion and a second curved portion opposite to the first curved portion where the first and second curved portions each define a gentle radius such that the membrane between the first and second curved portions defines a first region having a first radius which extends proximally relative to the first and second curved portions,wherein the membrane proximal to the first and second curved portions further defines a second region having a second radius different from the first radius, andwherein the membrane proximal to the second region further defines a third region having a third radius which is opposite relative to the second radius. 2. The liner of claim 1 wherein the membrane is configured to be pleated to facilitate folding of the membrane for deployment. 3. The liner of claim 1 wherein the membrane has a uniform thickness. 4. The liner of claim 1 wherein the membrane has a non-uniform thickness. 5. The liner of claim 1 wherein the length of the membrane is about 3.5 in. 6. The liner of claim 1 wherein the first width of the membrane is about 2.4 in. 7. The liner of claim 1 wherein the second width of the membrane is about 0.3 in. 8. The liner of claim 1 wherein the membrane is comprised of polyurethane. 9. The liner of claim 1 wherein the second width of the membrane is attached to the... | Channel Medsystems, Inc. | A61B018/02 A61B018/04 A61B017/12 A61B005/01 A61B005/00 A61B017/00 A61B018/00
US09849198 | B2 | 2017-12-26 | Discrete imaging of hepatic oxidative and nitrosative stress with two-channel nanoparticles for in vivo drug safety screening | 2014-07-02 | Encompassed are embodiments of activatable nanoprobes useful for in vivo longitudinal imaging of drug hepatotoxicity with oxidative and nitrosative stress as the safety biomarkers. Both H2O2 and ONOO− are important mediators of radical stress. Two channels of optical detection, intrinsically free from cross-talk, were engineered into superconducting polymer nanoparticles to generate chemiluminescence resonance energy transfer between the conjugated polymer matrix of the nanoparticle and an incorporated chemiluminescent substrate allowing for the luminescent detection of H2O2 and fluorescence resonance energy transfer between the polymer matrix and an oxidation-degradable fluorophore for ratiometric detection of ONOO These nanoprobes have been applied for real-time in vivo monitoring of hepatotoxicity resulting from challenges from drugs. In addition to the ability of imaging the dose-dependence of oxidative and nitrosative stress, the positive detection of radical stress that precedes histological changes allow the early and longitudinal detection of drug-induced hepatotoxicity in vivo. | 1. A bifunctional nanoprobe comprising: (i) a matrix core comprising: (a) a fluorescent superconducting polymer, wherein said polymer is a 9,9 diarylpolyfluorene polymer or a poly(p-phenylene vinylene) polymer; and(b) a copolymer comprised of polystyrene and polyethylene glycol monomers and having a plurality of galactose moieties conjugated to the polyethylene glycol and wherein the plurality of galactose moieties are disposed at the surface of the matrix core;(ii) a chemiluminescent sensor cleavable by hydrogen peroxide and selected from the group consisting of bis-(2,4,5-trichloro-6-(pentyloxycarbonyl)phenyl)oxalate (CPPO), 6-(4-methoxyphenyl)-2-methyl-3,7-dihydroimidazo[1,2-a]pyrazin-3-one (MCLA), and 2-methyl-6-phenyl-3,7-dihydroimidazo[1,2-a]pyrazin-3-one (CLA); and(iii) a fluorescent sensor, wherein said fluorescent sensor is 2-[4′-(β-carboxyethylthio)-7′-(1″,3″,3″-trimethylindolenine)-3′,5′-trimethyleneheptatrien-1-yl]-1,3,3-trimethylindolenium perchlorate (IR775S) or diaminocyanine. 2. The nanoprobe of claim 1, wherein the 9,9 diarylpolyfluorene polymer is selected from the group consisting of: poly[(9,9-dioctyl-2,7-divinylenefluorenylene)-alt-co-{2-methoxy-5-(2-ethylhexyloxy)-1,4-phenylene}], poly[2,7-(9,9-di-octyl-fluorene)-alt-4,7-bis(thiophen-2-yl)benzo-2,1,3-thiadiazole], poly[(9,9-dioctyl-2,7-divinylenefluorenylene)-alt-co-(9,10-anthracene)], poly[{9,9-dihexyl-2,7-bis(1-cyanovinylene)fluorenylene}-alt-co-{2,5-bis(N,N′-diphenylamino)-1,4-phenylene}], poly[(9,9-dioctylfluorenyl-2,7-diyl)-alt-(benzo[2,1,3]thiadiazol-4,7-diyl)], poly[2,7-(9,9-di-octyl-fluorene)-alt-4,7-bis(thiophen-2-yl)benzo-2,1,3-thiadiazole], poly[(9,9-dioctylfluorenyl-2,7-diyl)-co-(1,4-diphenylene-vinyl-ene-2-methoxy-5-{2-ethylhexyloxy}-benzene)]; poly[(9,9-dioctyl-2,7-divinylenefluorenylene)-alt-co-(1,4-phenylene)], poly[(9,9-dioctylfluorenyl-2,7-diyl)-co-(N,N′-diphenyl)-N,N′-di(p-butylphenyl)-1,4-diamino-benzene)], poly[(9,9-dihexylfluorenyl-2,7-diyl)-co-(9,10-anthracene)], poly[(9,9-dioctylfluorenyl-2,7-diyl)-alt-co-(N,N′-bis{4-butyl-phenyl}-benzidineN,N′-{1,4-diphenylene})], poly[(9,9-dihexylfluorenyl-2,7-diyl)-alt-co-(2-methoxy-5-{2-ethylhexyloxy}-1,4-phenylene)], poly[(9,9-dihexylfluorenyl-2,7-diyl)-alt-co-(9,9′-spiro-bifluorene-2,7-diyl)], poly[(9,9-dihexylfluorenyl-2,7-diyl)-alt-co-(bithiophene)], poly[(9,9-dihexylfluorenyl-2,7-diyl)-alt-co-(bithiophene)], and poly[(9,9-dioctylfluorenyl-2,7-diyl)-co-(4,4′-(N-(p-butyl-phenyl))diphenylamine)]. 3. The nanoprobe of claim 2, wherein the 9,9 diarylpolyfluorene polymer fluorescent superconducting polymer is poly[2,7-(9,9-di-octyl-fluorene)-alt-4,7-bis(thiophen-2-yl)benzo-2,1,3-thiadiazole]. 4. The nanoprobe of claim 1, wherein the poly(p-phenylene vinylene) polymer is selected from the group consisting of: poly[2-methoxy-5-(2-ethylhexyloxy)-1,4-phenylenevinylene] (MEH-PPV), poly{[2-[2′,5′-bis(2″-ethylhexyloxy)phenyl]-1,4-phenylenevinylene]-co-[2-methoxy-5-(2′-ethylhexyloxy)-1,4-phenylenevinylene]}, poly[2-metho... | The Board of Trustees of the Leland Stanford Junior University | A61K009/14 A61K049/00 A61B005/00 A61B005/1473
US09833639 | B2 | 2017-12-05 | Energy based fat reduction | 2017-07-14 | Methods for non-invasive fat reduction can include targeting a region of interest below a surface of skin, which contains fat and delivering ultrasound energy to the region of interest. The ultrasound energy generates a thermal lesion with said ultrasound energy on a fat cell. The lesion can create an opening in the surface of the fat cell, which allows the draining of a fluid out of the fat cell and through the opening. In addition, by applying ultrasound energy to fat cells to increase the temperature to between 43 degrees and 49 degrees, cell apoptosis can be realized, thereby resulting in reduction of fat. | 1. An ultrasound treatment device for treatment of fat, the device comprising: an ultrasound probe comprising a motion mechanism and a therapy component,wherein the therapy component comprises: a piezoelectric ultrasound therapy element that delivers ultrasound energy at a frequency of between 2 MHz to 10 MHz,wherein the piezoelectric ultrasound therapy element is spherically focused or cylindrically focused,wherein the piezoelectric ultrasound therapy element is configured for delivery of energy at a temperature sufficient to coagulate at least a portion of a plurality of fat lobuli at a depth under a skin surface,wherein the piezoelectric ultrasound therapy element is connected to the motion mechanism,wherein the ultrasound probe is configured for acoustic coupling to the skin surface,wherein the motion mechanism comprises an encoder configured to determine movement and position of the piezoelectric ultrasound therapy element,wherein the motion mechanism moves the piezoelectric ultrasound therapy element to form a plurality of thermal foci at the depth for coagulating the at least a portion of the plurality of fat lobuli. 2. The device of claim 1, further comprising a user control switch to activate the piezoelectric ultrasound therapy element, wherein the ultrasound energy increases a speed at which fat metabolizes according to Arrhenius Law: Y=A·e−B/T, where Y is a yield of metabolic reaction, A and B are constants, and T is a temperature in degrees Kelvin. 3. The device of claim 1, further comprising a control system and a monitoring system, wherein the control system comprises a processor,wherein the monitoring system is configured to monitor a treatment parameter, wherein the treatment parameter measured comprises a temperature of a tissue below the skin surface. 4. The device of claim 1, wherein the motion mechanism is configured to form a plurality of thermal lesions along a line at the depth in a region of interest by moving the piezoelectric ultrasound therapy element. 5. The device of claim 1, further comprising an acoustic coupler between the ultrasound probe and the skin surface, wherein the motion mechanism is configured for any one of the group consisting of linear, rotational, and variable movement of the piezoelectric ultrasound therapy element within the ultrasound probe. 6. The device of claim 1, wherein the encoder is configured for monitoring a position of the piezoelectric ultrasound therapy element on the motion mechanism inside the ultrasound probe,wherein the piezoelectric ultrasound therapy element is configured to deliver the energy at the depth below the skin surface. 7. The device of claim 1, further comprising a monitoring system, wherein the monitoring system is configured to monitor a treatment parameter, wherein the treatment parameter comprises a temperature of a tissue below the skin surface,wherein the ultrasound probe further comprises a temperature monitoring sensor,wherein the piezoelectric ultrasound... | Guided Therapy Systems, L.L.C. | A61N007/00 A61B005/00 B06B001/06 G01S015/89 G01S007/52 A61B008/08 A61N007/02 A61B090/00
US09848136 | B2 | 2017-12-19 | Method and apparatus for generating thermal image | 2015-11-27 | A thermal image generating apparatus for generating a thermal image regarding a target object is provided. The apparatus includes a memory configured to store a first thermal image, a first sensor, configured to measure a temperature of the target object, a second sensor configured to measure a distance to the target object, a third sensor configured to detect a movement of the thermal image generating apparatus, and a controller configured to generate a second thermal image based on temperature information received from the first sensor, distance information received from the second sensor, and movement information received from the third sensor, and generate a third thermal image based on the first thermal image and the second thermal image. | 1. An apparatus for generating a thermal image regarding a target object, the apparatus comprising: a memory configured to store a first thermal image;a first sensor configured to measure a temperature of the target object;a second sensor configured to measure a distance to the target object;a third sensor configured to detect a movement of the thermal image generating apparatus;a controller configured to: generate a second thermal image based on temperature information received from the first sensor, distance information received from the second sensor, and movement information received from the third sensor, andgenerate a third thermal image based on the first thermal image and the second thermal image; anda display configured to display the third thermal image,wherein the distance information includes measured distances between the thermal image generating apparatus and the target object, andwherein the controller is further configured to: compare the distance information related to the second thermal image and distance information related to a portion of the first thermal image overlapping with the second thermal image,when, a measured distance between the thermal image generating apparatus and the target object at which the second thermal image is generated is shorter than a measured distance between the thermal image generating apparatus and the target object at which the first thermal image is generated, generate the third thermal image by replacing the portion of the first thermal image with the second thermal image, andwhen the measured distance at which the second thermal image is generated is longer than or equal to the measured distance at which the first thermal image is generated, not replace the portion of the first thermal image with the second thermal image. 2. The apparatus of claim 1, wherein the controller is further configured to: determine a display location to display the second thermal image in relation to the first thermal image based on the movement information,determine a display area to display the second thermal image based on the distance information, andgenerate the third thermal image based on the display location and the display area. 3. The apparatus of claim 1, wherein the first sensor and the second sensor are included in an infrared ray sensor configured to: measure the temperature of the target object, andmeasure the distance to the target object. 4. The apparatus of claim 1, further comprising: an image capturer configured to capture images regarding the target object,wherein the controller is further configured to: control the image capturer to capture images regarding the target object, andcontrol the display to overlap and display the images and the third thermal image. 5. The apparatus of claim 4, wherein the controller is further configured to control the display to modify and display at least one of the third thermal image and the images to match portions of the third thermal image and the images c... | Samsung Electronics Co., Ltd. | G01J005/00 H04N005/33 G06K009/00 A61B005/01 H04N005/232 G06T007/246 G06K009/20
US09848792 | B2 | 2017-12-26 | Intracortical-detection device and corresponding control method | 2012-06-11 | An intracortical-detection device including: at least one electrode that contacts a group of neurons; a first body, forming a surface that contacts a portion of a cerebral region; a first motor that moves the electrode with respect to the first body; a second motor; and a second body, operatively connected to the second motor, the first and second bodies being able to slide with respect to one another in a first direction, under the action of the second motor. The detection device moreover includes a sensor generating an electrical signal indicating a pressure exerted by the portion of cerebral region on the surface. | 1. An intracortical-detection device comprising: at least one electrode configured to contact a group of neurons; a first body, forming a surface configured to contact a portion of a cerebral region; a first motor configured to move said at least one electrode with respect to said first body; a second motor fixed with respect to said first body; and a second body, operatively connected to said second motor, said first and second bodies being able to slide with respect to one another in a first direction, under the action of said second motor; a sensor configured to generate an electrical signal indicating a pressure exerted by said portion of cerebral region on said surface; a crank, which is coupled to said second body and can be driven in rotation by said second motor about a second direction transverse with respect to said first direction; and a constraint configured to prevent motion of said first body with respect to said second body in directions different from said first direction; wherein said sensor comprises a transducer arranged on said crank and configured to vary an own electrical quantity as a function of a deformation of said crank caused by the pressure exerted by said portion of cerebral region on said surface. 2. The detection device according to claim 1, further comprising a control unit configured to govern said second motor as a function of said electrical signal. 3. The detection device according to claim 2, wherein said control unit is configured to control said second motor so that said surface exerts a substantially constant pressure on said portion of cerebral region. 4. The detection device according to claim 1, wherein said crank is S-shaped and defines a first face and a second face parallel to one another and parallel to said second direction, said transducer being arranged on said first and second faces. 5. The detection device according to claim 4, further comprising a groove fixed with respect to said second body and directed in a third direction transverse with respect to said first and second directions, and a pin, fixed with respect to said crank and co-operating with said groove; and wherein said crank includes a first end and a second end arranged in an axial direction and constrained to said second electric motor and to said pin, respectively, and an intermediate portion arranged between said first and second ends; and wherein said first and second faces are formed by said intermediate portion and are transverse with respect to said axial direction. 6. The detection device according to claim 4, wherein said transducer comprises a first strain gauge and a second strain gauge, arranged on said first and second faces, respectively. 7. The detection device according to claim 1, wherein said constraint comprises a guide, fixed with respect to said first body and parallel to said first direction, and a slide, fixed with respect to said second body and constrained to move along said guide. 8. An intracortica... | FONDAZIONE INSTITUTO ITALIANO DI TECHNOLOGIA | A61B018/04 A61B005/04 A61N001/00 A61B090/11 A61B090/00 A61B005/00 A61B017/00 A61B090/10
US09841403 | B2 | 2017-12-12 | Differentiating analytes detected using fast scan cyclic voltammetry | 2012-07-23 | This document provides methods and materials involved in differentiating analytes detected using a FSCV method. For example, methods and materials for using paired pulse voltammetry to discriminate analytes based on their adsorption characteristics to an electrode (e.g., a carbon fiber electrode) are provided. | 1. A system for assessing a characteristic of an analyte in an environment, the system comprising: a set of electrodes, including a working electrode and a reference electrode;a controller configured to vary an electrical potential applied between the working electrode and the reference electrode according to a binary waveform while the set of electrodes are located in the environment, wherein the binary waveform includes: (i) a primary pulse that spans a first time interval, and(ii) a secondary pulse that spans a second time interval following the first time interval;a data acquisition apparatus configured to record: (i) a primary data set that includes a first plurality of samples acquired over the first time interval, each sample indicating a respective level of electrical current measured at the working electrode at a corresponding time at which the sample was acquired, and(ii) a secondary data set that includes a second plurality of samples acquired over the second time interval, each sample indicating a respective level of electrical current measured at the working electrode at a corresponding time at which the sample was acquired;a computing system, including one or more processors, configured to perform operations comprising: generating, using the primary data set, a first voltammogram that characterizes a response to the primary pulse at the working electrode over the first time interval;generating, using the secondary data set, a second voltammogram that characterizes a response to the secondary pulse at the working electrode over the second time interval;generating a difference voltammogram by determining a respective difference between the first voltammogram and the second voltammogram at corresponding times between the first time interval and the second time interval; anddetermining the characteristic of the analyte in the environment using the difference voltammogram. 2. The system of claim 1, wherein the controller is further configured to repeatedly vary the electrical potential applied between the working electrode and the reference electrode according to the binary waveform while the set of electrodes are located in the environment at a frequency defined by a repetition time interval. 3. The system of claim 2, wherein the controller holds the electrical potential applied between the working electrode and the reference electrode at a base level from the end of the secondary pulse of a first binary waveform to the start of the primary pulse of a second binary waveform that immediately follows the first binary waveform. 4. The system of claim 2, wherein the repetition time interval is selected from a range of about 30 milliseconds to about 1000 milliseconds. 5. The system of claim 2, wherein the primary pulses of each of a series of successive binary waveforms that the controller applies as electrical potentials between the working electrode and the reference electrode are identical, wherein the secondary pulses of each of the ... | Mayo Foundation for Medical Education and Research | A61B005/05 G01N027/48 A61B005/00 A61B005/1473
US09849300 | B2 | 2017-12-26 | Transcranial magnetic stimulation (TMS) methods and apparatus | 2013-01-18 | Method and devices are provided for treating subjects with Transcranial Magnetic Stimulation (TMS). According to some approaches, the methods and devices are configured for the treatment of ongoing seizures. Other approaches relate to the use of TMS as an antiepileptogenic or for use in determining preferential placement of intracranial probes. | 1. A device for treating a seizure, the device comprising: a plurality of electromagnetic coils that receive power from a power source to produce a magnetic field;a controller that controls operation of the plurality of electromagnetic coils according to an operating protocol, wherein the operating protocol includes delivering an initial magnetic field having an intensity and a duration and delivering a plurality of subsequent magnetic fields, each of the subsequent magnetic fields having an intensity and a duration that is greater than the intensity and duration of previously delivered magnetic fields, respectively;a plurality of electrodes configured to receive a signal indicative of brain activity in a subject and to provide an electrical signal to the controller, wherein the controller is configured to start the operating protocol at a time after an indication of onset of a seizure, wherein the time is determined by analyzing the electrical signal to identify when to deliver the initial magnetic field relative to the subject's brain activity, and wherein the controller is further configured to stop the operating protocol by identifying, from the electrical signal, an indication of termination of a seizure; andan interface that includes the plurality of electrodes and the plurality of electromagnetic coils, the interface configured to position the plurality of electrodes to receive the signal and to position the plurality of electromagnetic coils to deliver the magnetic field to a subject's brain to treat the seizure. 2. The device according to claim 1, wherein the controller is configured to control a number of subsequent magnetic fields and a time interval between subsequent magnetic fields. 3. The device according to claim 2, further comprising: a manual activation control that, when activated, causes the controller to initiate the operating protocol. 4. The device according to claim 3, wherein further manual activation of the manual activation control is required before subsequent magnetic fields of the operating protocol are delivered. 5. The device according to claim 1, wherein the controller is configured to perform analysis of the signal and to cause the electromagnetic coil to deliver a magnetic field that is phased to the brain activity. 6. The device according to claim 1, wherein the controller is configured to control a spatial distribution of each magnetic field, a number of magnetic fields, and a time interval between subsequent magnetic fields. 7. The device according to claim 1, wherein the controller is configured to detect onset of a seizure through analysis of the signal. 8. The device according to claim 7, wherein the controller is configured to compare the signal to a baseline indicative of normal brain activity to detect the onset of a seizure. 9. The device according to claim 7, wherein the controller is configured to monitor root mean squared values of the signal to detect the onset of a seizure. 10. The device... | Children's Medical Center Corporation Beth Israel Deaconess Medical Center, Inc. | A61N002/00 A61N002/02 A61B005/00 A61B005/04 A61B005/0476 A61B005/0482 A61B090/14
US09848781 | B2 | 2017-12-26 | Equipment and method for continually measuring the blood pressure for monitoring purposes | 2009-08-12 | The equipment has at least one pressure sensor (28) disposed for being placed onto the surface of the body of the user and being held attached thereto by means of a band. The attachment force is selected such that the pressure signal from the pressure sensor (28) contains variations caused by the pulse. An attachment pressure sensor (52) or a band tension sensor (18′) generates an electrical signal depending on the attachment pressure. The microprocessor (36) determines the diastolic and systolic blood pressure values from the pressure signal, taking into account the signal from the attachment pressure sensor (52) or the band tension sensor (18′). | 1. An apparatus for continuously measuring the blood pressure of a user for monitoring purposes, the apparatus comprising: a housing with a bearing plate that forms a housing base;at least one pressure sensor having a first plunger with a first external free end suitable for resting against a site on the external surface of the body of the user, the pressure sensor continuously measuring during calibration and continuous measurement the pressure at the site influenced by the blood pressure and generating a corresponding electrical pressure signal;a band suitable for encompassing the body and holding the pressure sensor against the surface at the site with safe, functional contact;a contact-pressure sensor having a second plunger with a second external free end, wherein the second external free end is suitable for resting against the external surface of the body of the user, continuously measuring the contact pressure during calibration and continuous measurement, and generating a corresponding electrical contact-pressure signal; andan electronic circuit comprising a current supply, a microprocessor for establishing a diastolic and a systolic blood-pressure value, taking into account the contact-pressure signal when processing the simultaneously measured pressure signal, and an output element for displaying or outputting the blood-pressure values,wherein: the first plunger and the second plunger both interact with an associated piezo-resistive sensor element fixedly arranged on a printed circuit board;the first external free end of the first plunger of the pressure sensor protrudes relative to and by a first distance beyond the bearing plate; andthe second external free end of the second plunger of the contact-pressure sensor protrudes relative to and by a second distance beyond the bearing plate, wherein the first fixed distance is greater than the second fixed distance. 2. The apparatus as claimed in claim 1, wherein the microprocessor is suitable for establishing a correction function as a function of the corresponding contact-pressure signal and the pressure signal depending on the band tightened to a different extent during a number of calibration steps, in order to correct the pressure signal as a function of the contact-pressure signal during the continuous measurement. 3. The apparatus as claimed in claim 2, wherein the correction function is established by linear regression and the band is tightened in a step-like fashion during the number of calibration steps. 4. The apparatus as claimed in claim 1, wherein the band is provided with a catch in order to be able to tighten the band to a greater and lesser extent during the number of calibration steps. 5. The apparatus as claimed in claim 4, wherein the catch is a stepped catch. 6. The apparatus as claimed in claim 1, wherein the pressure sensor protrudes no more than 1 mm with respect to the bearing plate. 7. The apparatus as claimed in claim 1, wherein the smaller amount by which th... | STBL Medical Research AG | A61B005/0225 A61B005/021 A61B005/022 A61B005/024 A61B005/00 A61B005/11
US09839395 | B2 | 2017-12-12 | Systems and methods for processing sensor data | 2008-10-24 | Systems and methods for processing sensor data are provided. In some embodiments, systems and methods are provided for calibration of a continuous analyte sensor. In some embodiments, systems and methods are provided for classification of a level of noise on a sensor signal. In some embodiments, systems and methods are provided for determining a rate of change for analyte concentration based on a continuous sensor signal. In some embodiments, systems and methods for alerting or alarming a patient based on prediction of glucose concentration are provided. | 1. A method for processing continuous glucose sensor data, the method comprising: receiving sensor data from a continuous glucose sensor, wherein the sensor data comprises one or more sensor data points;obtaining an estimated sensor glucose value from the one or more sensor data points;determining, using a processor module, a predicted amount of time to hypoglycemia or a predicted amount of time to hyperglycemia, wherein the determining is based at least in part on the estimated sensor glucose value and a glucose value threshold; andprogrammatically producing, using the processor module, insulin delivery and/or insulin therapy instructions based at least in part on one or both of: a) the predicted amount of time to hyperglycemia meeting a criterion, and b) the predicted amount of time to hypoglycemia meeting a criterion, wherein the produced insulin delivery and/or insulin therapy instructions are usable to automate control of an insulin delivery device to automatically administer insulin. 2. The method of claim 1, wherein the glucose threshold is user selectable. 3. The method of claim 1, further comprising displaying the predicted amount of time on a user interface. 4. The method of claim 3, wherein displaying the predicted amount of time is determined to be performed only when the predicted time is less than a predetermined amount of time. 5. The method of claim 1, further comprising calculating at least two rate of change values; and filtering the at least two rate of change values to obtain a filtered rate of change value. 6. The method of claim 5, wherein the at least two rate of change values are point-to-point rate of change values. 7. The method of claim 5, wherein the predicted amount of time is further based on the filtered rate of change value. 8. The method of claim 5, further comprising determining an insulin therapy based at least in part on the filtered rate of change value. 9. The method of claim 5, wherein the filtering to obtain a filtered rate of change value is performed continuously. 10. The method of claim 5, wherein the filtering to obtain a filtered rate of change value is not performed when a level of noise is above a noise threshold. 11. The method of claim 5, further comprising displaying a trend arrow representative of the filtered rate of change values. 12. The method of claim 1, further comprising triggering a predicted hypoglycemia alarm based on the predicted amount of time to hyperglycemia meeting a criterion. 13. The method of claim 1, further comprising triggering a predicted hyperglycemia alarm based on the predicted amount of time to hypoglycemia meeting a criterion. 14. The method of claim 1, further comprising using the insulin delivery device to automatically administer insulin based on the produced insulin delivery and/or insulin therapy instructions. 15. A system for processing continuous glucose sensor data, the system comprising: a continuous glucose sensor configured to generate sensor d... | DexCom, Inc. | A61B005/00 A61B005/145 A61B005/1486 A61B005/1495 A61M005/172 A61B005/01 G06F019/00
US09848789 | B2 | 2017-12-26 | Wireless intracranial monitoring system | 2015-04-16 | Some embodiments of the present disclosure comprise improved systems and methods for monitoring physiological parameters such as intracranial pressure (“ICP”), intracranial temperature, and subject head position. For example, in some embodiments, an implantable apparatus for measuring ICP can be implanted into a subject skull. The apparatus can comprise an implant body having a hermetically sealed chamber housing a gas at a reference pressure, and a pressure conduction catheter having a proximal end and a distal end, wherein the distal end is configured to extend into the brain through a burr hole in the skull and includes a plurality of ports. A barrier can cover the ports of the distal end of the pressure conduction catheter, wherein the barrier and pressure conduction catheter are filled with a number of gas molecules so that the barrier is not in tension in a predefined range of ICPs. | 1. An implantable apparatus for measuring intracranial pressure (ICP) in a brain housed within a skull, comprising: an implant body having a first sealed cavity and a second cavity, the second cavity open only to a pressure conduction catheter;the pressure conduction catheter having a proximal end and a distal end, wherein the distal end is configured to extend into the brain through a burr hole in the skull and includes a plurality of ports, and the proximal end is configured to couple with the implant body;a diaphragm coupled with the implant body and configured to deform in response to changes in ICP at the plurality of ports;at least one sensor configured to obtain data indicative of deformation of the diaphragm; anda processor, configured to receive said obtained data and determine the ICP at the plurality of ports based at least in part on the obtained data. 2. The apparatus of claim 1, wherein the processor is positioned within the implant body. 3. The apparatus of claim 1, wherein the diaphragm and implant body are unibody. 4. The apparatus of claim 2, wherein the first sealed cavity of the implant body includes a reference pressure. 5. The apparatus of claim 2, further comprising a data antenna operably coupled to the processor. 6. The apparatus of claim 5, wherein the data antenna is coupled to the processor through a hermetic feedthrough. 7. An implantable apparatus for measuring intracranial pressure (ICP) in a brain housed within a skull, comprising: an implant body comprising a hermetically sealed chamber and a cavity, the hermetically sealed chamber housing a gas at a reference pressure and the cavity open only to a pressure conduction catheter;the pressure conduction catheter having a proximal end and a distal end, wherein the distal end is configured to extend into the brain through a burr hole in the skull and includes a plurality of ports, and the proximal end is configured to couple with the implant body;a diaphragm positioned proximal to the proximal end of the pressure conduction catheter, the diaphragm configured to deform in response to changes in ICP at the plurality of ports; andat least one sensor communicatively coupled to the processor and configured to obtain data indicative of the deformation of the diaphragm. 8. The apparatus of claim 7, wherein the diaphragm and implant body are unibody. 9. The apparatus of claim 1, further comprising a barrier configured to cover the ports of the distal end of the pressure conduction catheter, wherein the barrier and pressure conduction catheter are filled with a predetermined number of gas molecules so that the barrier is not in tension in at least a predefined range of ICPs. 10. The apparatus of claim 9, wherein the barrier is not in tension in at least a predefined range of atmospheric pressures. 11. The apparatus of claim 9, wherein the barrier does not collapse onto the pressure conduction catheter in at least the predefined range of ICPs. 12. The apparatus of cla... | Branchpoint Technologies, Inc. | A61B005/00 A61B005/03 A61B090/11 A61B090/10
US09844427 | B2 | 2017-12-19 | Apparatus and method for measuring surface topography optically | 2016-07-26 | An apparatus is described for determining surface topography of a three-dimensional structure. The apparatus can include a probe and an illumination unit configured to output a plurality of light beams. In many embodiments, the apparatus includes a light focusing assembly. The light focusing assembly can receive and focus each of a plurality of light beams to a respective external focal point. The light focusing assembly can be configured to overlap the plurality of light beams within a focus changing assembly in order to move the external focal points along a direction of propagation of the light beams. The apparatus can include a detector having an array of sensing elements configured to measure a characteristic of each of a plurality of light beams returning from the illuminated spots and a processor coupled to the detector and configured to generate data representative of topography of the structure based on the measured characteristic. | 1. An apparatus for determining surface topography of a structure, the apparatus comprising: a probe;an illumination unit configured to output a plurality of light beams;a light focusing assembly comprising an image space lens and an object space lens;a focus changing assembly located along an optical path between the image space lens and the object space lens, a portion of the focus changing assembly located at a back focal length of the object space lens and comprising a variable optical power element or a divergent and a convergent lens;a detector having an array of sensing elements configured to measure a characteristic of each of a plurality of light beams returning from the illuminated spots; anda processor coupled to the detector and configured to generate data representative of topography of the structure based on the measured characteristic of each of the plurality of light beams returning from the illuminated spots,wherein the light focusing assembly is configured to:receive each of the plurality of light beams;overlap the plurality of light beams within a focus changing assembly; andfocus each of the plurality of light beams to a respective focal point external to the probe in order to generate illuminated spots on the structure, andwherein the focus changing assembly is configured to move the respective focal points along a direction of propagation of the plurality of light beams. 2. The apparatus of claim 1, wherein at least a portion of the focus changing assembly is located at a back focal length of an objective lens of the light focusing assembly in order to inhibit changes in spacing between the respective focal points of the plurality of light beams when the respective focal points move along the direction of propagation of the light beams. 3. The apparatus of claim 1, wherein the focus changing assembly is located along optical paths of the plurality of light beams such that a majority of the plurality of light beams overlaps with other light beams of the plurality along at least a portion of the focus changing assembly in order to inhibit changes in spacing between the respective focal points of the plurality of light beams when the respective focal points move along the direction of propagation of the light beams. 4. The apparatus of claim 1, wherein each of the plurality of light beams comprises a substantially collimated configuration upon entering the focus changing assembly and wherein the focus changing assembly similarly adjusts each of the plurality of light beams to a convergent configuration, a collimated configuration, or a divergent configuration upon exiting the focus changing assembly in order to move the respective focal points along the direction of propagation of the light beams. 5. The apparatus of claim 1, wherein the characteristic comprises an intensity. 6. The apparatus of claim 1, wherein the focus changing assembly moves the respective focal points at least 10 mm. 7. The apparatus of claim 1, wher... | Align Technology, Inc. | A61C009/00 A61B001/247 G01B011/30 A61B001/00 A61C001/08 A61B005/00 A61B001/06 G01B011/24
US09841897 | B2 | 2017-12-12 | Devices, methods and systems for assessment and recordation of reactions to stimuli | 2016-02-05 | Provided herein are methods of recording objective responses of a subject to stimuli, and devices and user interfaces (UI) for use therewith. In particular, the present invention provides UIs that allow a user to record objective multivariable responses to stimuli, devices comprising such UIs, and methods of using such UIs and devices to assess the characteristics of a sample or product. | 1. A device for human taste testing comprising: (a) a user interface comprising a touch screen, wherein the touch screen comprises a visible or invisible multidimensional response grid comprising a first dimension indicating a first taste-testing characteristic and a second dimension indicating a second taste-testing characteristic, wherein the response grid is configured to indicate, upon a single touch thereof, a level of the first and the second taste-testing characteristics present in a taste testing sample;(b) a source of human taste testing samples;(c) a processor component;(d) a memory component; and(e) an automated pipette component configured to withdraw a taste testing sample from the source of human taste testing samples and to deliver the taste testing sample to a subject;wherein the processor component is configured to record and to associate the single touch of the response grid with the taste testing sample. 2. The device of claim 1, wherein the first taste-testing characteristic is palatability and the second taste-testing characteristic is taste quality. 3. The device of claim 1, wherein the multidimensional response grid of the touch screen further comprises a third dimension indicating a third taste-testing characteristic and a fourth dimension indicating a fourth taste-testing characteristic. 4. The device of claim 3, wherein one or more of the first, second, third and/or fourth taste testing characteristics is selected from the group consisting of bitter, sweet, salty, umami, sour, spicy, minty, cool, metallic, chemesthetic, mouth-feel, appetitiveness, aversiveness, palatability, quality, and a combination of same. 5. The device of claim 1, wherein the processor component directs the automated pipette component to deliver a taste testing sample from the source of human taste testing samples to a subject. 6. The device of claim 1, further comprising a means for rewarding or a means for punishing a subject using the device. 7. A method of analyzing human taste test samples comprising: (a) providing a taste test sample to a human subject using a device for human taste testing comprising: (1) a user interface comprising a touch screen, wherein the touch screen comprises a visible or invisible multidimensional response grid comprising a first dimension indicating a first taste-testing characteristic and a second dimension indicating a second taste-testing characteristic, wherein the response grid is configured to indicate, upon a single touch thereof, a level of the first and the second taste-testing characteristics present in a taste testing sample;(2) a source of human taste testing samples;(3) a processor component;(4) a memory component; and(5) an automated pipette component configured to withdraw a taste testing sample from the source of human taste testing samples and to deliver the taste testing sample to a subject;wherein the processor component is configured to record and to associate the single touch of the respons... | Opertech Bio, Inc. | G09B019/00 G06F003/0488 G06Q030/02 A61B005/00
US09833200 | B2 | 2017-12-05 | Low IF architectures for noncontact vital sign detection | 2016-05-13 | Various examples of methods and systems are provided for vibrational frequency detection (e.g., noncontact vital sign detection) using digitally assisted low intermediate frequency (IF) architectures. In one example, a transceiver system is configured to transmit a modulated signal generated by modulating a local oscillator (LO) signal with an IF carrier; generate an IF signal by down converting a received signal comprising backscatter with the LO signal; and simultaneously sample the IF carrier and the IF signal. A vibration frequency can be determined by demodulating the sampled IF signal with the sampled IF carrier. In another example, a method includes generating and transmitting a modulated signal; receiving backscatter of the modulated signal; generating an IF signal by down converting the received signal with the LO signal; simultaneously sampling the IF carrier and the IF signal; and determining a vibration frequency by demodulating the sampled IF signal with the sampled IF carrier. | 1. A transceiver system, comprising: transmit circuitry configured to transmit a modulated signal at a target, the modulated signal generated by modulating a local oscillator (LO) signal with an intermediate frequency (IF) carrier;receive circuitry configured to generate an IF signal by down converting a received signal with the LO signal, the received signal comprising backscatter of the modulated signal from the target;an analog-to-digital converter (ADC) configured to simultaneously sample the IF carrier and the IF signal; andprocessing circuitry configured to determine a vibration frequency of the target by demodulating the sampled IF signal with the sampled IF carrier. 2. The transceiver system of claim 1, wherein the transmit circuitry comprises a transmit mixer configured to modulate the LO signal with the IF carrier. 3. The transceiver system of claim 1, wherein the receive circuitry comprises a receive mixer configured to down convert the received signal with the LO signal. 4. The transceiver system of claim 1, comprising a voltage controlled oscillator (VCO) that generates the LO signal. 5. The transceiver system of claim 4, wherein the LO signal is about 5.8 GHz. 6. The transceiver system of claim 1, comprising an intermediate frequency oscillator (IFO) that generates the IF carrier. 7. The transceiver system of claim 6, wherein the IF carrier is about 70 MHz. 8. The transceiver system of claim 1, wherein the ADC samples the IF carrier and the IF signal at a sampling frequency of about 10 kHz. 9. The transceiver system of claim 1, wherein the target is a person and the vibration frequency corresponds to a vital sign of the person. 10. A method, comprising: generating a modulated signal by modulating a local oscillator (LO) signal with an intermediate frequency (IF) carrier;transmitting the modulated signal at a target;receiving a received signal comprising backscatter of the modulated signal from the target;generating an IF signal by down converting the received signal with the LO signal;generating a sampled IF signal and a sampled IF carrier by simultaneously sampling the IF carrier and the IF signal; anddetermining a vibration frequency of the target by demodulating the sampled IF signal with the sampled IF carrier. 11. The method of claim 10, wherein the LO signal is modulated with the IF carrier by a transmit mixer. 12. The method of claim 10, wherein the received signal is down converted with the LO signal by a receive mixer. 13. The method of claim 10, comprising generating the LO signal with a voltage controlled oscillator (VCO). 14. The method of claim 13, wherein the LO signal is about 5.8 GHz. 15. The method of claim 10, comprising generating the IF carrier with an intermediate frequency oscillator (IFO). 16. The method of claim 15, wherein the IF carrier is about 70 MHz. 17. The method of claim 10, wherein the IF carrier and the IF signal are simultaneously sampled at a sampling frequency of about 10 kHz. 18... | UNIVERSITY OF FLORIDA RESEARCH FOUNDATION, INC. | H04B001/38 A61B005/00 H04L027/00 H04L027/227 H04L027/38 A61B005/05 A61B005/024
US09847767 | B2 | 2017-12-19 | Electronic device capable of adjusting an equalizer according to physiological condition of hearing and adjustment method thereof | 2016-01-11 | Disclosed is an electronic device comprising an equalizer and an equalizer adjustment system. The equalizer adjustment system for adjusting the settings of the equalizer comprises a testing module, a parameter calculation module and a parameter setting module. The testing module is used to provide a hearing test procedure for assessing a user's physiological condition of hearing so that after the user completes the hearing test procedure, the parameter calculation module and the parameter setting module can adjust the settings of the equalizer according to the user's physiological condition of hearing. | 1. An electronic device, comprising: an equalizer; andan equalizer adjustment system, which is used for adjusting the settings of the equalizer, the equalizer adjustment system comprising:a testing module, which is used for providing a hearing test procedure so as to acquire a plurality of minimum gain values at which sounds at different frequencies can be heard by a user after the user finishes the hearing test procedure;a parameter calculation module, which is used for generating a correction processing parameter according to each of the minimum gain values and a reference gain value; anda parameter setting module, which is used for adjusting the settings of gain values of sounds at different frequencies of the equalizer according to the correction processing parameter,wherein the reference gain value is (10×N) dB, (0&lt;N&lt;20), and N is an integer, andwherein when each of the minimum gain values is greater than the reference gain value, the parameter setting module increases by N the gain values of sounds corresponding to each of the frequencies of the equalizer. 2. The electronic device as claimed in claim 1, further comprising an audio processing chip. 3. The electronic device as claimed in claim 2, wherein the equalizer is disposed in the audio processing chip. 4. The electronic device as claimed in claim 1, further comprising an audio playback device, which comprises a second audio processing chip and a speaker. 5. The electronic device as claimed in claim 4, wherein the equalizer is disposed in the audio playback device. 6. The electronic device as claimed in claim 5, wherein the equalizer is disposed in the second audio processing chip. 7. The electronic device as claimed in claim 6, wherein the reference gain value is the smallest of the minimum gain values. 8. The electronic device as claimed in claim 6, wherein when each of the minimum gain values is greater than the reference gain value 10×N dB, the parameter setting module increases the gain values of sounds corresponding to each of the frequencies of the equalizer N dB, wherein 0&lt;N&lt;20, and N is usually an integer when doing a test. 9. The electronic device as claimed in claim 6, wherein the testing module further comprises: a sound producing unit, which is used for making a plurality of test sounds with different frequencies;a response receiving unit, which is used for receiving a response command inputted by a user when the user hears each of the test sounds; anda recording unit, which is used for acquiring each of the minimum gain values at which the sounds at different frequencies can be heard by the user according to each of the response commands. 10. The electronic device as claimed in claim 9, wherein the electronic device further comprises a screen and the testing module further comprises a key providing unit, which is used for displaying a virtual key on the screen so that the user can select and input each of the response commands. 11. The electronic devi... | UNLIMITER MFA CO., LTD. | H03G005/00 H03G005/16 A61B005/12 H03G005/02
US09839783 | B2 | 2017-12-12 | Magnetic field detectors, implantable medical devices, and related methods that utilize a suspended proof mass and magnetically sensitive material | 2014-07-25 | Magnetic field detectors include a proof mass suspended by deformable arms similar to a three dimensional accelerometer. The magnetic field detectors further include magnetically sensitive material present on the proof mass and/or deformable arms to cause movement of the proof mass and/or deformable arms when in the presence of a magnetic field. This movement is converted to an electrical signal and that electrical signal is compared to a reference to determine if a magnetic field of interest is present. The magnetic field detector may be included within an implantable medical device, and when the magnetic field detector indicates that a magnetic field of an MRI scanner is present, the implantable medical device may switch to an MRI mode of operation. The device may also switch back to a normal mode of operation once the MRI scanner is no longer detected such as after a predefined amount of time. | 1. A device for detecting a magnetic field, comprising: a proof mass;a chassis;a plurality of deformable arms connected on one end to the proof mass and on the other end to the chassis to suspend the proof mass relative to the chassis, the deformable arms having an electrical characteristic that varies depending upon a degree of deformation;a magnetically sensitive material located on at least one of the proof mass and the deformable arms, the magnetically sensitive material being responsive to the presence of a magnetic field by imposing a force on the deformable arms to cause deformation; andcircuitry electrically connected to the deformable arms, the circuitry being configured to produce a signal related to the magnetic field based on the electrical characteristic. 2. The device of claim 1, further comprising circuitry that determines whether the electrical characteristic varies in accordance with a reference. 3. The device of claim 2, wherein the reference is an oscillation corresponding to a magnetic field of a magnetic imaging resonance (MRI) scan. 4. The device of claim 1, wherein the magnetically sensitive material comprises at least one of ferric oxide, barium ferrite, and cobalt chrome. 5. The device of claim 1, wherein at least a portion of the arms comprise a piezoelectric or piezoresistive material to produce the variation in electrical characteristics for the degree of deformation. 6. An implantable medical device, comprising: a housing;stimulation circuitry within the housing that produces electrical stimulation signals;a processor within the housing that controls the operation of the stimulation circuitry, the processor having multiple modes of operation, wherein the processor implements at least one of the modes when a magnetic field of interest is present; anda magnetic field detector within the housing and in communication with the processor to provide a signal to the processor regarding a magnetic field, the magnetic field detector comprising: a proof mass;a chassis;a plurality of deformable arms connected on one end to the proof mass and on the other end to the chassis to suspend the proof mass relative to the chassis, the deformable arms having an electrical characteristic that varies depending upon a degree of deformation;a magnetically sensitive material located on at least one of the proof mass and the deformable arms, the magnetically sensitive material being responsive to the presence of the magnetic field by imposing a force on the deformable arms to cause deformation; anddetection circuitry electrically connected to the deformable arms and to the processor, the detection circuitry being configured to provide a signal related to the magnetic field to the processor. 7. The implantable medical device of claim 6, wherein the processor determines whether the electrical characteristic varies in accordance with a reference. 8. The implantable medical device of claim 7, wherein the reference is an oscillation correspon... | Medtronic, Inc. | A61N001/37 A61N001/39 A61N001/36 G01R033/028 A61B005/055 C23C014/34 G01D005/242 G01L001/16 G01L001/18 G01R033/00
US09836850 | B2 | 2017-12-05 | Region-growing algorithm | 2017-02-21 | A technique for automatically generating a virtual model of a branched structure using as an input a plurality of images taken of the branched structure. The technique employs an algorithm that avoids inaccuracies associated with sub-optimal threshold settings by “patching” holes or leaks created due to the inherent inconsistencies with imaging technology. By “patching” the holes, the algorithm may continue to run using a more sensitive threshold value than was previously possible. | 1. A method for performing a region growing comprising: identifying a first seed voxel;comparing a Hounsfield unit value of voxels adjacent to the first seed voxel with a threshold Hounsfield unit value for air;identifying the adjacent voxels as seed voxels, when each of the adjacent voxels meets or exceeds the threshold Hounsfield unit value for air;determining whether the identified adjacent voxels are a leakage object;segmenting newly identified adjacent voxels, which are determined not to be a leakage object;iterating the identifying, determining, and segmenting steps;determining whether a new adjacent voxel is segmented in a previous iteration;determining whether a leakage object is identified in the previous iteration when no new adjacent voxel is determined to have been segmented in the previous iteration, wherein leakage is determined based on (a) an inversely proportional relationship of a front size of adjacent voxels and an iteration number and (b) a linear relationship between the front size and bifurcations and changes in an airway shape; andreducing the threshold Hounsfield unit value and performing the region growing algorithm only on the identified adjacent voxels, as seed voxels, in the previous iteration when at least one leakage object is determined being identified in the previous iteration,wherein the method is performed by a processor. 2. The method according to claim 1, further comprising terminating the region growing process when no leakage object is identified in the previous iteration. 3. The method of claim 1, wherein the first seed voxel is a point in a trachea. 4. The method of claim 3, wherein the first seed voxel in the trachea meets a high threshold value. 5. The method of claim 1, further comprising counting a number of the segmented voxels in each iteration. 6. The method of claim 5, wherein the identified adjacent voxels are determined to be a leakage object when an increase in the number of segmented voxels exceeds a predefined rate. 7. The method of claim 6, wherein the segmented voxels are identified and recorded in each iteration. 8. The method of claim 7, creating a voxel list from the segmented voxels of each iteration. 9. The method of claim 8, generating a model from the voxel list. 10. The method of claim 9, wherein the model is of an anatomical structure. | COVIDIEN LP | G06K009/00 G06T007/187 G06K009/34 G06T007/00 G06T007/11 G06T007/136 A61B005/05
US09833227 | B2 | 2017-12-05 | Surgical access system and related methods | 2017-03-02 | A system for accessing a surgical target site and related methods, involving an initial distraction system for creating an initial distraction corridor, and an assembly capable of distracting from the initial distraction corridor to a secondary distraction corridor and thereafter sequentially receiving a plurality of retractor blades for retracting from the secondary distraction corridor to thereby create an operative corridor to the surgical target site, both of which may be equipped with one or more electrodes for use in detecting the existence of (and optionally the distance and/or direction to) neural structures before, during, and after the establishment of an operative corridor to a surgical target site. | 1. A method for forming an operating corridor to a lumbar spine of a patient, the patient having an anterior aspect, a posterior aspect and two lateral aspects, the method comprising: inserting a plurality of dilators into the patient at an insertion position on one of the two lateral aspects of the patient, the plurality of dilators comprising a first dilator having a first diameter and a second dilator having a second diameter, the first diameter being smaller than the second diameter;advancing the plurality of dilators along a lateral, trans-psoas path to a lateral aspect of a target intervertebral disc of the lumbar spine, the lateral, trans-psoas path having a path axis that extends from the insertion position on the one of the two lateral aspects to the other of the two lateral aspects of the patient, to create a tissue distraction corridor along the lateral, trans-psoas path through a region of a psoas muscle containing nerves to the target intervertebral disc, the tissue distraction corridor negotiating past the nerves of the psoas muscle;electrically stimulating, using a stimulation electrode along a distal region of a dilator of the plurality of dilators, the nerves of the psoas muscle for monitoring a nerve response, and advancing the dilator along the lateral, trans-psoas path, based on the monitoring, to avoid directly contacting the nerves of the psoas muscle;moving a plurality of retractor blades along the lateral, trans-psoas path to form an operative corridor along the lateral, trans-psoas path; andadjusting the plurality of retractor blades from a first configuration comprising the plurality of retractor blades in a first position to a second configuration comprising the plurality of retractor blades in a second position in which the plurality of retractor blades are spaced further apart from one another to form the operative corridor along the lateral, trans-psoas path, the operative corridor negotiating past the nerves of the psoas muscle without damaging the nerves and being dimensioned to pass an implant therethrough along the lateral, trans-psoas path toward the target intervertebral disc of the lumbar spine. 2. The method of claim 1, wherein moving the plurality of retractor blades comprises moving a posterior retractor blade. 3. The method of claim 2, further comprising: using a locking member, the locking member comprising a main body and a distal region;positioning at least a portion of the main body of the locking member in a passageway at a distal region of the posterior retractor blade; andengaging the distal region of the locking member between two vertebrae adjacent to the target intervertebral disc. 4. The method of claim 2, wherein moving the plurality of retractor blades comprises moving an anterior retractor blade. 5. The method of claim 4, further comprising using a posterior blade guard member on the posterior retractor blade and an anterior blade guard member on the anterior retractor blade to prevent ti... | NuVasive, Inc. | A61B017/02 A61B001/32 A61B005/00
US09849239 | B2 | 2017-12-26 | Generation and application of an insulin limit for a closed-loop operating mode of an insulin infusion system | 2013-08-13 | A controller for an insulin infusion device includes a processor device and a memory element that cooperate to provide a processor-implemented closed-loop insulin limit module. The insulin limit module is operated to obtain: a fasting blood glucose value of a user; a total daily insulin value of the user; and fasting insulin delivery data that is indicative of insulin delivered to the user during a fasting period. The insulin limit module calculates a maximum insulin infusion rate for the user based on the fasting blood glucose value, the total daily insulin value, and the fasting insulin delivery data. The maximum insulin infusion rate is applicable during a period of closed-loop operation of the insulin infusion device. | 1. An insulin infusion device comprising: an insulin reservoir for insulin to be delivered from the insulin infusion device to a user;a processor architecture comprising at least one processor device; andat least one memory element associated with the processor architecture, the at least one memory element storing processor-executable instructions that, when executed by the processor architecture, perform a method of controlling closed-loop delivery of insulin from the insulin reservoir to the user, the method comprising: calculating a maximum insulin infusion rate for the user based on a fasting blood glucose value associated with the user, a total daily insulin value associated with the user, and fasting insulin delivery data that is indicative of insulin delivered to the user during a fasting period, wherein the maximum insulin infusion rate is applicable during a period of closed-loop operation of the insulin infusion device;obtaining a first closed-loop insulin infusion rate for the user, wherein the first closed-loop insulin infusion rate is obtained for a current sampling point during the period of closed-loop operation;providing a second closed-loop insulin infusion rate for the user when the obtained first closed-loop insulin infusion rate is greater than the calculated maximum insulin infusion rate, wherein the second closed-loop insulin infusion rate is less than the first closed-loop insulin infusion rate; andoperating the insulin infusion device in a closed-loop mode to continuously deliver insulin from the insulin reservoir to the user in accordance with either the first closed-loop insulin infusion rate or the second closed-loop insulin infusion rate. 2. The insulin infusion device of claim 1, wherein the provided second closed-loop insulin infusion rate is equal to the calculated maximum insulin infusion rate. 3. The insulin infusion device of claim 1, wherein: the first closed-loop insulin infusion rate is calculated in accordance with a proportional-integral-derivative insulin feedback (PID-IFB) control algorithm; andthe method performed by the processor-executable instructions further comprises the step of inhibiting windup of an integral component of the PID-IFB control algorithm when the obtained first closed-loop insulin infusion rate is greater than the calculated maximum insulin infusion rate. 4. The insulin infusion device of claim 3, wherein inhibiting windup of the integral component comprises: freezing the integral component while permitting continued updating of a proportional component of the PID-IFB control algorithm, and while permitting continued updating of a derivative component of the PID-IFB control algorithm. 5. The insulin infusion device of claim 4, wherein the method performed by the processor-executable instructions further comprises: unfreezing the integral component when a third closed-loop insulin infusion rate for the user is less than or equal to the calculated maximum insulin infusion rate, wher... | MEDTRONIC MINIMED, INC. | A61M005/172 A61B005/145 A61B005/00 G06F019/00
US09848777 | B2 | 2017-12-26 | Devices, systems, and methods for epicardial cardiac monitoring | 2014-03-25 | Devices, systems, and methods for remotely monitoring physiologic cardiovascular data are disclosed. At least some of the embodiments disclosed herein provide access to the external surface of the heart through the pericardial space for the delivery of the sensor to the epicardial surface of the heart. In addition, various disclosed embodiments provide for a memory device capable of receiving the physiologic cardiovascular data collected by the sensors and transmitting such data wirelessly to a remote location. | 1. A system for monitoring the physiology of a heart, the system comprising: a memory device for storing data;a connection assembly configured to traverse an opening of a wall of a heart and further configured to seal the opening;a first connecting wire coupled to the memory device and the connection assembly;a first sensor configured for implantation within a chest cavity of a patient, the first sensor configured to receive physiologic data from an epicardial surface of a heart of the patient; anda first lead wire coupled to the first sensor and the connection assembly;wherein the memory device is configured to receive the physiologic data from the first sensor by way of the physiologic data being transmitted through the first lead wire, through the connection assembly, and through the first connecting wire. 2. The system of claim 1, wherein the memory device is further configured to transmit at least part of the physiologic data to a remote processor. 3. The system of claim 1, further comprising: a remote processor configured to receive at least part of the physiologic data from the memory device. 4. The system of claim 3, wherein the remote processor is selected from the group consisting of a handheld device and a computer. 5. The system of claim 3, wherein the remote processor is configured to view and process the at least part of the physiological data. 6. The system of claim 2, wherein the memory device is configured to transmit at least part of the physiologic data through a transmission means selected from the group consisting of an internet and telemetry. 7. The system of claim 1, wherein the memory device is implantable beneath the skin of the patient. 8. The system of claim 1, wherein the first sensor further comprises an attachment mechanism for facilitating attachment of the first sensor to the epicardial surface of the heart, the attachment mechanism selected from the group consisting of a pinching mechanism, an adhesive mechanism, and a suction mechanism. 9. The system of claim 1, wherein the memory device is configured to process at least part of the physiological data. 10. The system of claim 1, wherein the first sensor is selected from the group consisting of one or more microtransducers, one or more piezo crystals, and one or more pressure sensors. 11. The system of claim 1, further comprising: a second sensor configured for implantation within the chest cavity of the patient, the second sensor configured to receive more physiologic data from the epicardial surface of the heart of the patient at a second location; anda second lead wire coupled to the second sensor and the connection assembly;wherein the memory device is configured to receive the more physiologic data from the second sensor by way of the more physiologic data being transmitted through the second lead wire, through the connection assembly, and through the first connecting wire. 12. The system of claim 11, further comprising: at least one additional sen... | CVDevices, LLC | A61B005/00 A61B005/0215
US09839358 | B2 | 2017-12-12 | Light penetration depth evaluation method, performance test method using evaluation method, and optical tomography apparatus | 2017-04-25 | Using an optical tomography method of splitting low coherent light into sample light and reference-light, emitting the sample light to a measurement-target in a line shape, generating interference light by superimposing reflected light from the measurement-target due to emission of the sample light and the reference-light on each other, and acquiring a two-dimensional spectroscopic tomographic-image of the measurement-target by spectroscopically detecting the interference light and performing frequency analysis, an arbitrary wavelength region in an ultraviolet region is cut out from low coherent light including a wavelength region from an ultraviolet region to a visible region and the arbitrary wavelength region is shaped into a spectrum having an arbitrary wavelength width, the two-dimensional spectroscopic tomographic-image is acquired as using the low coherent light, and the penetration depth of the sample light for the measurement-target is evaluated based on the two-dimensional spectroscopic tomographic-image. | 1. A light penetration depth evaluation method using an optical tomography method of splitting low coherent light into sample light and reference light, emitting the sample light to a measurement target in a line shape, generating interference light by superimposing reflected light from the measurement target due to emission of the sample light and the reference light on each other, and acquiring a two-dimensional spectroscopic tomographic image of the measurement target by spectroscopically detecting the interference light and performing frequency analysis, the method comprising: cutting out an arbitrary wavelength region in an ultraviolet region from low coherent light, which is emitted from a single light source and which includes a wavelength region from an ultraviolet region to a visible region, and shaping the arbitrary wavelength region into a spectrum having an arbitrary wavelength width;acquiring the two-dimensional spectroscopic tomographic image as using the low coherent light in the arbitrary wavelength region having the spectrum; andevaluating a penetration depth of the sample light for the measurement target based on the two-dimensional spectroscopic tomographic image. 2. The light penetration depth evaluation method according to claim 1, wherein, after the two-dimensional spectroscopic tomographic image based on the low coherent light in the arbitrary wavelength region in the ultraviolet region having the spectrum is acquired as a first two-dimensional spectroscopic tomographic image, a second two-dimensional spectroscopic tomographic image is acquired by changing an amount of low coherent light in the arbitrary wavelength region, andthe penetration depth of the sample light for the measurement target is evaluated based on the first two-dimensional spectroscopic tomographic image and the second two-dimensional spectroscopic tomographic image. 3. The light penetration depth evaluation method according to claim 1, wherein the arbitrary wavelength region in the ultraviolet region is set as a first wavelength region, the spectrum is set as a first spectrum, and the two-dimensional spectroscopic tomographic image based on the low coherent light in the arbitrary wavelength region in the ultraviolet region is set as a first two-dimensional spectroscopic tomographic image,a second wavelength region different from the first wavelength region is cut out from low coherent light, which is emitted from the single light source and which includes a wavelength region from the ultraviolet region to the visible region, and the second wavelength region is shaped into a second spectrum having an arbitrary wavelength width,a second two-dimensional spectroscopic tomographic image based on the low coherent light in the second wavelength region having the second spectrum is acquired, andthe penetration depth of the sample light for the measurement target is evaluated based on the first two-dimensional spectroscopic tomographic image and the second two-d... | FUJIFILM Corporation | G01B009/02 G01B011/02 A61B005/00
US09844426 | B2 | 2017-12-19 | Digital dental tray | 2015-03-12 | A digital dental tray system is described including a dental tray shaped to at least partially surround a plurality of teeth and a plurality of three-dimensional (3D) optical imaging elements attached to the dental tray. Each of the 3D optical imaging elements comprises a structured light projector to project a light pattern onto one or more teeth of the plurality of teeth and a camera to capture an image of the one or more teeth. | 1. A system comprising: a dental tray shaped to at least partially surround a plurality of teeth;a first plurality of three-dimensional (3D) optical imaging elements attached to the dental tray, wherein each of the first plurality of 3D optical imaging elements comprises: an illumination device to project light onto one or more teeth of the plurality of teeth; anda camera to capture an image of the one or more teeth;a first thermal sensor to detect a first temperature of the dental tray;a second thermal sensor to detect a second temperature of an oral cavity; anda controller to: determine that the first temperature of the dental tray is lower than the second temperature of the oral cavity;activate the illumination device for one or more of the first plurality of 3D optical imaging elements, andadjust the first temperature of the dental tray to cause the first temperature of the dental tray to approximately match the second temperature of the oral cavity based on optical heating caused by the illumination device for the one or more of the first plurality of 3D optical imaging elements. 2. The system of claim 1, further comprising: a wireless module to wirelessly transmit captured images to a computing device, wherein the computing device is to generate a 3D model of the plurality of teeth based on the captured images. 3. The system of claim 1, wherein a first one or more of the plurality of teeth to be imaged by a first 3D optical imaging element of the first plurality of 3D optical imaging elements at least partially overlaps with a second one or more of the plurality of teeth to be imaged by a second 3D optical imaging element of the first plurality of 3D optical imaging elements. 4. The system of claim 1, wherein the illumination device of a first 3D optical imaging element of the first plurality of 3D optical imaging elements comprises a first structured light projector that is to project a first light pattern onto one or more of the plurality of teeth and to project a second light pattern onto the one or more of the plurality of teeth. 5. The system of claim 1, wherein the dental tray has one or more channels through the dental tray between an internal surface of the dental tray and an external vacuum port, and wherein a vacuum is to couple to the external vacuum port to remove air from the one or more channels and adhere an optically clear contamination control film to the internal surface of the dental tray. 6. The system of claim 1, further comprising a second plurality of 3D optical imaging elements attached to the dental tray, each of the second plurality of 3D optical imaging elements comprising a structured light projector configured to project a light pattern onto one or more of the plurality of teeth and a camera configured to capture an image of the one or more of the plurality of teeth, wherein the first plurality of 3D optical imaging elements is configured to capture images of an upper section of the plurality of teeth and t... | Align Technology, Inc. | A61B001/00 A61B001/015 A61B001/04 A61B001/06 A61B001/12 A61B001/24 A61C009/00 A61B001/253 A61B005/00 A61B005/107 A61B005/01
US09833148 | B2 | 2017-12-05 | Methods and systems for integrated imaging using optical coherence tomography and photoacoustic imaging | 2012-08-13 | Systems and methods for photoacoustic imaging are provided. Photoacoustic signals are excited from a body and the excited photoacoustic signals are detected with a low coherence interferometer system serving as a photoacoustic detector. Cross-sectional images of the body are then reconstructed by the system from the detected photoacoustic signals. | 1. A method for photoacoustic imaging comprising: exciting, through delivery of a laser onto a body, photoacoustic signals from the body;detecting the excited photoacoustic signals that have propagated to the surface of the body with a low coherence interferometer system serving as a noncontact photoacoustic detector, wherein the photoacoustic signals are directed into a photodetector of the low coherence interferometer system; andreconstructing cross-sectional images of the body from the detected photoacoustic signals. 2. The method of claim 1, wherein the detecting the photoacoustic signals with a low coherence interferometer system comprises detecting with an optical coherence tomography system. 3. The method of claim 2, wherein the optical coherence tomography system comprises a probe beam, and the detecting comprises: focusing the probe beam onto the surface of the body; anddetecting transient motion of the surface of the body resulting from the photoacoustic signals excited from the body. 4. The method of claim 3, wherein the detecting further comprises: treating the body with a layer of substantially transparent liquid material to facilitate detection of the photoacoustic signals. 5. The method of claim 3, wherein detecting the photoacoustic signals further comprises: increasing a detection bandwidth for each of the photoacoustic signals by decreasing the size of the probe beam of the optical coherence tomography system. 6. The method of claim 3, wherein the optical coherence tomography system further comprises a dichroic mirror that directs the probe beam and the laser beam at the body. 7. The method of claim 2, further comprising: generating images of the body using optical coherence tomography; andco-registering images of the body using optical coherence tomography with the cross-sectional images of the body from the detected photoacoustic signals. 8. The method of claim 2, wherein the optical coherence tomography system is a time domain optical coherence tomography system operating in a homodyne mode, and wherein the time domain optical coherence tomography system comprises a light source in communication with a nonreciprocal optical element and a fiber coupler. 9. The method of claim 8, wherein the photodetector is a balanced photodetector and wherein detecting the photoacoustic signals further comprises: coupling output electric signals from the nonreciprocal optical element and the fiber coupler into the balanced photodetector to reject noise from the photoacoustic signals. 10. The method of claim 9, further comprising: sending a trigger signal to a data acquisition unit for sampling the photoacoustic signals and to an excitation laser for delivering a laser beam to the body when a DC output signal from the balanced photodector crosses a threshold. 11. The method of claim 2, wherein detecting the photoacoustic signals further comprises: increasing a detection bandwidth for each of the photoacoustic signals by increasing th... | University of Washington Through its Center For Commerciallzation | G01B009/02 A61B005/00
US09833198 | B2 | 2017-12-05 | System and method for obtaining an objective dental health analysis | 2015-02-04 | Implementations for obtaining objective measurements related to a patient's dental condition and reporting a patient's dental health based on these objective measurements are described herein. One or more of implementations can be used to provide an objective standard by which a patient's dental health can be evaluated. In some implementations, one or more numerical scores can be generated for a patient, where each score describes a different aspect of the patient's dental health. In some cases, a single dental health score can be generated to represent the patient's overall dental health. In some cases, dentists can use these implementations to improve the consistency and impartiality of their medical opinions, and to communicate more efficiently and effectively with others (e.g., other dentists, administrators, and patients). | 1. A method of assessing a patient's dental health, the method comprising: receiving, at a processor, for each location of a plurality of tooth locations, a corresponding first set of data and a corresponding second set of data, wherein the first set of data indicates a physical condition of a tooth at the location, andwherein the second set of data indicates a plurality of physical parameters of the tooth at the location;determining, by the processor, for each location of the plurality of tooth locations, a first score based on the corresponding first set of data, wherein the first score indicates a hard tissue health state of a tooth at the location;determining, by the processor, a first aggregate score based on at least one or more of the first scores, wherein the first aggregate score indicates a hard tissue health state of the patient;determining, by the processor, for each location of the plurality of tooth locations, an initial second score based on the corresponding second set of data, wherein the initial second score is determined based on each physical parameter of the plurality of physical parameters of a tooth at the location;determining, by the processor, for each location of the plurality of tooth locations, a modified second score, wherein the modified second score indicates a periodontal health state of the tooth at the location, and wherein determining each modified second score comprises: receiving, at the processor, an indication that the tooth location is associated with a particular physical characteristic, andresponsive to receiving the indication, modifying the initial second score for the tooth location based on the indication;determining, by the processor, a second aggregate score based at least in part on one or more of the modified second scores, wherein the second aggregate score indicates a periodontal health state of the patient;determining, by the processor, a dental health score based on the first aggregate score and the second aggregate score, wherein the dental health score indicates an overall dental health of the patient; andoutputting the dental health score to a display device. 2. The method of claim 1, wherein each first set of data comprises a parameter specifying a number of surfaces of the tooth at the corresponding location that are damaged or missing; and wherein determining each first score is based on the number of surfaces of the tooth at the corresponding location that are damaged or missing. 3. The method of claim 1, wherein determining the first aggregate score comprises: summing, by the processor, the first scores;selecting, by the processor, a particular hard tissue health category from among a plurality of hard tissue health categories based on the sum of the first scores; anddetermining, by the processor, the first aggregate score based on the selected hard tissue health category. 4. The method of claim 3, wherein each second set of data comprises: an average crown length of the tooth at th... | - | A61B005/00 A61B005/11 A61B034/10
US09835776 | B2 | 2017-12-05 | Multi-facet display device | 2015-06-05 | A multi-facet display device. The multi-facet display device comprises: a first display panel with a U-shaped structure and a second display panel with a planar structure. The first display panel comprises a display region with a planar structure, and two opposed side surfaces each connected with the display region via an arc surface. The two side surfaces of the first display panel are bonded with the two side edges of the second display panel to form a closed structure having an outer surface as a display surface of the multi-facet display device. Compared with a multi-facet display device composed of multiple planar display panels, the multi-facet display device according to present invention can improve image continuity across respective display directions. | 1. A multi-facet display device, comprising: a first display panel with a U-shaped structure, the first display panel comprising a display region with a planar structure, and two opposed side surfaces each connected with the display region via an arc surface; anda second display panel with a planar structure,wherein the two side surfaces of the first display panel are bonded with two side edges of the second display panel to form a closed structure having an outer surface as a display surface of the multi-facet display device, andwherein the first display panel and the second display panel are configured to display an image. 2. The multi-facet display device according to claim 1, further comprising: a first encasing plate closing a top of the closed structure; anda second encasing plate closing a bottom of the closed structure. 3. The multi-facet display device according to claim 2, wherein the first display panel is bonded with the second display panel, the first display panel is bonded with the first encasing plate, the first display panel is bonded with the second encasing plate, and the second display panel is bonded with the second encasing plate, and the bonding is made by a method comprising pressing or adhering matching recesses and protrusions on respective parts, or screwing. 4. The multi-facet display device according to claim 3, further comprising a transparent prism structure at least disposed at joints between the side surfaces of the first display panel and side edges of the second display panel, the transparent prism structure being configured for changing directions of emitting lights. 5. The multi-facet display device according to claim 2, wherein the two side surfaces of the first display panel and the two side edges of the second display panel are assembled via a third encasing plate. 6. The multi-facet display device according to claim 5, wherein the third encasing plate, the first encasing plate and the second encasing plate are in an integral structure. 7. The multi-facet display device according to claim 6, further comprising a transparent prism structure at least disposed at joints between the side surfaces of the first display panel and side edges of the second display panel, the transparent prism structure being configured for changing directions of emitting lights. 8. The multi-facet display device according to claim 5, further comprising a transparent prism structure at least disposed at joints between the side surfaces of the first display panel and side edges of the second display panel, the transparent prism structure being configured for changing directions of emitting lights. 9. The multi-facet display device according to claim 2, further comprising at least one function slot and/or physical function button disposed on at least one side surface of the first display panel; or disposed at a non-display region of the first display panel and/or the second display panel; or disposed on a surface of the first e... | BOE Technology Group Co., Ltd. Beijing BOE Optoelectronics Technology Co., Ltd. | H05K005/00 G02B005/04 G06F001/16 A61B005/00 A61B005/01 A61B005/145
US09846483 | B2 | 2017-12-19 | Headset with contactless electric field sensors for facial expression and cognitive state detection | 2015-12-15 | A head-mounted display (HMD) device includes a plurality of activity detection sensors coupled to a liner formed around a periphery of a HMD or a band attached to the HMD. The sensors attached to the liner are adopted for direct or indirect contact to an upper portion of a user's face, and the sensors coupled to the band are adopted for direct or indirect contact with a back side of the user's head. The activity detection sensors detect electrical field signals caused by muscle contractions in an upper portion of a user's face or brain activity signals when the user is wearing the HMD. The HMD includes a module that reconstructs and projects a facial animation model of the user and a cognitive state of the user based on signals from the activity detection sensors while the HMD is in use by the user. | 1. A head-mounted display device comprising: a headset;a band attached to the headset, the band configured to fasten the headset in front of an upper portion of a user's face;a display panel for displaying a virtual environment, the display panel attached to the headset and positioned in front of the upper portion of the user's face;a liner formed around a periphery of the headset, the liner adapted for direct or indirect contact with the upper portion of the user's face; anda first plurality of sensors including electrical field sensors that detect electrical signals caused by muscle contractions of the upper portion of the user's face when the user is wearing the head-mounted display device, the first plurality of sensors arranged within an interface between the headset and the user's face along a plurality of locations of the periphery of the headset, such that the first plurality of sensors do not contact the user's face when the user is wearing the head-mounted display device. 2. The head-mounted display device of claim 1, further comprising a second plurality of sensors attached along a plurality of locations of the band that detect electrical signals caused by brain activity of the user when the user is wearing the head-mounted display device. 3. The head-mounted display device of claim 2, wherein the second plurality of sensors are positioned underneath a padding of the band. 4. The head-mounted display device of claim 1, wherein the first plurality of sensors detect electrical signals caused by brain activity of the user when the user is wearing the head-mounted display device, and wherein a portion of the first plurality of sensors are configured to have higher sensitivity to the electrical signals caused by brain activity of the user than the remaining portion of the first plurality of sensors. 5. The head-mounted display device of claim 1, wherein the first plurality of sensors comprise electroencephalogram (EEG) sensors. 6. The head-mounted display device of claim 1, wherein the first plurality of sensors are positioned underneath the liner or underneath a padding of the liner. 7. A method of capturing facial performance of a user with a head-mounted display device, the method comprising: collecting electrical signals using a first plurality of sensors including electrical field sensors, wherein the electrical signals are caused by movement of an upper portion of the user's face when the user is wearing the head-mounted display device, and wherein the first plurality of sensors are arranged within an interface between a headset of the head-mounted display device and the user's face along a plurality of locations of a periphery of the headset, such that the first plurality of sensors do not contact the user's face when the user is wearing the head-mounted display device; andinputting the electrical signals collected by the first plurality of sensors to a computer software system that drives a display panel of the head-mounted di... | Oculus VR, LLC | G06F003/01 A61B005/0476 A61B005/16 G02B027/01
US09844673 | B2 | 2017-12-19 | Stimulation of the forno-dorso-commissure (FDC) for seizure suppression and memory improvement | 2016-09-30 | Example apparatus and methods cause activation of target neural tissue through electrical stimulation of a connected white matter tract to reduce the hyper-excitability of the target neural tissue and thus reduce seizures while preserving memory in humans. Example apparatus and methods apply low frequency (e.g., | 1. A method comprising: applying an electrical stimulation signal with a frequency of less than 10 Hz to a white matter tract in the brain for a time; andreducing hyper-excitability of a target neural tissue that is activated by the white matter tract,wherein the hyper-excitability is reduced as a carryover therapeutic effect for at least four hours after the time. 2. The method of claim 1, wherein the white matter tract comprises the forno-dorso-commissure (FDC). 3. The method of claim 1, wherein the electrical stimulation signal is applied according to one or more configurable properties by an implanted stimulating electrode. 4. The method of claim 3, further comprising updating the one or more configurable properties to reduce the hyper-excitability of the target neural tissue. 5. The method of claim 3, wherein the one or more configurable properties comprise at least one of a type of waveform, a pulse width, a current intensity, a current amplitude, and a voltage amplitude. 6. The method of claim 5, wherein the updating is based on a feedback signal that indicates the hyper-excitability of the target neural tissue. 7. The method of claim 6, wherein the feedback signal indicates an impedance of the target neural tissue, wherein the impedance correlates to the hyper-excitability of the target neural tissue. 8. The method of claim 1, wherein the target neural tissue comprises at least a portion of the hippocampus, the posterior cingulate gyrus, or the amygdala. 9. The method of claim 1, wherein the hyper excitability is indicative of seizure behavior. 10. The method of claim 1, wherein a duty cycle associated with the electrical stimulation signal is low such that a small amount of electric current is injected into the target tissue. 11. A system comprising: a stimulation generator to generate an electrical stimulation signal with a frequency of less than 10 Hz; andat least one electrode to apply the electrical stimulation signal to a white matter tract in the brain for a time; andwherein hyper-excitability of a target neural tissue that is activated by the white matter tract is reduced as a carryover therapeutic effect for at least four hours after the time. 12. The system of claim 11, wherein the white matter tract comprises the forno-dorso-commissure (FDC). 13. The system of claim 11, wherein the stimulation generator alters the electrical waveform in response to a change of one or more configurable parameters in response to a feedback signal that indicates the hyper excitability of the target neural tissue, wherein the change of the one or more configurable parameters reduces the hyper-excitability of the target neural tissue. 14. The system of claim 13, wherein the one or more configurable parameters comprise at least one of a type of waveform, a pulse width, a current intensity, a current amplitude, and a voltage amplitude. 15. The system of claim 13, wherein the feedback signal indicates an impedance of the target neural tis... | Case Western Reserve University | A61N001/00 A61N001/36 A61B005/0484 A61N001/05
US09844334 | B2 | 2017-12-19 | System and method for intraoperative detection of cancer margins using conformal filters in a dual polarization configuration | 2014-06-11 | Devices, systems, and methods for distinguishing tissue types are described herein. Such devices and systems may use dual polarization, conformal filters to acquire image data from target tissues and a processor to create an image in which the contrast between tissues has been enhanced. | 1. A system comprising: an intraoperative optical diagnostic device configured to detect features of a biological sample comprising: an optical separator positioned to receive interacted photons from the biological sample and configured to separate the interacted photons into a first optical path and a second optical path;a first conformal filter positioned to receive interacted photons from the first optical path, the first conformal filter having one or more filter stages configured to filter the interacted photons in the first optical path and generate a first filtered component;a second conformal filter positioned to receive interacted photons from the second optical path, the second conformal filter having one or more filter stages configured to filter the interacted photons in the second optical path and generate a second filtered component;a controller in communication with the first conformal filter and the second conformal filter, the controller being configured to apply one or more voltages to each of the one or more filter stages of the first conformal filter which causes the first conformal filter to conform to a spectral shape associated with a first analyte, and each of the one or more filter stages of the second conformal filter which causes the second conformal filter to conform to a spectral shape associated with a second analyte; andone or more detectors positioned to receive the first filtered component, the second filtered component or combinations thereof, each of the one or more detectors being configured to detect the first filtered component, the second filtered component, and combinations there and generate image data from the first filtered component, the second filtered component, or combinations thereof;a processor connected to each of the one or more detectors and the controller, the processor being configured to analyze the image data and generate images related thereto, the processor further being configured to cause the controller to individually apply voltage to each stage of each of the first conformal filter and the second conformal thereby individually tuning the each of the first conformal filter and second conformal filter; anda Look Up Table (“LUT”) in communication with the processor, wherein the LUT comprises the one or more voltages associated with each stage of the one or more stages of the first conformal filter and each stage of the one or more stages of the second conformal filter. 2. The system according to claim 1, wherein the one or more filter stages of the first conformal filter and the one or more filter stages of the second conformal filter comprise a tunable filter. 3. The system according to claim 1, wherein each of the first conformal filter and second conformal filter individually comprise one or more of a liquid crystal tunable filter, an acousto optical tunable filter, a Lyot liquid crystal tunable filter, an Evans Split-Element liquid crystal tunable filter, a Solc liquid crystal tunab... | ChemImage Technologies LLC | A61B006/00 A61B005/00 H03K019/173 A61B005/1473 A61B017/00 G01N021/25 G01J003/02 A61B034/30
US09839365 | B1 | 2017-12-12 | Applications of vasculature mapping using laser speckle imaging | 2014-11-24 | Systems are provided for detecting the flow of blood or other fluids in biological tissue by illuminating the biological tissue with a coherent light source and detecting time-varying patterns of constructive and destructive interference in light received from portions of the biological tissue by an imager. The movement of blood cells and other light-scattering elements in the biological tissue causes transient, short-duration changes in light emitted from portions of the biological tissue proximate to the moving blood cells or other scatterers. High-frequency sampling or other high-bandwidth processing of light intensities detected by an imager could be used to determine the flow of blood or other fluids at a plurality of points in the biological tissue, to detect and/or localize a tumor in the biological tissue, to determine the location, pattern, width, or other properties of vasculature in the biological tissue, or to provide information for some other application(s). | 1. A system comprising: a first light source;an imager including a plurality of photodetectors; anda controller coupled to the imager and the first light source, wherein the controller includes one or more integrated circuits with associated logic that when executed by the controller configures the controller to perform operations including: emitting a first beam of coherent illumination from the first light source into a biological tissue, wherein the emitted first beam is scattered by the biological tissue to form scattered light, wherein an intensity of the scattered light changes in response to a plurality of speckle events, and wherein each of the plurality of speckle events corresponds to a time-varying pattern of constructive and destructive interference;detecting the plurality of speckle events by sensing the intensity of the scattered light with the imager;identifying at least one of a rising edge, a plateau, or a falling edge of the intensity of the scattered light with respect to time for each of the plurality of speckle events; anddetermining a plurality of flow properties in the biological tissue based on at least one of the rising edge, the plateau, or the falling edge of the plurality of speckle events. 2. The system of claim 1, wherein the plurality of flow properties includes a plurality of flow rates of blood cells in the biological tissue. 3. The system of claim 2, wherein the plurality of flow properties includes at least one of a direction or an acceleration of the blood cells in the biological tissue. 4. The system of claim 1, wherein the operations further comprise: determining that one or more portions of the biological tissue includes vasculature based at least on the plurality of flow properties in the biological tissue; anddetermining a depth of the vasculature within the biological tissue based on the rising edge, the plateau, or the falling edge of the plurality of speckle events. 5. The system of claim 1, wherein the operations further comprise: detecting a tumor in the biological tissue based at least on the plurality of flow properties in the biological tissue. 6. The system of claim 1, wherein the first beam of coherent illumination emitted from the first light source has a first wavelength between 400 nanometers and 1000 nanometers. 7. The system of claim 1, wherein the first beam of coherent illumination is polarized in a first direction, and wherein the imager further includes a polarization filter, wherein the polarization filter prevents the intensity of a first portion of the scattered light from being sensed by the imager, and wherein a polarization of the first portion of the scattered light is in the first direction. 8. The system of claim 1, wherein each of the plurality of photodetectors included in the imager are configured to receive individual portions of the scattered light that corresponds to a respective sub-region of the biological tissue. 9. The system of claim 8, wherein the controller ... | Verily Life Sciences LLC | A61B005/1455 A61B005/026 A61B005/00
US09848771 | B2 | 2017-12-26 | Clustered volley method and apparatus | 2013-11-25 | Systems and methods are disclosed for assessing the function of parts of one or more sensory fields of a subject. Pupillary responses to at least two clustered ensembles of stimuli presented to predetermined portions of the sensory fields to be tested are measured. Each cluster comprises individual stimuli presented at locations across the sensory field, where the locations are defined on appropriate axes for the tested sensory fields. The method comprises: presenting statistically independent sequences of selected individual stimuli from the two or more clustered stimulus ensembles to a sensory field of a subject, thereby evoking pupillary responses in at least one pupil of the subject; detecting responses of the pupil or pupils evoked by the stimuli using at least one sensor; and processing the detected responses to relate the detected response to the sensory function of each component part of the sensory field. The sensory fields may be, but are not limited to, the visual fields of the two eyes of a subject. | 1. A method for assessing the nervous system of a subject, the method comprising the steps of: presenting multifocal arrays of stimuli in alternating volleys of individual stimuli selected from at least two stimulus ensembles that are clustered within portions of a sensory field of a subject adapted to evoke pupillary responses from at least one pupil of the subject and where each stimulus ensemble comprises a plurality of individual stimuli, said clustered stimulus ensembles comprising a plurality of individual stimuli drawn from portions of the field surrounding the centre of the sensory field defined within a first inner radius to a second outer radius and from a first polar angle to a second polar angle, selected individual stimuli being concurrently presented according to statistically independent sequences such that on during any time duration that a volley of stimuli are presented from a given cluster such that each individual stimuli has a probability of being presented of about 0.5, the presentation of the stimuli in such volleys overcoming gain control mechanisms that otherwise tend to diminish the responses evoked by the stimuli and thus produce large and more reliable responses from the pupil;detecting using a sensor responses of at least one pupil evoked by the stimuli;recording and relating the pupillary responses to the function of the subject's neural responses to at least two of the individual stimuli of the clustered stimulus ensembles; anddetermining weight functions for each region of the sensory field tested from the recorded responses of pupil for assessment of the sensory system. 2. The method as claimed in claim 1, wherein the selection of which cluster of stimulus regions is a candidate for display is controlled by a pseudorandom process. 3. The method as claimed in claim 1, wherein the selection of which cluster of stimulus regions is a candidate for display is controlled by a round robin process. 4. The method as claimed in claim 1, wherein the individual stimuli each being controlled by statistically independent stimuli appear a mean presentation interval of between about 1 seconds/region and about 16 seconds/region, and preferably is about 4 seconds/region. 5. The method as claimed in claim 1, wherein the regions that are selected to be within a given clustered stimulus ensemble of stimulus regions are selected so that if an individual region has probability psingle of appearing in a given time duration, the probability that any two spatially adjacent neighbouring regions should appear next to each other, ppair, is on average across the total array of possible test location less than or equal to p2single/2. 6. The method as claimed in claim 1, wherein both eyes are stimulated concurrently with dichoptic visual stimuli where presentation of each region is controlled by statistically independent sequences, permitting separate weighting function to be estimated. 7. The method as claimed in claim 6, wherein either b... | The Australian National University | A61B005/00 A61B003/11 A61B003/024 A61B003/032 A61B003/00 A61B003/113 A61B003/117 A61B005/11
US09839398 | B2 | 2017-12-12 | Display device and method for displaying | 2014-12-03 | The present invention provides a device for displaying respiratory conditions of a subject on a monitor having a first parameter acquisition unit (11) for acquiring a first respiration parameter representing a respiratory condition of the subject; a second parameter acquisition unit (12) for acquiring a second respiration parameter representing a respiratory condition of the subject, said second respiration parameter differing from said first respiration parameter; and a display controlling unit (13) for displaying, on the monitor, a chart representing a relationship between the first respiration parameter acquired by said first parameter acquisition unit and the second respiration parameter acquired by said second parameter acquisition unit; wherein the chart represents the relationship between the first respiration parameter and the second respiration parameter in each respiration cycle, and a plurality of charts for preceding respiration cycles and charts for subsequent respiration cycles are displayed so as to adjoin one another successively in a prescribed direction. | 1. A device for displaying respiratory conditions of a subject on a monitor comprising: a first parameter acquisition unit for acquiring a first respiration parameter representing a respiratory condition of the subject;a second parameter acquisition unit for acquiring a second respiration parameter representing a respiratory condition of the subject, said second respiration parameter differing from said first respiration parameter; anda display controlling unit for displaying, on the monitor, a plurality of charts, each chart representing a relationship between the first respiration parameter acquired by said first parameter acquisition unit and the second respiration parameter acquired by said second parameter acquisition unit for each respiration cycle;wherein each chart has a vertical axis and a horizontal axis, and the first respiration parameter is plotted on one of the vertical axis and the horizontal axis and the second respiration parameter is plotted on another one of the vertical axis and the horizontal axis, and wherein the plurality of charts are from preceding respiration cycles and subsequent respiration cycles, and are displayed so as to adjoin one another successively in a prescribed direction. 2. The device of claim 1 further comprising: a detector for detecting an exhalation interval and inhalation interval from the subject,wherein the chart of each respiration cycle is displayed such that a chart that displays the relationship between the first respiration parameter and the second respiration parameter in the exhalation interval, and a chart that displays the relationship between the first respiration parameter and the second respiration parameter in the inhalation interval are displayed so as to adjoin one another successively. 3. The device of claim 2 wherein a direction in which a value of the first respiration parameter changes within a chart in the exhalation interval is arranged along a direction in which the plurality of charts are adjoined, and said direction is arranged so as to be in an opposite direction from a direction in which a value of the first respiration parameter changes within a chart in the inhalation interval. 4. The device of claim 1 further comprising: a timer for timing each duration of each respiration cycle,wherein the display controlling unit displays information corresponding to the duration of each respiration cycle in each chart. 5. The device of claim 4 wherein the display controlling unit, in cases in which the duration exceeds a prescribed threshold, modifies a display mode of the chart corresponding to said duration. 6. The device of claim 5 wherein the threshold is a value that determines that the subject is in a state of apnea. 7. The device of claim 1 wherein the prescribed direction is toward the right in a horizontal direction. 8. The device of claim 1 wherein the first respiration parameter and the second respiration parameter are two parameters selected from a carbon dioxide con... | NIHON KOHDEN CORPORATION | A61B005/091 A61B005/00 A61B005/083 A61B005/08
US09852655 | B2 | 2017-12-26 | Systems and methods for extracting keywords in language learning | 2016-02-12 | Systems, methods, and products for language learning that may determine a level score of a learner based upon responsive inputs received from the learner during sessions. A pedagogical value threshold is determined based upon the level score of the learner and a resource difficulty score of a resource containing text having one or more words. Each word having a word difficulty score satisfying the pedagogical value threshold is stored into a non-transitory machine-readable storage media keyword store. | 1. A computer-implemented method comprising: determining, by a server, a level score of a learner based upon a plurality of responsive inputs received from a client device associated with the learner during one or more sessions associating at least one server with a browser of the client device, wherein, during a session of the one or more sessions, the server is configured to receive from the client device one or more responsive inputs of the plurality of responsive inputs via one or more networks;determining, by the server, a pedagogical value threshold based upon the level score of the learner and a resource difficulty score of a resource containing text having one or more words;storing, by the server, into a keyword store, each word of the one or more words having a word difficulty score satisfying the pedagogical value threshold, wherein the keyword store is hosted on one or more computers comprising non-transitory machine-readable storage media configured to store each of the words of one or more resources;selecting, by the server and from a resource store, the resource comprising content associated with one or more learner attributes of the learner using the words satisfying the pedagogical value threshold;identifying, by the server, a type of learning activity that exercises a language skill for improvement of the learner and corresponds to a goal of the learner;identifying, by the server, one or more records in a distractor store containing a set of one or more distractors of a type suited to the identified type of learning activity; andgenerating, by the server, a learning activity of the identified type of learning activity utilizing at least one of the set of one or more distractors extracted from the selected resource. 2. The method according to claim 1, wherein determining the level score of the learner further comprises: generating, by the server, a graphical user interface associated with the session, the graphical user interface configured to display one or more input elements configured to receive the one or more responsive inputs of the session from the client device. 3. The method according to claim 1, further comprising updating, by the server, the level score of the learner upon receiving the one or more responsive inputs of a second session of the one or more sessions. 4. The method according to claim 1, further comprising determining, by the computer, the resource difficulty score of the text of the resource based upon one or more characteristics of the text of the resource. 5. The method according to claim 4, further comprising receiving, by the server, the resource from the client device via the one or more networks. 6. The method according to claim 4, further comprising receiving, by the server, the resource from a resource database hosted on at least one computer comprising non-transitory machine-readable storage media configured to store at least one resource. 7. The method according to claim 6, further comprisi... | VOXY, Inc. | G09B019/06 A61B005/16 A61B005/048 G09B005/02 G06F017/27 G09B005/00 G09B007/08 A61B005/00 A61B005/11 A61B005/0484 A61B005/0476
US09833144 | B2 | 2017-12-05 | Probes, methods of making probes, and methods of use | 2012-01-06 | Embodiments of the present disclosure provide for probes, methods of using the probe, methods of making the probe, method of imaging a condition (e.g., pre-cancerous tissue, cancer, or a tumor), methods of planning resection of a brain tumor, methods of imaging a brain tumor, and the like. | 1. A probe, comprising: a nanoparticle core, a reporter compound layer disposed on the core, a silica shell consisting of polymeric silicon dioxide linking 3-mercaptopropyl-trimethoxysilane (MPTMS) moieties directly attached to the nanoparticle core surrounding the reporter compound layer and the core, and a plurality of MRI-detectable agents disposed on the silica shell; wherein the core is a photoacoustic probe having a detectable photoacoustic signal; wherein the reporter compound is a Raman-active reporter, wherein the interaction of the Raman-active reporter with the core produces a detectable vibrational signal. 2. The probe of claim 1, wherein the core has a shape selected from a spherical shape and a rod shape. 3. The probe of claim 1, wherein the nanoparticle core is a gold nanoparticle core and the MRI agent is Gd. 4. The probe of claim 1, wherein the MRI agent is a plurality of Gd ions, and wherein the Gd ions are directly disposed on the encapsulant surface. 5. The probe of claim 1, wherein the MRI agent is a plurality of Gd ions, and wherein the Gd ions are attached indirectly to the encapsulant surface via a linker. 6. The probe of claim 1, wherein the MRI agent is a plurality of Gd ions, and wherein some of the Gd ions are attached indirectly to the encapsulant surface via a linker and wherein some of the Gd ions are disposed directly on the encapsulant surface. 7. The probe of claim 6, wherein the ratio of the Gd directly disposed on the shell surface and Gd indirectly linked to the encapsulant surface is about 1:10 to 10:1. 8. The probe of claim 1, wherein the Raman-active reporter is selected from: a polycyclic aromatic compound, a heteroaromatic compound, and a combination thereof. 9. The probe of claim 1, wherein the nanoparticle core is selected from: gold, silver, and a combination thereof. 10. The probe of claim 1, wherein the shell is composed of at least one of silica, a metallic film different from the core material, a polymer, and a polymeric chelator. 11. The probe of claim 1, wherein the MRI agent is selected from: Gd, iron oxide, a paramagnetic CEST agent, and a combination thereof. 12. The probe of claim 1, wherein the probe has a diameter of about 100 to 160 nm. 13. A method of imaging a brain tumor, comprising the steps of: (a) delivering to a subject human or animal a composition comprising a multimodal nanoprobe, said multimodal nanoprobe comprising a nanoparticle core, a reporter compound layer disposed on the core, a silica shell consisting of polymeric silicon dioxide linking 3-mercaptopropyl-trimethoxysilane (MPTMS) moieties directly attached to the nanoparticle core surrounding the reporter compound layer and the core, and a plurality of MRI-detectable agents disposed on the silica shell; wherein the core is a photoacoustic probe having a detectable photoacoustic signal; wherein the reporter compound is a Raman-active reporter, wherein the interaction of the Raman-active reporter with the core p... | The Board of Trustees of the Leland Stanford Junior University | A61B005/05 A61B005/00 A61B034/10 A61K051/12 G01R033/48 A61B090/00
US09849289 | B2 | 2017-12-26 | Device and method for snoring detection and control | 2014-06-17 | A device for the treatment of snoring is provided. The device may include a flexible substrate configured for removable attachment to a subject's skin, a primary antenna disposed on the flexible substrate, an interface configured to receive a feedback signal that varies based upon a breathing pattern of the subject; and at least one processing device. The processing device may be configured to analyze the feedback signal and determine whether the subject is snoring based on the analysis of the feedback signal, and if snoring is detected, cause a hypoglossal nerve modulation control signal to be applied to the primary antenna in order to wirelessly transmit the hypoglossal nerve modulation control signal to a secondary antenna associated with an implant unit configured for location in a body of the subject. | 1. A device, comprising: a flexible substrate configured for removable attachment to a subject's skin;a primary antenna disposed on the flexible substrate;an interface configured to receive a feedback signal that varies based upon a breathing pattern of the subject; andat least one processing device configured to:analyze the feedback signal and determine whether the subject is snoring based on the analysis of the feedback signal; andif snoring is detected, cause a hypoglossal nerve modulation control signal to be applied to the primary antenna in order to wirelessly transmit the hypoglossal nerve modulation control signal to a secondary antenna associated with an implant unit configured for location in a body of the subject. 2. The device of claim 1, wherein the interface is configured to receive from the primary antenna a feedback signal that varies based upon a degree of coupling with the secondary antenna. 3. The device of claim 2, wherein the degree of coupling is indicative of tongue movement, tongue movement including at least one of tongue velocity, tongue displacement, and tongue vibration. 4. The device of claim 1, wherein the processing device is configured to compare the feedback signal to a predetermined snoring signal to detect snoring. 5. The device of claim 1, further comprising a snoring sensor configured to provide the feedback signal. 6. The device of claim 5, wherein the snoring sensor includes at least one of an audio sensor, a piezoelectric sensor, a thermistor, electromyography electrodes, and an accelerometer. 7. The device of claim 2, wherein the processing device is further configured to detect a tongue movement pattern based on the degree of coupling and to compare the detected tongue movement pattern to a predetermined tongue movement pattern in order to make a snoring determination. 8. The device of claim 7, wherein the predetermined tongue movement pattern is specific to a particular user. 9. The device of claim 1, wherein the detection of snoring is determined by a level of breathing effort. 10. A device, comprising: a flexible substrate configured for removable attachment to a subject's skin;a primary antenna disposed on the flexible substrate;an interface configured to receive a feedback signal that varies based on movements of the subjects tongue associated with a breathing pattern of the subject causing changes in a degree of coupling between an implanted secondary antenna and the primary antenna; andat least one processing device configured to:analyze the feedback signal and determine whether the subject is snoring based on the analysis of the feedback signal; andif snoring is detected, cause a hypoglossal nerve modulation control signal to be applied to the primary antenna in order to wirelessly transmit the hypoglossal nerve modulation control signal to the secondary antenna associated with an implant unit configured for location in a body of the subject. | NYXOAH SA | A61N001/05 A61N001/36 A61N001/375 A61N001/378 A61N002/00 A61B005/11 A61B005/113 A61F005/56 A61N001/372 A61B005/08 A61B005/00 A61N002/02 A61B005/0488
US09848785 | B2 | 2017-12-26 | Analysis and characterization of patient signals | 2014-10-15 | Disclosed herein is a framework for facilitating patient signal analysis. In accordance with one aspect, first and second patient signal data are received from a patient monitor. The first and second patient signal data may then be segmented into respective first and second regions of interest, from which respective first and second waveform parameters may be extracted. One or more morphology indices may then be generated based on the first and second waveform parameters to compare shapes of the first and second regions of interest. | 1. A system for patient signal analysis, comprising: a multi-channel patient monitor including a first sensor configured to acquire over multiple successive cycles a first patient signal data and a second sensor configured to acquire over multiple successive cycles a second patient signal data;the first patient signal data is a characterization of one of blood flow information and vessel circulation information;the second patient signal data is a characterization of one of blood flow information and vessel circulation information that is different from the first patient signal data characterization;a computer system communicatively coupled to the multi-channel patient monitor, the computer system including a processor in communication with a memory device containing non-transitory computer readable program instructions;the computer readable program instructions configured to cause the processor to perform operations including:implement a patient signal analysis unit to pre-process the first and the second patient signal data;segment the pre-processed first and the second patient signal data into respective first and second regions of interest;extract a respective first and a respective second waveform parameters from the first and the second regions of interest;generate one or more respective morphology indices based on the respective first and the respective second waveform parameters over the multiple successive cycles;compare shapes of the one or more respective morphology indices to detect at least one of a change due to cardiac blood flow functionality and vessel abnormality;determine whether an abnormality exists in at least one of the first and the second patient signal data based on the results of the comparison of the one or more respective morphology indices; andif an abnormality is determined, generate a patient report alert on the multi-channel patient monitor. 2. The system of claim 1 wherein the first patient signal data comprises blood pressure data and the second patient signal data comprises oximetric data. 3. The system of claim 1 wherein the first patient signal data comprises a blood flow sound data and the second patient signal data comprises oximetric data. 4. The system of claim 1 wherein the multi-channel patient monitor comprises multiple non-invasive sensors in switchable positions to acquire the first and second patient signal data. 5. The system of claim 1, the blood flow information and the vessel circulation information each being one of respiration, blood flow sound, electrocardiography, intra-cardiac electro-gram, heart sound, and muscle contracting force signals. 6. The system of claim 1, the one or more morphology indices being one of morphology distribution ratios, mutual entropy values, unilateral ratios, bilateral ratios, and a combination thereof. 7. The system of claim 1, the patent report alert including a patient health status report resulting from combining one or more of the respective morphology i... | Siemens Healthcare GmbH | A61B005/1455 A61B005/024 A61B005/00 A61B005/026
US09833185 | B2 | 2017-12-05 | Method and apparatus for detecting seizures | 2016-08-12 | A method and apparatus for detecting seizures with motor manifestations including detecting EMG signals, isolating from the EMG signals spectral data for a plurality of frequency bands, and calculating a T-squared value there from. The T-squared values may be detected in real time, such as in a patient's home environment, and the T-squared data may be compared to a threshold T-squared value to determine whether an alarm is sent. | 1. A method of detecting seizures with motor manifestations comprising: detecting electromyography signals for a time period, the time period comprising a reference period and a monitoring period;using digital filtering to isolate from the electromyography signals spectral data for a plurality of frequency bands selected from the range of about 2 Hz to about 1000 Hz;calculating a first principal component analysis value, the first principal component analysis value being determined from spectral data for the plurality of frequency bands from at least one part of the reference period;calculating a second principal component analysis value, the second principal component analysis value being determined from spectral data for the plurality of frequency bands from at least one part of the monitoring period;comparing the second principal component analysis value to the first principal component analysis value to obtain a comparison; anddetermining whether to trigger an alarm condition using said comparison of the first principal component analysis value to the second principal component analysis value. 2. The method of claim 1 wherein the comparison of the second principal component analysis value to the first principal component analysis value includes calculating a number of standard deviations in which the second principal component analysis value differs from the first principal component analysis value; and wherein said determining whether to trigger an alarm comprises calculating if said number of standard deviations exceeds a threshold number of standard deviations. 3. The method of claim 1, wherein the plurality of frequency bands comprises a first frequency band from about 300 Hz to about 400 Hz, a second frequency band from about 130 Hz to about 240 Hz, and a third frequency band from about 30 Hz to about 40 Hz. 4. The method of claim 2, wherein the alarm condition is not triggered until said number of standard deviations exceeds said threshold number of standard deviations for a set delay time period. 5. The method of claim 4, wherein the set delay time period is 2 or more seconds. 6. The method of claim 1, wherein the first and second principal component analysis values are based on the first two principal components. 7. The method of claim 1 wherein the comparison of the second principal component analysis value to the first principal component analysis value includes calculating the difference between said second principal component analysis value and said first principal component analysis value; wherein the determining of whether to trigger an alarm comprises a calculation of whether said difference is above a threshold principal component analysis value. 8. The method of claim 7 further comprising collecting electromyography signals while a patient is executing a maximum voluntary contraction and measuring a principal component analysis value; and setting said threshold principal component analysis value based on the principal ... | BRAIN SENTINEL, INC. | A61B005/00 A61B005/0488 A61B005/0402 G06F019/00 A61B005/0492 A61B005/0205 A61B005/04
US09833551 | B2 | 2017-12-05 | Fully implantable direct cardiac and aortic compression device | 2016-04-27 | The present invention provides a combined direct cardiac compression and aortic counterpulsation device comprising: an inflatable direct cardiac compression jacket configured when inflated to directly compress a heart and assist in displacing blood therefrom, an aortic counterpulsation chamber configured when inflated to displace aortic volume for the purposes of causing a counterpulsation effect, and a driver operably connected to said inflatable direct cardiac compression jacket and to said aortic counterpulsation chamber, said driver is configured to inflate said direct cardiac compression jacket and to deflate said aortic counterpulsation chamber during systole of the heart; said driver is further configured to deflate said direct cardiac compression jacket and to inflate said aortic counterpulsation chamber during diastole of the heart. | 1. A combined direct cardiac compression and aortic counterpulsation device comprising: an inflatable direct cardiac compression jacket configured when inflated to directly compress a heart and assist in displacing blood therefrom, wherein the inflatable direct cardiac compression jacket comprises an inner membrane attached to an outer member and contoured to surround a heart to compresses the heart during contraction without inverting or significantly perturbing the curvatures of the heart and a fluid between the outer member and the inner membrane, wherein and the device exerts a non-curvature-inverting contraction stain pattern when used on a heart, when the fluid is pressurized;an aortic counterpulsation chamber configured when inflated to displace aortic volume for the purposes of causing a counterpulsation effect, anda driver operably connected to said inflatable direct cardiac compression jacket and to said aortic counterpulsation chamber, said driver is configured to move the fluid to inflate said direct cardiac compression jacket and to deflate said aortic counterpulsation chamber during systole of the heart; said driver is further configured to deflate said direct cardiac compression jacket and to inflate said aortic counterpulsation chamber during diastole of the heart. 2. A combined direct cardiac compression and aortic counterpulsation device comprising: an inflatable direct cardiac compression jacket configured when inflated to directly compress an external surface of a heart and assist in displacing blood therefrom,an aortic counterpulsation chamber configured when inflated to displace aortic volume for the purposes of causing a counterpulsation effect, anda driver operably connected to said inflatable direct cardiac compression jacket and to said aortic counterpulsation chamber, said driver is configured to shuttle a drive fluid back and forth between said direct cardiac compression jacket and said aortic counterpulsation chamber to alternate inflations and deflations thereof. 3. A combined direct pulsation and counterpulsation device comprising: a first inflatable component in direct contact with a heart,a second inflatable component in direct contact with at least one great artery,a driver operably connected to said first and second inflatable components, wherein said device is configured to fill said first inflatable component with fluid at least partially removed from said second inflatable component during systolic ejection by the heart; said device is further configured to fill said second inflatable component with fluid at least partially removed from said first inflatable component during diastolic filling of the heart. 4. A combined direct cardiac compression and aortic counterpulsation device comprising: an inflatable direct cardiac compression device comprisinga resilient inner panel in contact with a heart periphery comprising one or membranes contoured to provide curvatures generally in the shape of the heart to su... | The Texas A&M University System Corinnova Incorporated | A61N001/362 A61M001/10 A61N001/05 A61N001/39 A61M001/12 A61B005/00
US09839382 | B2 | 2017-12-12 | Device and method for sensing blood glucose | 2015-05-18 | In accordance with one embodiment, a blood glucose sensing device is provided that comprises a house having of an exterior surface and that defines an interior space. The housing is configured to be located within a cardiovascular pathway of a patient. An inductor-capacitor (LC) circuit is located within the interior space defined by the housing. The inductor-capacitor circuit comprises an inductive circuit and a capacitive circuit electronically coupled to one another. The inductive and capacitive circuit has inductance and capacitance values that define a blood glucose sensitive resonant frequency such that a resonant frequency of the LC resonant circuit varies in response to changes in blood glucose levels within the blood in the cardiovascular pathway surrounding the housing. | 1. A blood glucose sensing device, comprising: a housing comprising an exterior surface and defining an interior space, the housing configured to be located within a cardiovascular pathway of a patient; andan inductor-capacitor (LC) circuit located within the interior space defined by the housing, wherein the inductor-capacitor circuit comprises an inductive circuit and a capacitive circuit electrically coupled to one another; andthe inductive and capacitive circuits having inductance and capacitance values that define a blood glucose sensitive resonant frequency such that a resonant frequency of the LC resonant circuit varies in response to changes in blood glucose levels within the blood in the cardiovascular pathway surrounding the housing. 2. The device of claim 1, further comprising a microprocessor configured to process signals received from the LC resonant circuit to generate data representative of the blood glucose level. 3. The device of claim 2, wherein the microprocessor processes the signals from the LC resonant circuit to determine the resonant frequency of the LC resonant circuit; and based on the resonant frequency, determines the blood glucose level. 4. The device of claim 2, further comprising an implantable medical device (IMD) coupled to a proximal end of a lead, the IMD including the microprocessor, the lead having a distal end configured to be implanted within a heart of the patient, the LC resonant circuit located within the lead proximate to the distal end such that the LC resonant circuit is located within a chamber of the heart. 5. The device of claim 1, wherein the LC circuit includes capacitor plates that form an electrical field having fringe flex components projecting from ends of the plates into the blood pool to be sensitivity to permittivity changes in the blood pool. 6. The device of claim 1, wherein the LC resonant circuit comprises curved capacitor plates arranged to face one another with ends of the plates adjacent to one another. 7. The device of claim 1, further comprising a microcontroller configured to build a model of a relation between resonant frequencies, and permittivities. 8. The device of claim 1, further comprising a microcontroller configured to: collect measurements indicative of the resonant frequency of the LC resonant circuit; andcalculate data indicative of a glucose level of the blood based on the measurements indicative of the resonant frequency. 9. The device of claim 8, wherein the microcontroller is further configured to repeat the collecting and calculating operations during at least first and second test intervals, and to determine whether the glucose level changes between the first and second test intervals. 10. A method, comprising: implanting a blood glucose sensing device within a cardiovascular pathway of a patient, the sensing device including an inductor-capacitor (LC) circuit that has a blood glucose sensitive resonant frequency that varies in response to changes in blo... | Pacesetter, Inc. | A61B005/00 A61B005/1473 A61B005/145
US09844338 | B2 | 2017-12-19 | Breastfeeding quantity estimator | 2016-06-09 | A sensor for indirect estimation of breast milk intake by an infant, the sensor comprising: a housing configured to be externally attached to an incontinence product worn by a subject, said housing comprising: a light-emitting diode (LED) configured to illuminate the incontinence product; a photodetector configured to output an indication of the amount of light reflected from the incontinence product; and an integrated circuit configured to: (a) receive the indication from said photodetector, (b) compute, based on the indication, an amount of urine secreted by the subject into the incontinence product, and (c) estimate the amount of breast milk intake by the infant based on the amount of urine secreted by the subject into the incontinence product. | 1. A device, comprising: a housing configured to be externally attached to an incontinence product worn by a subject, wherein the housing comprises: (a) a first sensor comprising: (i) a first light-emitting diode (LED) configured to illuminate a portion of the incontinence product;(ii) a first photodetector configured to output an indication of an amount of light reflected from the portion of the incontinence product illuminated by the first LED; and(ii) a first integrated circuit, configured to receive the indication from the first photodetector, and compute, based on the indication from the first photodetector, an amount of urine in the incontinence product; and(b) a second sensor comprising: (i) a second light-emitting diode (LED) configured to illuminate a portion of the incontinence product;(ii) a second photodetector configured to output an indication of the amount of light reflected from the portion of the incontinence product illuminated by the second LED; and(iii) a second integrated circuit, configured to receive the indication from the second photodetector, and compute, based on the indication from the second photodetector, a hydration level of the subject. 2. The device of claim 1, wherein the subject is an infant. 3. The device of claim 2, wherein the device provides an indirect estimate of breast milk intake by the infant. 4. The device of claim 2, wherein the first integrated circuit is further configured to issue an alert if the amount of urine in the incontinence product exceeds a predetermined threshold, thereby confirming adequate breast milk intake by the infant. 5. The device of claim 1, wherein the first LED is a white-light LED. 6. The device of claim 1, wherein the second LED is an infrared LED. 7. The device of claim 1, wherein the first photodetector is selected from the group consisting of: photoresistors, photovoltaic cells, photodiodes, infrared sensors, phototransistors, CCDs (charge coupled devices), and CMOS (complementary metal oxide semiconductors). 8. The device of claim 7, wherein the first photodetector is a light-dependent resistor (LDR). 9. The device of claim 1, wherein the second photodetector is selected from the group consisting of: photoresistors, photovoltaic cells, photodiodes, infrared sensors, phototransistors, CCDs (charge coupled devices), and CMOS (complementary metal oxide semiconductors). 10. The device of claim 9, wherein the second photodetector is a light-dependent resistor (LDR). 11. The device of claim 1, wherein the housing further comprises a screen operatively coupled to the first integrated circuit, wherein the screen is configured to display the amount of urine in the incontinence product. 12. The device of claim 1, wherein the housing further comprises a screen operatively coupled to the second integrated circuit, wherein the screen is configured to display the hydration level of the subject. 13. The device of claim 1, wherein the housing further comprises a screen operat... | Digisense Ltd. Expro3, LLC | A61B005/00 A61F013/42 A61F013/49 A61B090/30
US09839376 | B1 | 2017-12-12 | Systems and methods for automated body mass index calculation to determine value | 2016-04-20 | A system and method for automated body mass index is disclosed. The disclosed method operates within a system architecture including one or more computing devices, one or more servers, and one or more databases. A processor operating within the one or more servers executes one or more algorithms for detecting relevant features associated with a potential client's multimedia information. The method may include calculating feature values, such as abdomen circumference, face width, face height, cheekbone width, jaw width, and neck width, and the like as well as calculating the body mass index of the potential client using one or more regression algorithms. A baseline and updated BMI may be determined, and used for determining a baseline and updated value. | 1. A computerized-method comprising: upon receiving, by a processing unit, height and weight data of a potential customer, requesting, by the processing unit, a first electronic image of the potential customer to be captured from an image capture device of the potential customer, the requested first electronic image being inclusive of a standard sized object positioned in the first electronic image according to at least one reference point for the first electronic image;receiving, by the processing unit, the first electronic image of the potential customer via a communications network from the image capture device of the potential customer at a first time, wherein the first electronic image is captured and transmitted from the image capture device, the image being inclusive of the standard sized object positioned in the first electronic image according to the least one reference point for the first electronic image;computing, by the processing unit, a baseline body mass index (BMI) of the potential customer as a function of the height and weight data and the first electronic image inclusive of the standard sized object positioned in the image according to the least one reference point for the first electronic image;determining, by the processing unit, a baseline value as a function of the computed BMI for the potential customer;upon receiving, by the processing unit, updated height and weight data of the potential customer at a second time, requesting, by the processing unit, a second electronic image of the potential customer to be captured from the image capture device of the potential customer, the requested second electronic image being inclusive of a standard sized object positioned in the second electronic image according to at least one reference point for the second electronic image;receiving, by the processing unit, the second electronic image of the potential customer via the communications network from the image capture device of the potential customer at the second time, wherein the second electronic image is captured and transmitted from the image capture device, the second electronic image being inclusive of a standard sized object positioned in the second electronic image according to the least one reference point for the second electronic image;computing, by the processing unit, an updated BMI of the potential customer as a function of the updated height and weight data and the second electronic image inclusive of the standard sized object positioned in the second electronic image according to the least one reference point for the second electronic image; anddetermining, by the processing unit, an updated value as a function of the computed updated BMI. 2. The computerized-method of claim 1, wherein the standard sized object used for the first and second electronic images are the same. 3. The computerized-method of claim 1, wherein computing the baseline BMI comprises: detecting, by the processing unit, at least one anatomical r... | Massachusetts Mutual Life Insurance | A61B005/107 G06T007/00 G06N005/04 G06K009/46 A61B005/00 G06T007/33
US09850600 | B2 | 2017-12-26 | Sensor garment and methods of making the same | 2016-06-27 | This invention includes improved IP sensors that both have improved sensitivity, performance, and other properties and are multifunctional. The improved IP sensors have IP sensor conductors with waveforms having legs that are substantially parallel throughout the operating range of stretch. The multifunctional IP sensors include, in addition to IP sensors, accessory conductors, additional sensors, and other compatible modules. This inventions also includes embodiments of apparel incorporating the improved IP sensors. This apparel can range from band-like to shirt-like, and so forth, and include one or more IP sensors sensitive to expansions and contractions of underlying regions of a monitored subject. | 1. A method of manufacturing a sensor garment, comprising: providing an elastomeric warp fiber, a weft fiber, a first conductive fiber, and a second conductive fiber; andforming the sensor garment from the elastomeric warp fiber, the weft fiber, the first conductive fiber, and the second conductive fiber using a machine process,wherein the first conductive fiber and the second conductive fiber are integrated into the sensor garment simultaneously with the elastomeric warp fiber and the weft fiber during formation of the sensor garment, andwherein the first conductive fiber and the second conductive fiber are integrated into the sensor garment using a first control bar and a second control bar. 2. The method of claim 1, wherein the sensor garment is formed such that the first and the second conductive fibers are configured to stretch uniformly as the elastomeric warp fiber stretches. 3. The method of claim 1, wherein the machine process used to form the sensor garment comprises a knitting process. 4. The method of claim 3, wherein the machine process comprises a warp knitting process. 5. The method of claim 3, wherein the first and the second conductive fibers are integrated into the sensor garment using a knitting pattern movement allowing the first and the second conductive fiber to remain between needles of the machine for two consecutive stitches. 6. The method of claim 5, wherein the knitting pattern movement comprises allowing the first and the second control bars of the machine to remain in fixed positions for two consecutive stitches. 7. The method of claim 1, further comprising: moving the first and the second control bars of the machine supporting the first and the second conductive fibers in a repeating sequence of positions during formation of the sensor garment, such that the sequence of positions determines the wavelength, amplitude, and unit waveform in which the first conductive fiber and the second conductive fibers are integrated into the sensor garment. 8. The method of claim 1, wherein the first and the second conductive fibers have the same wavelength, amplitude, and unit waveform as each other when integrated into the sensor garment. 9. The method of claim 1, wherein the first and the second conductive fibers have one of a different wavelength, amplitude, and unit waveform from one another when integrated into the sensor garment. 10. The method of claim 1, wherein the sensor garment is configured to be placed about a subject's torso. 11. The method of claim 1, wherein the first conductive fiber is a sensor conductor. 12. The method of claim 1, wherein the first conductive fiber is an inductive plethysmographic sensor conductor. 13. The method of claim 1, wherein the second conductive fiber is an accessory conductor. 14. The method of claim 1, wherein the first and the second control bars are separately programmable. 15. The method of claim 1, wherein the first and the second control bars are separately programme... | adidas AG | D04B021/18 D04B021/06 A61B005/113 A61B005/00 A61B005/08 A61B005/091
US09833149 | B2 | 2017-12-05 | Methods, apparatus and systems for facilitating introduction of shaped medical instruments into the body of a subject | 2011-05-05 | A method for introducing an elongate medical instrument with a shaped portion into the body of a subject includes at least partially straightening the shaped portion from an exterior of the elongate medical instrument. A retention element may then be introduced into an interior of the shaped portion to maintain the shaped portion in an at least partially straightened configuration as the external force is removed from the shaped portion. With the retention element in place, the shaped portion may be introduced to a desired location within a hollow interior of an internal organ. The retention element may then be removed to enable the shaped portion to return to its desired shape. A straightening apparatus includes the retention element, as well as an external element that at least partially straightens the shaped portion of the elongate medical instrument from the outside. A system includes the elongate medical instrument and the straightening apparatus. | 1. An apparatus for straightening a shaped portion of an elongate medical instrument, comprising: an external element: configured to receive an elongate medical instrument;having a length configured for storage over a substantially linear portion of the elongate medical instrument at a location between a proximal end of the elongate medical instrument and a shaped portion of the elongate medical instrument continuous with the substantially linear portion while the shaped portion of the elongate medical instrument is introduced into and resides within a hollow organ of a subject;configured to be selectively positioned over the shaped portion of the elongate medical instrument to force the shaped portion into an at least partially straightened configuration prior to introduction of the shaped portion into the hollow organ of the subject; andconfigured to be removed from the shaped portion of the elongate medical instrument before the shaped portion of the elongate medical instrument is introduced into the hollow organ of the subject; andan internal element including an elongate element for retaining the shaped portion of the elongate medical instrument in the at least partially straightened configuration: following removal of the external element from the elongate medical instrument; andwhile the shaped portion of the elongate medical instrument is introduced into the hollow organ of the subject without the external element residing thereon. 2. The apparatus of claim 1, wherein the external element comprises an elongate element with a wall defining a passage therethrough, the passage being configured to receive at least a portion of the shaped portion of the elongate medical instrument, the wall being configured to force the shaped portion into the at least partially straightened configuration. 3. The apparatus of claim 2, wherein the external element is substantially linear. 4. The apparatus of claim 2, wherein the external element is curvilinear. 5. The apparatus of claim 1, wherein the internal element comprises a wire. 6. The apparatus of claim 5, wherein a rigidity of the wire exceeds a rigidity of at least the shaped portion of the elongate medical instrument. 7. The apparatus of claim 1, wherein the internal element is configured to be introduced into the shaped portion of the elongate medical instrument only when the shaped portion is in the at least partially straightened configuration. 8. An apparatus for straightening a serpentine portion of an elongate medical instrument, comprising: an external element: with a lumen extending through a length thereof for receiving a portion of a length of an elongate medical instrument, including a serpentine portion of the elongate medical instrument located intermediately along the length of the elongate medical instrument;including a large, tapered opening at an end of the lumen to facilitate introduction of the external element onto the serpentine portion of the elongate medical instrument;h... | CIRCA SCIENTIFIC, LLC | A61B005/01 A61M025/00 A61M025/01 A61B017/02 A61B005/00 A61B018/00 A61B017/00
US09848821 | B2 | 2017-12-26 | Systems and methods to reduce fluid contamination | 2011-06-16 | Methods and systems for determining the concentration of one or more analytes from a sample such as blood or plasma are described. The systems described herein can be configured to withdraw a certain volume of sample from a source of bodily fluid, direct a first portion of the withdrawn sample to an analyte monitoring system and return a second portion of the sample to the patient. The analyte monitoring system can include an automated blood withdrawal system that is configured to withdraw blood from the patient's vasculature at low pressure and/or withdrawal rates so as to reduce or prevent contamination of the withdrawn fluid from the infusion fluids. | 1. Apparatus for improving measurement accuracy in an analyte monitoring system and reducing fluid contamination risk, the apparatus comprising: a fluid passage having a tip configured to mate with a multi-lumen catheter without leaking, the multi-lumen catheter having: a proximal port communicating with a proximal port lumen that provides a fluid path to a proximal intravascular opening that is configured to open into a vessel having a fluid flow; anda distal port communicating with a distal port lumen that is independent from and not in fluid communication with the proximal port lumen and that provides a fluid path to a distal intravascular opening wherein the multi-lumen cathether is configured to be staggered such that the proximal intravascular opening and the distal intravascular opening are spaced apart from each other with the distal intravascular opening being configured to open into the vessel distal of and downstream from the proximal intravascular opening to infuse infusates;a fluid pressure system in fluid communication with the fluid passage, the fluid pressure system comprising a controller, the fluid pressure system configured to periodically automatically draw fluid from the vessel through the proximal intravascular opening and the proximal port and through the tip back into the fluid passage while maintaining a low pressure and/or flow rate to thereby reduce risk of reversing the fluid flow in the vessel and drawing infusates back upstream into the proximal intravascular opening, the fluid pressure system configured to automatically draw fluid from the vessel at a rate that is between 1 mL/minute and 10 mL/minute, thereby maintaining the low pressure below the pressure of blood in the vessel, wherein the fluid pressure system is also configured to maintain the low pressure and/or flow rate while drawing at least 2 ml of fluid from the vessel over a draw period that is at least 15 seconds; andan analyzer configured to automatically analyze at least a portion of the drawn fluid, automatically achieving higher accuracy analysis at least in part as a result of the low pressure and/or flow rate at which the fluid was drawn. 2. The apparatus of claim 1, further configured to reduce dilution errors due to withdrawal of infusates such that infusate does not cause more than a 3% difference in accuracy of an analyte reading that uses fluid drawn into the intravascular opening of the proximal port. 3. The apparatus of claim 1, wherein the fluid passage has an inner diameter of between 0.01 inches and 0.04 inches. 4. The apparatus of claim 1, wherein the fluid pressure system comprises a pressure monitor that provides feedback to the controller, the controller configured to maintain the low pressure below 99% of the pressure of blood in the vessel. 5. The apparatus of claim 4, further comprising a patient blood pressure monitor that provides feedback to the controller to allow a baseline for comparison to the low pressure. 6. The appar... | OptiScan Biomedical Corporation | A61B005/00 B65D033/00 B65D081/00 A61D005/00 A61M001/00 A61M027/00 A61B005/145 A61B005/1459 A61B005/1495 A61B005/15 A61B005/153 A61B005/157 A61M005/14 A61M005/172 A61M005/145 A61M005/142
US09848898 | B2 | 2017-12-26 | Navigation and tissue capture systems and methods | 2009-03-27 | Navigation and tissue capture systems and methods for navigation to and/or capture of selected tissue using the innate electrical activity of the selected tissue and/or other tissue are described. In the context of left atrial appendage closure, the systems and methods can be used to navigate to the left atrial appendage and capture/control the appendage while a closure instrument (suture, clip, ring) is placed over the appendage and tightened down or a closure method (ablation, cryogenic procedures, stapling, etc.) is performed to close the left atrial appendage. The use of innate electrical activity for navigating devices may be used in connection with other tissues and/or areas of the body. | 1. A method of navigating a device to a left atrial appendage, the method comprising: delivering a capture device on a capture shaft into a pericardial sac, wherein the capture device comprises a first jaw and a second jaw, wherein each of the first jaw and the second jaw comprises an interior surface, wherein the first jaw and the second jaw comprise an open configuration in which the first jaw and the second jaw are open and a closed configuration in which the first jaw and the second jaw are closed, wherein the interior surface of the first jaw is located closer to the interior surface of the second jaw when the first jaw and the second jaw are in the closed configuration than when the first jaw and the second jaw are in the open configuration, and wherein a first electrode is located on the internal surface of the first jaw and a second electrode is located on the internal surface of the second jaw;moving the first jaw and the second jaw from the open configuration to the closed configuration after delivering the capture device into the pericardial sac, wherein moving the first jaw and the second jaw captures a left atrial appendage between the first jaw and the second jaw;detecting an EGM signal using the first electrode on the first jaw and the second electrode on the second jaw of the capture device after moving the first jaw and the second jaw from the open configuration to the closed configuration to capture the left atrial appendage within the pericardial sac and confirming capture of the left atrial appendage by the capture device by determining if the EGM signal is associated with tissue of the left atrial appendage;wherein delivering the capture device on the capture shaft into the pericardial sac comprises advancing the capture device over ventricular myocardium tissue before the capture device reaches the left atrial appendage, detecting a capture shaft EGM signal using a capture shaft electrode located on the capture shaft proximal from the capture device, and confirming that the capture shaft electrode is contacting ventricular tissue using the capture shaft EGM signal. 2. A method of navigating a device to the left atrial appendage according to claim 1, the method further comprising confirming capture of atrial tissue by the capture device by electrically stimulating the atrial tissue and confirming that the atrial tissue is being paced. 3. A method of navigating a device to the left atrial appendage according to claim 1, the method further comprising determining that the left atrial appendage is not captured between the first jaw and the second jaw if the EGM signal is not associated with tissue of the left atrial appendage. 4. A method of navigating a device to the left atrial appendage according to claim 1, wherein the first jaw and the second jaw comprise atraumatic nesting retention structure located at distal ends of each of the first jaw and the second jaw, wherein proximal ends of each of the first jaw and the second ... | MAYO FOUNDATION FOR MEDICAL EDUCATION AND RESEARCH AEGIS MEDICAL INNOVATIONS INC. | A61B017/00 A61B017/29 A61B005/042 A61B005/06 A61B017/02 A61B017/122 A61B017/128 A61B018/02 A61B018/14 A61B018/20 A61B018/00
US09848803 | B2 | 2017-12-26 | Modular physical activity monitoring system | 2016-10-27 | A system includes an activity-specific article and an activity-agnostic puck. The article includes a receptacle and an activity-specific sensor coupled to the receptacle. The puck is configured to be removably positioned in the receptacle. The puck includes a processor, a communication interface, and at least one activity-agnostic sensor coupled to the processor. The processor receives information from the activity-specific sensor and the activity-agnostic sensor, and provides the received information through the communication interface. | 1. A system, comprising: an activity-specific article, the article comprising: at least one receptacle; andat least one activity-specific sensor coupled to the receptacle, the at least one activity-specific sensor comprising a piezoresistive sensor; andat least one activity-agnostic puck configured to be removably positioned in the receptacle, the puck comprising: a processor;a communication interface; andat least one activity-agnostic sensor coupled to the processor;wherein the processor is configured to receive information from the activity-specific sensor and the activity-agnostic sensor, and provide the received information through the communication interface. 2. The system of claim 1, wherein the activity-specific article is a wearable clothing item. 3. The system of claim 1, wherein the processor is further configured to receive a unique identifier from the receptacle, and identify the receptacle or the activity-specific article from the unique identifier. 4. The system of claim 3, wherein the processor is further configured to stamp the information from the activity-specific sensor with the unique identifier. 5. The system of claim 1, wherein the processor is further configured to stamp the information from the activity-agnostic sensor with a unique identifier of the activity-agnostic puck. 6. The system of claim 1, wherein the at least one activity-specific sensor further comprises a piezoelectric sensor. 7. The system of claim 1, wherein the piezoresistive sensor is formed of a piezoresistive ink. 8. The system of claim 1, wherein the piezoresistive sensor is formed of interspersed layers of a conductive material, a piezoresistive material, and an insulating material. 9. The system of claim 1, wherein the activity-agnostic sensor is an inertial measurement unit. 10. The system of claim 1, the puck further comprising a memory, wherein the processor is further configured to save the received information to the memory. 11. The system of claim 1, wherein the puck is waterproof. 12. A sealed removable puck, comprising: a processor;a communication interface coupled to the processor;at least one sensor comprising an inertial measurement unit including an accelerometer and an angular velocity sensor;a sensor interface coupled to the sensor;a physical interface configured for coupling to a receptacle;wherein the processor is configured to: identify, through information received via the physical interface when coupled to the receptacle, an activity-specific article to which the receptacle is attached;receive activity-specific sensor information through the physical interface;receive activity-agnostic sensor information from the sensor interface; andprovide the received activity-specific and activity-agnostic sensor information wirelessly through the communication interface. 13. The sealed removable puck of claim 12, wherein the at least one sensor further comprises a piezoresistive sensor. 14. The sealed removable puck of claim 13, wh... | EVERYDAY OLYMPIAN, INC. | A63B024/00 A61B005/11 A61B005/00 A61B005/0205 A61B005/024
US09833154 | B2 | 2017-12-05 | Suprasystolic measurement in a fast blood-pressure cycle | 2014-08-22 | Disclosed herein is a system for monitoring a patient that includes a cuff configured to inflate to at least partially occlude an artery of the patient and a cuff controller configured to inflate the cuff during a dynamic phase and generally maintain inflation of the cuff at about a target pressure during a static phase. The system also includes a sensor configured to receive a signal associated with the at least partially occluded artery and generate an output signal based on the received signal, and a cuff control module configured to determine the target pressure during the dynamic phase and based on the output signal, and control the cuff controller during the dynamic phase and the static phase. | 1. A method of manufacturing a measurement system, comprising: providing a cuff;providing a cuff controller to inflate the cuff to at least partially occlude an artery of a patient during a single dynamic phase;configuring the cuff controller to maintain inflation of the cuff about a target pressure during a static phase, wherein the target pressure is a suprasystolic pressure;providing a first sensor to acquire a signal associated with the at least partially occluded artery; andproviding a signal analysis module configured to determine a parameter based on the signal from the first sensor, wherein the parameter is determined based on a first set of data obtained over more than two cardiac cycles during the single dynamic phase and a second set of data obtained during the static phase, the second set of data being obtained over a defined number of cardiac cycles immediately following the beginning of the static phase. 2. The method of claim 1, wherein the signal analysis module determines during inflation whether a suprasystolic measurement should be performed. 3. The method of claim 2, wherein the determination of whether a suprasystolic measurement should be performed is at least partially based on a physiological indicator. 4. The method of claim 1, wherein the signal analysis module determines irregular heart beat timing using the first and second sets of data. 5. The method of claim 4, wherein the first set of data includes a first beat-to-beat time and the second set of data includes a second beat-to-beat time. 6. The method of claim 1, further comprising providing a second sensor. 7. The method of claim 6, wherein an irregular signal is determined using data from the second sensor and the signal, wherein the second sensor is an accelerometer. 8. The method of claim 1, further comprising providing a filter to filter the signal. 9. The method of claim 1, wherein the parameter is used to provide an indication of at least one of cardiac health, vascular health, and drug treatment. 10. A method of determining a parameter of a patient, comprising: inflating a cuff to at least partially occlude an artery of the patient during a single dynamic phase;substantially maintaining inflation of the cuff about a target pressure during a static phase, wherein the target pressure is a suprasystolic pressure;acquiring a signal associated with the at least partially occluded artery using a first sensor; anddetermining both a systolic pressure and the target pressure during the single dynamic phase and based on the signal, and control the cuff during the dynamic phase and the static phase; anddetermining a parameter, using a signal analysis module, based on the signal, wherein the parameter is determined based on a first set of data obtained over more than two cardiac cycles during the single dynamic phase and a second set of data obtained during the static phase, the second set of data being obtained over a defined number of cardiac cycles immediatel... | Welch Allyn, Inc. | A61B005/00 A61B005/0225 A61B005/022
US09833156 | B2 | 2017-12-05 | Heart rate detection apparatus | 2012-02-06 | A heart rate detection apparatus includes a signal acquisition device for acquiring an intra-aural vibration wave signal and converting the intra-aural vibration wave signal into an intra-aural vibration electrical signal; and an arithmetic processing device for processing the intra-aural vibration electrical signal by computing to generate heart rate information. In the prior art, the heart rate detection apparatus cannot accurately and reliably detect the heart rate information due to the weak optical signal detected by a sensor. The heart rate detection apparatus acquires the intra-aural vibration wave signal to obtain the heart rate information, thus enabling the apparatus to accurately and reliably detect heart rate information. | 1. A heart rate detection apparatus, comprising: a signal acquisition device for acquiring an intra-aural vibration wave signal and converting the intra-aural vibration wave signal into an intra-aural vibration electrical signal, wherein the intra-aural vibration wave signal comprises vibration wave signals caused by blood flowing inside an ear and conducted into an ear canal of the ear by a tympanic membrane and vibration wave signals conducted into the ear canal by bones and/or tissues that are cartilage inside the ear and by bones and/or tissues that are not cartilage inside the ear; andan arithmetic processing device for processing the intra-aural vibration electrical signal by computing to generate heart rate information,wherein the signal acquisition device comprises a signal acquisition unit and a front-end signal processing unit,wherein the signal acquisition unit is used for acquiring the intra-aural vibration wave signal,converting the intra-aural vibration wave signal into the intra-aural vibration electrical signal,outputting the intra-aural vibration electrical signal to the front-end signal processing unit,acquiring a vibration wave signal outside the ear, which comprises a vibration wave signal produced by a vessel in an auricle of the ear,converting the vibration wave signal outside the ear into a vibration electrical signal outside the ear, andoutputting the vibration electrical signal outside the ear to the front-end signal processing unit, andwherein the front-end signal processing unit is used for filtering and amplifying the intra-aural vibration electrical signal,outputting the filtered and amplified intra-aural vibration electrical signal to the arithmetic processing device,performing a compensating and feedback process to the intra-aural vibration electrical signal based on the vibration electrical signal outside the ear, andoutputting the intra-aural vibration electrical signal subjected to the compensating and feedback process to the arithmetic processing device. 2. The heart rate detection apparatus of claim 1, wherein the arithmetic processing device comprises a cache unit, an arithmetic processing unit and a permanent storage unit; the cache unit is used for buffering the intra-aural vibration wave signal;the arithmetic processing unit is used for obtaining the intra-aural vibration wave signal from the cache unit, processing the intra-aural vibration wave signal by computing to generate the heart rate information, and outputting the heart rate information to the permanent storage unit; andthe permanent storage unit is used for storing the heart rate information. 3. The heart rate detection apparatus of claim 2, further comprising a central control unit and a display unit, wherein, the central control unit is used for obtaining the heart rate information from the arithmetic processing unit, and outputting the heart rate information to the display unit; andthe display unit is used for displaying the heart rate inform... | Beijing Choice Electronic Technology Co., Ltd. | A61B005/0245 A61B005/024 A61B005/00 A61B005/0456 A61B005/021 A61B007/04 A61B005/0285
US09846206 | B2 | 2017-12-19 | Systems and methods for magnetic material imaging | 2013-08-19 | Magnetic material imaging (MMI) system including first and second sets of field-generating coils. Each of the field-generating coils of the first and second sets has an elongated segment that extends along an imaging axis of the medical imaging system. The imaging axis extends through a region-of-interest (ROI) of an object. The elongated segments of the first set of field-generating coils are positioned opposite the elongated segments of the second set of field-generating coils and the ROI is located between the first and second sets of field-generating coils. The MMI system also includes a coil-control module configured to control a flow of current through the first and second sets of field-generating coils to generate a selection field and to generate a drive field. The selection and drive fields combine to form a movable 1D field free region (FFR) that extends through the ROI. | 1. A magnetic material imaging (MMI) system comprising: first and second sets of field-generating coils, each of the field-generating coils of the first and second sets having an elongated segment that extends along an imaging axis of the imaging system, wherein the elongated segments of the first set of field-generating coils are positioned opposite from and spaced apart from the elongated segments of the second set of field-generating coils such that a region-of-interest (ROI) of an object is configured to be located between the first and second sets of field-generating coils;one or more computer processors configured to control a flow of current through the first and second sets of field-generating coils to generate a selection field and to generate a drive field, the selection and drive fields combining to form a movable 1D field free region (FFR) that extends through the ROI; andone or more recording coils, antennas, or magnetometers positioned relative to the ROI to detect changes in magnetization of magnetic material located proximate to the 1D FFR in the ROI,wherein the drive field is a first drive field and the one or more computer processors are configured to control the flow of the current through the first and second sets of field-generating coils to generate a second drive field, each of the first and second drive fields being configured to move the 1D FFR in a different direction within the ROI, wherein the first drive field is configured to move the 1D FFR along a y-axis and the second drive field is configured to move the 1D FFR along a z-axis, the 1D FFR extending a length along an x-axis that is greater than a width of the 1D FFR along the y-axis and a height of the 1D FFR along the z-axis, the x-, y-, and z-axes being mutually perpendicular. 2. The MMI system of claim 1, wherein the one or more computer processors are configured to control the flow of the current through the first and second sets of field-generating coils to move the 1D FFR back and forth through the ROI. 3. The MMI system of claim 1, wherein the elongated segments for each of the first and second sets are positioned relative to each other to form multiple coil layers in which each coil layer includes a plurality of the elongated segments. 4. The MMI system of claim 1, further comprising an image-processing module configured to receive image data from the one or more recording coils, antennas, or magnetometers, the image data being based on measurements of the changes in magnetization. 5. The MMI system of claim 4, wherein the magnetic material is part of an instrument, the changes in magnetization within the ROI being caused by the magnetic material of the instrument, the image-processing module configured to generate a representation of the instrument within the ROI. 6. The MMI system of claim 1, further comprising a table configured to be positioned generally between the first and second sets of field-generating coils such that the object is positioned ... | General Electric Company | G01N027/72 A61B005/00 G01R033/12 A61B005/05
US09848784 | B2 | 2017-12-26 | Method for determining the physical and/or psychological state of a subject | 2013-02-08 | The invention relates to a method for determining the physical and/or psychological state of a subject. The heart rate variability (HRV) of the subject is analyzed in the time domain, wherein at least one frequency distribution of interbeat intervals (IBI) which are detected in at least one examination time period (1) is examined in the analysis. In order to obtain particularly significant and quickly interpretable information for this purpose, the frequency distribution is examined for a multimodal distribution. | 1. Method for determination of the physical and/or psychological state of a subject based on an analysis of a heart rate variability (HRV) of the subject, the method comprising steps of: recording a first set of interbeat intervals of the subject during a first examination time period using a device with a sensor;generating a first frequency distribution of the first set of interbeat intervals in the time domain;investigating the first frequency distribution with regard to a first multimodal distribution to obtain information concerning heart activity; anddetermining the physical and/or psychological state of the subject based on the information concerning heart activity. 2. Method according to claim 1, wherein RR intervals of the heart and/or distances between pulse waves are used as interbeat intervals. 3. Method according to claim 1, wherein a classified frequency distribution is used. 4. Method according to claim 1, wherein the investigation of the first frequency distribution takes place on the basis of a univariate statistical analysis. 5. Method according to claim 1, wherein the investigation of the first frequency distribution takes place on the basis of a bivariate statistical analysis. 6. Method according to claim 5, wherein at least one interbeat interval with its subsequent interbeat interval is used for the bivariate statistical analysis. 7. Method according to claim 6, wherein a correction value, as a function of the difference of their lengths, is taken into consideration in the analysis for the consecutive interbeat intervals. 8. Method according to claim 5, wherein the bivariate statistical analysis comprises classification of the first frequency distribution as a function of the differences between two consecutive interbeat interval lengths. 9. Method according to claim 1, wherein the analysis of the heart rate variability takes into consideration the distance between modal values. 10. Method according to claim 1, wherein the analysis of the heart rate variability takes into consideration a ratio of densities of modal distributions. 11. Method according to claim 1, wherein in the determination of the physical and/or psychological state of the subject, the analysis data of the heart rate variability (HRV) are put into relation with comparison data of other subjects. 12. Method according to claim 1, wherein modal values of the first frequency distribution are determined using a threshold value. 13. Method according to claim 1, further comprising steps of: recording a second set of interbeat intervals of the subject during a second examination time period using the device with the sensor; andgenerating a second frequency distribution of the second set of interbeat intervals in the time domain;wherein different physical and/or psychological stress states act on the subject during the second examination time period as compared to the first examination time period. 14. Method according to claim 1, further comprising a ste... | Tracer Systems GmbH | A61B005/024 A61B005/00 A61B005/16 A61B005/0456
US09848842 | B2 | 2017-12-26 | Latching mechanism for X-ray tube assembly and X-ray imaging system | 2015-09-25 | The present invention provides a latching mechanism for an x-ray tube assembly comprising a rotary plate, a first spring-loaded latch and a second spring-loaded latch which are disposed diametrically. The rotary plate comprises a first receiving portion and a second receiving portion spaced from each other by 90°. The first spring-loaded latch configured to be pressed removably into the first receiving portion to lock the x-ray tube assembly in a first position and the second spring-loaded latch is configured to be pressed removably into the second receiving portion to lock the x-ray tube assembly in a second position. According to the present invention, it is possible tomake manufacturing tolerance control and assembly of the x-ray imaging system much simpler and easier. | 1. A latching mechanism for an x-ray tube assembly comprising: a rotary plate to which the x-ray tube assembly is fixedly mounted by means of a tube arm, the rotary plate being rotatably mounted to a supporting part to be rotatable about an axis relative to the supporting part, the axis passing through a point on the rotary plate perpendicularly to the rotary plate, the rotary plate comprising a first receiving portion and a second receiving portion, the second receiving portion being spaced from the first receiving portion by substantially 90° about the axis; anda first spring-loaded latch and a second spring-loaded latch which are fixed on the supporting part, the first spring-loaded latch (and the second spring-loaded latch being disposed diametrically and adjacent the rotary plate, the first spring-loaded latch being configured to be pressed removably into the first receiving portion to lock the x-ray tube assembly in a first position, the second spring-loaded latch being configured to be pressed removably into the second receiving portion to lock the x-ray tube assembly in a second position which is spaced from the first position by substantially 90° about the axis in a first direction. 2. The latching mechanism according to claim 1, wherein the rotary plate further comprises a third receiving portion spaced from the first receiving portion by substantially 90° and from the second receiving portion by substantially 180° about the axis, the second spring-loaded latch being configured to be pressed removably into the third receiving portion to lock the x-ray tube assembly in a third position which is spaced from the first position by substantially 90° about the axis in a second direction opposite to the first direction, a distance from the point to the first receiving portion is R1, a distance from the point to the second receiving portion and the third receiving portion is R2; and wherein R1≠R2 so that when the second spring-loaded latch is pressed removably into one of the second receiving portion and the third receiving portion, the first spring-loaded latch is not pressed into the other one of the second receiving portion and the third receiving portion. 3. The latching mechanism according to claim 2, wherein the first receiving portion, the second receiving portion and the third receiving portion are a first notch, a second notch and a third notch disposed on the periphery of the rotary plate, R1>R2, and the first spring-loaded latch and the second spring-loaded latch are disposed around the rotary plate. 4. The latching mechanism according to claim 3, wherein the difference between R1 and R2 is larger than a maximum distance over which the first spring-loaded latch can move after the first spring-loaded latch is removed out of the first notch so that only the second spring-loaded latch is pressed removably into one of the second notch and the third notch to lock the x-ray tube assembly in the second or third position, but the first sp... | KONINKLIJKE PHILIPS N.V. | A61B006/00 A61B005/00 A61B006/02 A61B006/04 A61B006/12
US09848790 | B2 | 2017-12-26 | Method for monitoring pressure exerted along the length of a biological channel | 2013-07-07 | The present invention provides a method for monitoring the actual pressure exerted by the interior wall of a biological channel at different locations along the length of said biological channel. The method comprises: i) introducing into the lumen of the biological channel a device comprising an elongated tube and at least two expandable means located at a predetermined distance on said elongated tube; ii) inflating each of the expandable means to its contact pressure (Pc); and iii) measuring the internal pressure in each expandable means, wherein when said internal pressure is greater than Pc, the actual pressure exerted by the interior wall of the biological channel is equal to the difference between said internal pressure and Pc. | 1. A method for determining for each one of at least two expandable balloons located at different locations along a length of an interior of a biological channel a specific optimum working pressure PW of fluid used to inflate each one of the at least two expandable balloons, wherein, when each expandable balloon is inflated each expandable balloon's specific PW, each balloon effectively applies a continuous pressure on an interior wall of the biological channel, effectively closing a lumen space without damaging surrounding tissues; wherein the method is carried out using an apparatus comprising:a) an elongated tube comprising: i) the at least two expandable balloons located at predetermined locations on the elongated tube;ii) a distinct fluid connection coupled to each expandable balloon; andiii) an electronic storage element comprising physical data related to each one of the expandable balloons, data related to batch production of the elongated tube, and, for each of the expandable balloons, a first and a second calibration curve of pressure inside the expandable balloon as a function of a volume of fluid injected into the expandable balloon through a fluid channel;wherein the first and second calibration curves for each expandable balloon are generated and the physical data and the two calibration curves are transferred to the electronic storage element during a manufacturing process of the apparatus; andb) a control and monitoring unit (CMU) configured to actuate and monitor the apparatus by introducing and removing a quantity of fluid to respectively inflate and deflate each of the expandable balloons, to measure the internal pressure in each of the expandable balloons, to generate an in vivo calibration curve; and to utilize the first and second calibration curves in combination with the in vivo calibration curve to determine the optimal value of PW for each of the expandable balloons;the method comprising: a) transferring data and the first and second calibration curves for each expandable balloon from the electronic storage element on the elongated tube to the CMU;b) introducing the elongated tube into the biological channel;c) activating the CMU to deflate each of the expandable balloons;d) activating the CMU to inject fluid separately into each of the expandable balloons to gradually inflate each of them until a predetermined volume of fluid has been injected into each of the expandable balloons;e) activating the CMU to generate, record, and store the in vivo calibration curve for each of the expandable balloons that shows a relationship between the internal pressure in each of the expandable balloons as a function of the volume of fluid injected into each of the expandable balloons during the previous step;f) activating the CMU to adjust and obtain a best fit between the first, second and in vivo calibration curves from which a pressure PC, which corresponds to a pressure at a contact point of the expandable balloon on the internal wa... | Lunguard Ltd. | A61B005/103 A61B005/03 A61B005/02 A61B005/0215 A61B005/00 A61B005/20
US09842248 | B2 | 2017-12-12 | Pattern detection and location in a processed image | 2016-11-21 | The present invention is a method of processing a video image in an electronic video processor including the steps of receiving an input image having an input field of view, generating a processed image from the input image, and having an output field of view smaller than the input field of view, searching for a predetermined pattern within the input image, providing an indication when the predetermined pattern is found in the input image, and zooming the processed image to the input field of view and highlighting the predetermined pattern in the processed image in response to the indication. | 1. A method of processing a video image in an electronic video processor comprising: receiving an input image having an input field of view;generating a processed image from the input image, having an output field of view smaller than the input field of view;searching for a predetermined pattern within the input image;providing an indication when the predetermined pattern is found in the input image; andzooming the processed image to the input field of view and highlighting the predetermined pattern in the processed image in response to the indication. 2. The method according to claim 1, wherein the predetermined pattern is a faces. 3. The method according to claim 1, wherein the predetermined pattern is a hazards. 4. The method according to claim 1, wherein the indication includes a cue to a user. 5. The method according to claim 4, wherein the step of zooming is manually operable in response to the cue to the user. 6. The method according to claim 4, wherein the indication automatically causes the step of zooming while providing the cue. 7. The method according to claim 1, wherein the step of searching further includes recognizing features of the detected pattern. 8. The method according to claim 1, wherein the predetermined pattern is stored in a look up table of patterns and identifying information. 9. The method according to claim 8, wherein the predetermined pattern is a face and the look up table associates faces with names. 10. The method according to claim 9, further comprising announcing a name associated with a detected face. | Second Sight Medical Products, Inc. | G06K009/78 G06K009/00 A61N001/36 A61B005/1171 G06K009/46
US09842392 | B2 | 2017-12-12 | Device, system and method for skin detection | 2015-12-02 | An input unit (20) obtains a sequence of image frames over time. A segmentation unit (22) segments image frames of the sequence of image frames. A tracking unit (24) tracks segments of the segmented image frame over time in the sequence of image frames. A clustering unit (26) clusters the tracked segments to obtain clusters representing skin of a subject by use of one or more image features of the tracked segments. | 1. A system for skin detection of vital sign information, comprising: a color video camera configured to acquire a sequence of color image frames;a control computer processor configured to: receive the sequence of image frames,segment the images frames of said sequence of image frames,track segments of the segmented image frames in said sequence of image frames,cluster the tracked segments using temporal color variations of the tracked segments as a feature for clustering the tracked segments to obtain clusters representing skin of a subject, andextract vital sign information from the clustered tracked segments; anda user interface including a display configured to be controlled by control computer processor to display the extracted vital sign information. 2. The system as claimed in claim 1, wherein the control processor is further configured to perform a Fourier transformation of a spatially combined color value of at least part of the pixels in the tracked segments and to cluster two tracked segments into a single cluster if their amplitude peak frequency has substantially the same value and phase. 3. A device for skin detection comprising: an input unit for obtaining a sequence of image frames acquired over time,a segmentation unit for segmenting an image frame of said sequence of image frames,a tracking unit for tracking segments of the segmented image frame over time in said sequence of image frames,a clustering unit for clustering the tracked segments to obtain clusters representing skin of a subject by use of one or more image features of said tracked segments,wherein said clustering unit is configured to compute the inner product between normalized time signals of different tracked segments and to cluster said tracked segments into a single cluster if said inner product exceeds a predetermined threshold. 4. The device as claimed in claim 3, wherein said segmentation unit is configured to over-segment the image frame that is used for segmentation. 5. The device as claimed in claim 3, wherein said clustering unit is further configured to use the hue of pixels of the tracked segments as feature for clustering the tracked segments. 6. The device as claimed in claim 3, wherein said segmentation unit is configured to perform a Harris corner detection. 7. The device as claimed in claim 3, wherein said segmentation unit is configured to perform a Delaunay triangulation. 8. A system for skin detection comprising: a video camera configured to acquire the sequence of image frames over time; andthe device for skin detection as claimed in claim 3 based on the acquired sequence of image frames. 9. A device for skin detection comprising: a camera configured to acquire a sequence of image frames of skin of a subject over time;a user interface including a display; anda computer programmed to: segment the image frames of said sequence of image frames,track segments of the segmented image frames of the sequence of image frames over time,cluster the... | KONINKLIJKE PHILIPS N.V. | G06K009/00 G06T007/00 G06K009/62 G06K009/46 G06T007/13 G06T007/246 G06T007/90 A61B005/024 G06K009/52 A61B005/1455 A61B005/00
US09833159 | B2 | 2017-12-05 | Wearable electronic device | 2015-04-16 | A wearable electronic device includes a device body and a wearing element. The wearing element is connected to the device body. The device body includes a conductive upper cover, a conductive lower cover, an insulating frame and a circuit system. The insulating frame is disposed between the conductive upper cover and the conductive lower cover and forms an accommodating space therewith. The circuit system is disposed in the accommodating space. The conductive upper cover has a first feeding point. The conductive lower cover has a second feeding point. The circuit system is coupled to the first feeding point and the second feeding point respectively. | 1. A wearable electronic device comprising: a device body including: a conductive upper cover including a first feeding point;a conductive lower cover including a second feeding point;an insulating frame disposed between the conductive upper cover and the conductive lower cover and forming an accommodating space between the conductive upper cover and the conductive lower cover; anda circuit system including a wireless module, disposed in the accommodating space, wherein the wireless module is coupled to the first feeding point and the second feeding point, respectively; anda wearing element connected to the device body. 2. The wearable electronic device according to claim 1, wherein a distance between the first feeding point and the second feeding point is shorter than 7 mm. 3. The wearable electronic device according to claim 1, wherein the circuit system includes a first matching circuit, and the wireless module is electrically connected to the first feeding point via the first matching circuit. 4. The wearable electronic device according to claim 1, wherein the circuit system includes a second matching circuit, and a ground plane of the circuit system is electrically connected to the second feeding point via the second matching circuit. 5. The wearable electronic device according to claim 1, wherein the circuit system includes a physiological sensing module, the physiological sensing module is coupled to the conductive upper cover and the conductive lower cover, respectively, and the physiological sensing module senses a physiological signal via the conductive upper cover and the conductive lower cover. 6. The wearable electronic device according to claim 5, wherein the circuit system includes a third matching circuit, and the physiological sensing module is electrically connected to the conductive upper cover via the third matching circuit. 7. The wearable electronic device according to claim 5, wherein the circuit system includes a fourth matching circuit, and the physiological sensing module is electrically connected to the conductive lower cover via the fourth matching circuit. 8. The wearable electronic device according to claim 1, wherein the device body further includes: a display disposed at the conductive upper cover and coupled to the circuit system. 9. The wearable electronic device according to claim 1, wherein the insulating frame is a plastic frame. | ASUSTeK COMPUTER INC. | A61B005/0408 G06F001/16 A61B005/00
US09839389 | B2 | 2017-12-12 | Foot-strength test device and methods for use | 2015-04-17 | The present disclosure provides a device for testing the strength of a human foot. The device includes a substantially planar member having a top surface and a bottom surface. The device also includes a foot-engaging member moveable along the top surface substantially planar member from a first position to a second position. In addition, the device includes a force sensor fixed with respect to the substantially planar member, where the force sensor resists movement between the first position and the second position. Further, the device includes a tension bearing element connecting the foot-engaging member to the force sensor. | 1. A device, comprising: a substantially planar member having a top surface and a bottom surface;a foot-engaging member moveable along the top surface of the substantially planar member from a first position to a second position;a force sensor fixed with respect to the substantially planar member, wherein the force sensor measures a force by detecting movement of the foot-engaging member between the first position and the second position;a tension bearing element connecting the foot-engaging member to the force sensor;a recessed track on the top surface of the substantially planar member; anda complementary flange on the foot-engaging member, wherein the complementary flange is positioned within the recessed track such that the foot-engaging member moves along the recessed track from the first position to the second position. 2. The device of claim 1, wherein the foot-engaging member is closer to the force sensor in the first position than in the second position. 3. The device of claim 1, wherein the force sensor is fixed to the top surface of the substantially planar member. 4. The device of claim 1, wherein the top surface of the substantially planar member has a low coefficient of kinetic friction. 5. The device of claim 1, wherein the bottom surface of the substantially planar member has a high coefficient of static friction. 6. The device of claim 1, wherein the top surface of the substantially planar member includes one or more markings to indicate a location for heel placement of a foot being tested. 7. The device of claim 1, further comprising: a display on the force sensor to provide a visual display of an amount of force applied to the foot-engaging member. 8. The device of claim 1, wherein the foot-engaging member comprises a cloth. 9. The device of claim 8, wherein the cloth includes a grommet for attaching to the tension bearing element. 10. The device of claim 1, wherein the foot-engaging member comprises a molded plastic component, wherein the molded plastic component includes one or more indentations to receive the toes of a foot being tested. 11. The device of claim 1, wherein the tension bearing element includes a coupling mechanism between the force sensor and the foot-engaging member, such that the foot-engaging member is detachable from the tension bearing element. 12. The device of claim 1, further comprising: a second substantially planar member positioned adjacent to the substantially planar member. 13. The device of claim 1, further comprising: an adjustable seat positioned over the substantially planar member. 14. A method for testing the strength of a human foot, comprising: positioning the human foot on the top surface of the substantially planar member of the device of claim 1;engaging one or more toes of the human foot with the foot-engaging member;while a heel of the human foot is stationary on the top surface of the substantially planar member, moving the one or more toes of the human foot from the fir... | Rosalind Franklin University of Medicine and Science | A61B005/00 A61B005/22
US09851423 | B2 | 2017-12-26 | Patient-adaptive B0 homogenization of MR systems using different types of shim coils | 2014-08-20 | The embodiments relate to methods and to magnetic resonance tomography systems having a shim system, where the shim system includes at least one global shim coil in an area surrounding the bore of the magnetic resonance tomography system, and where the shim system includes a local shim coil in a local coil of the magnetic resonance tomography system with a shim controller, where the shim controller embodied to define shim currents for the global shim coil and for the local shim coil. | 1. A magnetic resonance tomography (MRT) system comprising: a shim system comprising: at least one global shim coil in an area surrounding a bore of the magnetic resonance tomography system;at least one local shim coil in a local coil of the magnetic resonance tomography system; anda shim controller configured to determine global shim currents for the global shim coil and local shim currents for the local shim coil,wherein the shim controller is configured to determine the global shim currents and the local shim currents using a three-dimensional linear combination of shim fields created with the at least one global shim coil and the at least one local shim coil with an optimization method for searching for a minimization of the basic field inhomogeneity caused by the shim currents of the at least one global shim coil and the at least one local shim coil. 2. The magnetic resonance tomography system as claimed in claim 1, wherein the shim system comprises a plurality of global shim coils in the area surrounding the bore, a plurality of local shim coils in the local coil, or a plurality of global shim coils in an area surrounding the bore and a plurality of local shim coils in the local coil. 3. The magnetic resonance tomography system in claim 1, further comprising: a global shim coil memory comprising global shim coil data relating to shim characteristics of the at least one global shim coil, field distribution data relating to a spatial field distribution of a shim field, or a combination thereof;a local shim coil memory comprising local shim coil data relating to shim characteristics of the at least one local shim coil, field distribution data relating to a spatial field distribution of a shim field created with the at least one local shim coil, or a combination thereof; ora combination thereof,wherein the shim controller is configured to determine the global shim currents and the local shim currents using the global shim coil data and the local shim coil data. 4. The magnetic resonance tomography system as claimed in claim 1, wherein the at least one global shim coil, the at least one local shim coil, or both the at least one global shim coil and the at least one local shim coil are configured to provide field distribution data relating to a spatial field distribution of a shim field, wherein the field distribution data is stored outside the local coil. 5. The magnetic resonance tomography system as claimed in claim 1, wherein the at least one local shim coil is configured to provide field distribution data relating to a spatial field distribution of a shim field, wherein the field distribution data is stored in a memory in the local coil. 6. The magnetic resonance tomography system as claimed in claim 1, wherein the shim controller is configured to determine the global shim currents and the local shim currents using: (1) the local shim coil position data representing a position of the local shim coil; (2) data representing a type of the ... | Siemens Aktiengesellschaft | G01R033/3875 A61B005/05 A61B005/055 G01R033/44
US09833172 | B2 | 2017-12-05 | Feature point identification method of mechanocardiography | 2016-01-12 | A method to identify feature points associated with the heart valve movement, heart contraction or cardiac hemodynamics is revealed. The mechanocardiography (MCG) is a technology that makes use of vibrational waveforms acquired using at least one gravity sensor attached on one of the four heart valve auscultation sites on the body surface. The data of the electrocardiography (ECG) is recorded simultaneously with the MCG. The feature points are identified by comparing P, R and T points of synchronized ECG with the MCG spectrum. By the time sequences and amplitudes of the feature points, the method provides additional clinical information of cardiac cycle abnormalities for diagnosis. | 1. A feature point identification method for mechanocardiography (MCG) applied to get a septal wall contraction maximal velocity feature point (SCV) comprising the steps of: placing a gravity sensor on a pulmonary area on a body surface corresponds to a patient's heart valves to get a MCG reading by the gravity sensor; arranging an electrocardiography (ECG) sensing module at a limb lead attachment region on the body surface to get an ECG;retrieving an R-wave peak of the ECG and corresponding the R-wave peak to the MCG to mark a corresponding point on the MCG; anddetermining a peak with the maximum value in an interval between 0.07-0.1 seconds after the corresponding point, and determined peak with the maximum value as the septal wall contraction maximal velocity feature point (SCV). 2. The method as claimed in claim 1, wherein the pulmonary area is around the left second intercostal space at the left sternal border, up to the left first intercostal space, a lower part of the clavicle, and then down to the left third intercostal space at the left sternal border. 3. The method as claimed in claim 1, wherein the limb lead attachment regions include the right arm (RA), the left arm (LA), and the left leg (LL). | Chang Gung University | A61B005/0456 A61B005/11 A61B005/00
US09833155 | B2 | 2017-12-05 | Device, system and method for detection and processing of heartbeat signals | 2015-07-24 | A heart beat detection device comprises at least one optical reflection sensor to be positioned on the skin of a person. The sensor unit is provided with a light emitter and a corresponding light receiver which converts the light reflected by the skin into an electric signal and comprises electrically adjustable opt cal filters connected to the emitter, to the receiver or to both of them in order to select, upon operation, a desired light wavelength and perform processing of the signals thus obtained in order to reinforce the heart beat signal. A system with this device and a detection method are also described. | 1. A heart beat detection device, comprising: at least one optical sensor unit configured to be placed on a person's skin, the optical sensor unit including:a light emitter and a corresponding light receiver, the light emitter configured for emitting light onto the person's skin, the light receiver configured to convert light received from the skin into an electric signal,the sensor unit further including electrically adjustable optical filters connected to the emitter, to the receiver, or to both,the electrically adjustable optical filters configured to select, upon operation, a desired wavelength of the light emitted by the light emitter, of the light receivable by the light receiver, or both,wherein the electrically adjustable optical filters include Fabry-Perot monochromators. 2. The heart beat detection device according to claim 1, further comprising a processing block configured for receiving the electric signal from the light receiver and to control the electrically adjustable optical filters, the processing block further configured for selecting one of: a first mode for measuring a first signal depending on the variation in blood volume using the physical principles of absorption; anda second mode for measuring a second signal depending on the variation in blood volume using the physical principles of fluorescence,the processing block further configured for processing the first or the second signal to generate a signal representing the heart rate. 3. The heart beat detection device according to claim 1, further comprising a processing block configured for receiving the electric signal from the light receiver for controlling the electrically adjustable optical filters for optimizing the amplitude of the received light signal. 4. The heart beat detection device according to claim 1, further comprising two optical sensor units arranged at a distance from each other and connected to a signal processing block, the signal processing block configured for estimating a blood propagation time between the two optical sensor units,the signal processing block configured for modifying the signal detected by at least one optical sensor unit depending on variations in the estimated blood propagation time. 5. The heart beat detection device according to claim 1, further comprising: an electrical detection system configured for measuring the galvanic response of the skin; anda processing block configured to generate a signal associated with the heart beat of the person, the signal based on the measured galvanic response of the skin and the signal detected by the at least one optical sensor unit. 6. The heart beat detection device according to claim 1, further comprising a system configured for measuring the acceleration of the device and a processing block configured for, based on the measured acceleration, modifying the signal detected by the at least one optical sensor unit. 7. The heart beat detection device according to claim 1, further comprisin... | Empatica Srl | A61B005/02 A61B005/024 A61B005/053 A61B005/00
US09833164 | B2 | 2017-12-05 | Ring-shaped skin sensor | 2014-05-30 | A sensory-and-logic system includes a ring-shaped, electrically-conductive skin sensor sized and shaped to form an electrical connection with human skin, and an electrical component surrounded by the ring-shaped, electrically-conductive skin sensor. | 1. A sensory-and-logic system, comprising: a first contact sensor module comprising a first ring-shaped, electrically-conductive skin sensor surrounding a first electrical component, the first ring-shaped, electrically-conductive skin sensor sized and shaped to form an electrical connection with human skin;a second contact sensor module comprising a second ring-shaped, electrically-conductive skin sensor surrounding a power and data connector, the second ring-shaped, electrically-conductive skin sensor sized and shaped to form an electrical connection with human skin; anda wrist band assembly, the first and second contact sensor modules supported by opposing and distally-spaced portions of the wrist band assembly. 2. The sensory-and-logic system of claim 1, wherein the first electrical component comprises an optical pulse rate sensor. 3. The sensory-and-logic system of claim 1, wherein the power and data connector comprises a universal serial bus port. 4. The sensory-and-logic system of claim 3, wherein the universal serial bus port provides charging contacts for charging an energy-storage cell interposed between the first and second contact sensor modules. 5. The sensory-and-logic system of claim 1, further comprising a display device proximate the first contact sensor module. 6. The sensory-and-logic system of claim 1, further comprising a computer system, the first and second contact sensor modules each operably coupled to the compute system. 7. A sensory-and-logic system, comprising: an optical pulse rate sensor;a first ring-shaped, electrically-conductive skin sensor surrounding the optical pulse rate sensor, the first ring-shaped, electrically-conductive skin sensor sized and shaped to form an electrical connection with human skin;a universal serial bus port;a second ring-shaped, electrically-conductive skin sensor surrounding the universal serial bus port, the second contact sensor module distally located relative to the first ring-shaped, electrically-conductive skin sensor and sized and shaped to form an electrical connection with human skin; anda wrist band assembly distally supporting the optical pulse rate sensor and the first ring-shaped, electrically-conductive skin sensor from the universal serial bus port and the second ring-shaped, electrically-conductive skin sensor. 8. The sensory-and-logic system of claim 7, wherein the wrist band assembly includes one or more flexible regions between the optical pulse rate sensor and the universal serial bus port. 9. The sensory-and-logic system of claim 8, wherein the universal serial bus port and the second ring-shaped, electrically-conductive skin sensor are constituent components of a rigid display module and the optical pulse rate sensor and the first ring-shaped, electrically-conductive skin sensor are constituent components of a rigid clasp module. 10. The sensory-and-logic system of claim 9, wherein the rigid clasp module includes a pillow housing the optical pulse rate senso... | MICROSOFT TECHNOLOGY LICENSING, LLC | A61B005/00 A61B005/0205 A61B005/024 A61B005/053 A61B005/11
US09848911 | B1 | 2017-12-26 | Birth ease method and device | 2016-01-06 | A method for easing child birth and, more particularly, to a device for practicing the method for easing child birth and, most particularly, to a device for easing child birth controlled by the individual giving birth to the child. The device mechanically replaces a “manual” contact, which can be applied to the pelvis of a woman in labor, for the purpose of aiding the expulsion of the baby, and reduce the pain and discomfort associated with this process. The device mechanically compresses the ilium portion of the pelvis medially and posteriorly, simultaneously. The pressure applied by the device is under full control of the patient, so that pressure is applied slowly and progressively to a point of maximum comfort. The pressure is decreased immediately upon demand by the patient. The duration of the application of compression corresponds with the length of the contraction period for the woman. | 1. A method for assisting a woman in child birth, the method comprising: providing a birth ease device adapted to provide compressive pressure to the “ala” portion of the ilium of the pelvis, both medially and posteriorly;the birth ease device including a pair of opposed contact members each having an opposed concave surface therein forming a contact volume there between, each opposed contact member including a motive mechanism selectively actuated to vary the contact volume between the opposed contact members, and a control mechanism operatively connected to each opposed motive mechanism to selectively increase and decrease the contact volume between the opposed contact members;the contact members with opposed concave surfaces adapted for positioning to contact each “ala” portion of the ilium of the pelvis of a woman in labor; the motive mechanism attached to each opposed contact member selectively actuated to vary the compressive pressure to the “ala” portion of the ilium;positioning the birth ease device adjacent the pelvis of a woman in labor with the concave surface of each opposed contact member contacting an “ala” portion of the ilium; andactuating the birth ease device to move the opposed contact members toward each other; thereby leveraging the pelvis at the sacroiliac joints;whereby the compressive pressure applied by the contact members eases the pressure exerted by the emerging head of the child at the obturator foramen, and decreases the pain associated with the birth process. | - | A61B017/42 A61B005/00
US09833625 | B2 | 2017-12-05 | Implantable medical device delivery with inner and outer sheaths | 2012-05-29 | In one example, this disclosure is directed to a kit for intravascular implantation of an implantable medical device within a patient, the kit comprising an elongated outer sheath forming a first inner lumen with a distal opening, the outer sheath sized to traverse a vasculature of the patient, and an elongated inner sheath forming a second inner lumen. An outer diameter of the inner sheath is smaller than the diameter of the first inner lumen such that the inner sheath fits within the first inner lumen, wherein the inner sheath is slidable within the first inner lumen. The second inner lumen at a distal end of the inner sheath is configured to carry an implantable medical device. The inner sheath forms a slit at a distal end of the inner sheath to facilitate deployment of the implantable medical device out of the distal opening of the outer sheath. | 1. A method for intravascular implantation of an implantable medical device within a patient comprising: positioning a distal end of an assembly including an elongated outer sheath and an elongated inner sheath via a vasculature of the patient proximate to a target site within the patient, wherein the outer sheath forms an inner lumen with a distal opening,wherein the inner sheath forms a second inner lumen, wherein an outer diameter of the inner sheath is smaller than the diameter of the first inner lumen such that the inner sheath fits within the first inner lumen, wherein the inner sheath is slidable within the first inner lumen,wherein assembly further includes an implantable medical device carried within the second inner lumen at a distal end of the inner sheath,wherein the inner sheath forms a slit at a distal end of the inner sheath to facilitate deployment of the implantable medical device out of the distal opening of the outer sheath;sliding the distal end of the inner sheath out of the first inner lumen to expose a portion of the inner sheath and a portion of the implantable medical device out of the distal end of the outer sheath, such that the implantable medical device is partially deployed;retracting the inner sheath into the outer sheath to return the implantable medical device to the first inner lumen;sliding the distal end of the inner sheath out of the first inner lumen to expose a portion of the inner sheath and a portion of the implantable medical device out of the distal end of the outer sheath after retracting the inner sheath into the outer sheath,wherein the implantable medical device includes an expandable fixation element expandable from a collapsed position to an expanded position, wherein at least a portion of the expandable fixation element assumes the expanded position when the distal end of the inner sheath passes out of the distal opening of the outer sheath; anddeploying the implantable medical device from the inner sheath by retracting the inner sheath into the outer sheath after the portion of the expandable fixation element assumes the expanded position such that the distal end of the outer sheath contacts the expandable fixation element to slide the implantable medical device out of the second inner lumen. 2. The method of claim 1, wherein the distal end of the inner sheath is elastically deformed within the first inner lumen such that the distal end of the inner sheath uncurls to expose the implantable medical device when the distal end of the inner sheath passes out of the distal opening of the outer sheath. 3. The method of claim 1, wherein partially deploying the implantable medical device causes a portion of the expandable fixation element to assume the expanded position, andwherein retracting the implantable medical device by retracting the inner sheath into the outer sheath causes the portion of the expandable fixation element to resume the collapsed position within the second inner lumen. 4. The met... | Medtronic, Inc. | A61B005/0215 A61N001/372 A61M025/00 A61F002/01 A61F002/962 A61M025/01 A61B005/042 A61B005/053
US09851424 | B2 | 2017-12-26 | Magnetic resonance imaging apparatus | 2013-01-10 | There is provided a technique for obtaining temperature information for inside of a living body and accuracy information thereof in short time with low burden imposed on a subject. It is realized with a spectrum calculator configured to perform MRS or MRSI measurement for two kinds of substances showing difference of resonant frequencies and calculating spectra of magnetic resonance signals of the two kinds of substances, a temperature information calculator configured to calculate temperature information for inside of the subject on the basis of peaks of the calculated spectra, a temperature accuracy information calculator configured to calculate temperature accuracy information indicating accuracy of the temperature information on the basis of peaks of the calculated spectra, and a display information generator configured to generate display information to be displayed on a display device on the basis of the temperature information and the temperature accuracy information. | 1. A magnetic resonance imaging apparatus comprising: a static magnetic field generator configured to generate a static magnetic field in a space in which a subject is placed;a radio frequency magnetic field irradiator configured to irradiate a radio frequency magnetic field on the subject;a gradient magnetic field applicator configured to apply a gradient magnetic field to the subject;a detector configured to detect magnetic resonance signals generated from the subject;a scan controller configured to obtain magnetic resonance signals of two kinds of substances showing difference of resonant frequencies by controlling operations of the gradient magnetic field applicator, the radio frequency magnetic field irradiator, and the detector;an arithmetic unit configured to carry out operational processing of the magnetic resonance signals; anda display device configured to display information obtained by the operational processing,wherein the arithmetic unit comprises: a spectrum calculator configured to calculate spectra of magnetic resonance signals of the two kinds of substances showing a difference of resonant frequencies,a temperature information calculator configured to calculate temperature information for inside of the subject on the basis of peaks of the calculated spectra,a temperature accuracy information calculator configured to calculate temperature accuracy information indicating accuracy of the temperature information on the basis of peaks of the calculated spectra, anda display information generator configured to generate display information to be displayed on the display device on the basis of the temperature information and the temperature accuracy information, wherein the display information generator comprises an interpolator configured to spatially interpolate the spectra of a plurality of voxels measured with the sequence to obtain spectral data of desired resolution. 2. The magnetic resonance imaging apparatus according to claim 1, wherein the temperature information calculator comprises: a resonant frequency calculator configured to determine functions representing the calculated spectral peaks, and calculate resonant frequencies of the two kinds of substances on the basis of the functions, anda converter configured to convert difference of two of the calculated resonant frequencies into temperature information. 3. The magnetic resonance imaging apparatus according to claim 1, wherein the temperature accuracy information calculator comprises: a model function calculator configured to calculate model functions representing the calculated spectral peaks, respectively,a virtual model function generator configured to generate a plurality of virtual model functions for each of the two kind of substances by adding a plurality of virtual noises to each of the model functions, anda virtual temperature calculator configured to calculate virtual temperature from each of the virtual model functions, andwherein the temperature accuracy inf... | HITACHI, LTD. | G01R033/46 G01R033/56 G01R033/565 G01R033/54 A61B005/055 G01R033/48 A61B005/01
US09839356 | B2 | 2017-12-12 | Systems and methods for communicating data | 2016-07-06 | An external medical device including monitoring circuitry and communication circuitry. The monitoring circuitry monitors a cardiac condition of a patient using the external medical device. For example, the communication circuitry initiates a communication link with a remote location. The remote location can be selected based on data associated with at least one of the external medical device and the patient using the external medical device. In some examples, supporting data can be transmitted to the remote location. | 1. A wearable medical device comprising: monitoring circuitry configured to monitor a cardiac condition of a patient using the wearable medical device; andcommunication circuitry configured to initiate an audio and/or video communication link with a remote location,wherein the remote location is selected based on data associated with at least one of the wearable medical device and the patient using the wearable medical device,wherein the communication circuitry is further configured to provide a prompt to a user at least one of prior to initiating the audio and/or video communication link and prior to transmitting data to the remote location over the audio and/or video communication link, andwherein the user prompt comprises a prompt for user consent to release information to the remote location. 2. The wearable medical device of claim 1, wherein the data includes at least one of an indication of a compliance of the patient with a requirement for using the wearable medical device during a period of time, patient training data, and device event data. 3. The wearable medical device of claim 1, wherein the communication circuitry is configured to automatically initiate the communication link on detecting at least one of a patient event and a device event. 4. The wearable medical device of claim 1, wherein the communication circuitry initiates the audio and/or video communication link with the remote location in response to a user instruction. 5. The wearable medical device of claim 1, wherein the communication circuitry automatically initiates a second communication link concurrently or substantially concurrently with the audio and/or video communication link with the remote location. 6. The wearable medical device of claim 1, wherein the communications link includes a real-time call including voice and/or video communication between the communication circuitry and the remote location. 7. The wearable medical device of claim 1, wherein audio and/or video data is communicated via the audio and/or video communication link, and wherein the communication circuitry is configured to transmit supporting data to the remote location. 8. The wearable medical device of claim 1, wherein the data comprises patient symptom data including data indicating at least one of shortness of breath, light headedness, racing heart, skipped beat, fatigue, fainting, and chest discomfort. 9. The wearable medical device of claim 1, wherein the data comprises location/position data including information relating a patient's location including at least one of GPS coordinates, address of location, location within a building or a home, position of the patient, and altitude from a reference level. 10. The wearable medical device of claim 1, wherein the data comprises patient profile and preference data including one or more patient profile and preferences information including at least one demographics information, a language preference of the patient, a reason for selectin... | ZOLL MEDICAL CORPORATION | G08C019/22 A61B005/00 A61B005/0402 A61N001/39 A61B005/0404 A61B005/021 A61B005/024 A61B005/11
US09843501 | B2 | 2017-12-12 | Systems and methods for incorporating devices into a medical data network | 2015-07-02 | Various embodiments include methods implemented on a server for determining a network transmission path for medical data. The methods may include receiving a request from a requesting node to transmit medical data to a destination node, determining a list of qualified nodes for use in establishing a network for transmitting the medical data to the destination node, and determining at least one transmission path from the requesting node to the destination node using the list of qualified nodes. The method may further include deputizing each node in the at least one transmission path by sending each node in the at least one transmission path credentials that configure each node in the at least one transmission path to communicate the medical data according to a communications standard, and instructing the requesting node to transmit the medical data through the transmission path. | 1. A method for determining a network transmission path for medical data, comprising: receiving, on a server, a request from a requesting node to transmit medical data to a destination node;determining a list of nodes qualified (“qualified nodes”) for use in establishing a network for transmitting the medical data to the destination node;determining at least one transmission path from the requesting node to the destination node using the list of qualified nodes;deputizing each node in the at least one transmission path by sending to each node in the at least one transmission path credentials that configure each node in the at least one transmission path to communicate the medical data according to a communications standard;instructing the requesting node to transmit the medical data through the at least one transmission path;determining whether a plurality of transmission paths share a common node;determining whether the common node is capable of supporting the plurality of transmission paths in response to determining that the plurality of transmission paths share the common node; andselecting one or more transmission paths in the plurality of transmission paths for the common node to support in response to determining that the common node is not capable of supporting the plurality of transmission paths. 2. The method of claim 1, further comprising verifying whether the requesting node is qualified to receive or transmit medical data and ignoring the request from the requesting node in response to determining that the requesting node is not qualified to receive or transmit medical data. 3. The method of claim 1, wherein determining the list of qualified nodes for use in establishing a network for transmitting the medical data to the destination node comprises: receiving communication characteristics of each node;determining whether each node is qualified to transmit the medical data based on communication characteristics of the node and the communications standard; andadding the node to the list of qualified nodes in response to determining that the node is qualified to transmit the medical data. 4. The method of claim 3, wherein the communication characteristics include at least one of a data reception rate, a data transmission rate, a communication interface type, a device type, a communications range, a device identifier, a medium access control address, an interface requirement, a bandwidth capability, a packet redundancy level, a quality of service level, a latency level, a security capability, a link redundancy level, and a power level. 5. The method of claim 1, wherein the credentials comprise at least one of a regulatory classification, a priority, a patient identifier, a provider identifier, a channel identifier, a channel status, the at least one transmission path, an identity of a previous node in the at least one transmission path, and an identity of a next node in the at least one transmission path. 6. The method of claim 1, fu... | QUALCOMM Incorporated | G06F015/173 H04L012/721 G06F019/00 H04W012/02 H04W040/02 H04L012/725 A61B005/00 H04L012/715 H04L012/717 H04L029/08 H04L029/06 H04W084/18
US09839362 | B2 | 2017-12-12 | Device and method for combined continuous non-invasive measurement of blood pressure and pulse oximetry (SpO2) | 2011-12-12 | An apparatus and method for measuring at least two patient parameters is provided. A first cuff includes a first inflatable bladder, a first light emitting device and a first sensor that senses light data for use in calculating at least two patient parameters. A second cuff includes a second inflatable bladder, a second light emitting device and a second sensor that senses light data for use in calculating the at least two patient parameters. A controller is coupled the first and second sensors and when the controller causes the bladder of one of the first and second cuffs to inflate, the sensor of the one of the first and second cuffs sensing first light data used in determining a first of the at least two patient parameters and the sensor of the other of the one of first and second cuffs simultaneously senses second light data used in determining of a second of the at least two patient parameters. | 1. An apparatus for combined continued non-invasive measurement of blood pressure and pulse oximetry, the apparatus comprising: a first cuff including a first inflatable bladder, a first light emitting device and a first sensor that senses light data, the first cuff which can releasably receive a first finger on a first hand of a user for use in calculating at least a first patient parameter of a first type and a second patient parameter of a second type, said first type being different from said second type;a second cuff including a second inflatable bladder, a second light emitting device and a second sensor that senses light data, the second cuff which can releasably receive a second finger on the first hand of the user for use in calculating the at least first and second patient parameters; anda controller coupled to the first and second sensors, wherein the controller is configured to alternatingly cause the bladder of one of the first and second cuffs to inflate while the other is not pressurized, the sensor of the one of the first and second cuffs is configured to sense first light data, the first light data being received by said controller from the sensor, the controller being configured to derive said first patient parameter based on the first light data from the pressurized one of the first and second cuffs, the sensor of the other of the first and second cuffs is configured to simultaneously sense second light data used by said controller to determine said second patient parameter from the depressurized one of the first and second cuffs;wherein said controller is configured to maintain the one of the first and second cuffs in a pressurized state for a predetermined duration and, at the expiration of the predetermined duration, to automatically depressurize the one of the first and second cuffs and to automatically pressurize the other of the first and second cuffs. 2. The apparatus as recited in claim 1, wherein said first and second light emitting devices emit a first type of light for use in calculating the first patient parameter and a second type of light for use in calculating the second patient parameter. 3. The apparatus as recited in claim 2, wherein the first and second sensors each include a photodetector configured to detect an amount of the first type of light and the second type of light. 4. The apparatus of claim 2, wherein the first type of light includes light emitted at a first wavelength and the second type of light includes sequential pulses of light having different wavelengths, a first pulse being the light emitted at the first wavelength and a second, sequential pulse being light emitted at a second different wavelength. 5. The apparatus of claim 2, wherein the first type of light is red light for use in calculating the first patient parameter and the second type of light includes red light and infrared light for use in calculating the second patient parameter. 6. The apparatus of claim 1, further comprising... | Draeger Medical Systems, Inc. | A61B005/1455 A61B005/0205 A61B005/021 A61B005/022 A61B005/00
US09848799 | B2 | 2017-12-26 | Real-time generation of MRI slices | 2014-06-25 | A method includes displaying a position of a distal end of a medical probe that is being navigated in an organ of a patient on a three-dimensional (3D) map of the organ. In response to an event, a plane of interest including the distal end is selected, a real-time Magnetic Resonance Imaging (MRI) slice of the organ is acquired at the selected plane, and the MRI slice is displayed overlaid on the 3D map. | 1. A method, comprising: displaying a position of a distal end of a medical probe that is being navigated in an organ of a patient on a three-dimensional (3D) map of the organ; andin response to an event, selecting a plane of interest comprising the distal end, acquiring a real-time Magnetic Resonance Imaging (MRI) slice of the organ at the selected plane, and displaying the MRI slice overlaid on the 3D map;wherein the 3D map of the organ is created by a 3D magnetic position tracking system. 2. The method according to claim 1, wherein selecting the plane of interest comprises receiving a selection of the plane from a user. 3. The method according to claim 1, wherein selecting the plane of interest comprises choosing the plane automatically in response to the event. 4. The method according to claim 1, wherein the organ comprises a heart, and wherein the medical probe comprises a cardiac catheter. 5. A system, comprising: an interface, which is configured to communicate with a Magnetic Resonance Imaging (MRI) system; anda processor, which is configured to display a position of a distal end of a medical probe that is being navigated in an organ of a patient on a three-dimensional (3D) map of the organ, and, in response to an event, to select a plane of interest comprising the distal end, to acquire from the MRI system, via the interface, a real-time MRI slice of the organ at the selected plane, and to display the MRI slice overlaid on the 3D map;wherein the 3D map of the organ is created by a 3D magnetic position tracking system. 6. The system according to claim 5, wherein the processor is configured to receive a selection of the plane from a user. 7. The system according to claim 5, wherein the processor is configured to choose the plane automatically in response to the event. 8. The system according to claim 5, wherein the organ comprises a heart, and wherein the medical probe comprises a cardiac catheter. | Biosense Webster (ISRAEL) Ltd | G01V003/00 A61B005/06 A61B005/055 G01R033/483 A61B005/00 G01R033/28 G01R033/48 A61B090/00
US09839386 | B2 | 2017-12-12 | Body fluid sampling device with capacitive sensor | 2014-06-12 | A body fluid sensing device with a body fluid capture structure and a body fluid measurement sensor positioned in the body fluid capture structure. A capacitance sensor is coupled to the body fluid measurement sensor. The capacitance sensor is used to assist in the positioning of a body part relative to the body fluid capture structure. | 1. A drug delivery system, comprising: a housing;a controllable driver positioned in the housing;a penetrating member configured to be coupled to the controllable driver and positioned in the housing;an actuator processor coupled to a human interface processor that is lower power and slower than the actuator processor, the human interface processor configured to be in a sleep mode and run intermittently to conserve power with the human interface processor controlling power to the actuator processor, the actuator processor coupled to the controllable driver, the actuator processor storing profiles in a memory, in response to a user inputting information for a lancing event the actuator processor selects a controllable driver profile from a set of alternative driver profiles, and in response to the actuator processor choosing a profile the actuator processor modulates a power from a power supply to the controllable driver through an amplifier;a receptacle configured to be coupled to the penetrating member for delivery or withdrawal of an agent or body fluid; anda finger position element coupled to a register read configured to determine a relative position of a finger by checking if a series of pre-defined capacitance thresholds have been exceeded, the finger position element configured to report information about the relative position of the finger relative to an ideal position using information given as a percentage of a capacitance measured for a correct finger position and provides an estimate of an actual finger distance, wherein a relative position of the finger can be reported on a user interface. 2. The system of claim 1, wherein the agent is delivered to a tissue site at a specific controlled depth. 3. The system of claim 1, wherein the penetrating member is a needle. 4. The system of claim 1, wherein the penetrating member is a lancet. 5. The system of claim 1, wherein the agent is a drug. 6. The system of claim 1, wherein the agent is a tumor agent to treat a tumor. 7. The system of claim 1, wherein the controllable driver and a feedback loop provide for targeted delivery of the agent. 8. The system of claim 1, wherein the controllable driver provides for agent delivery to a specific depth within the skin or a tissue layer. 9. The system of claim 1, wherein an injection member is provided that includes the penetrating member and a canister. 10. The system of claim 1, wherein the penetrating member is a hypodermic needle. 11. The system of claim 10 wherein the hypodermic needle in operation is driven to a desired penetration depth and the agent is passed into an inlet port of the needle through a central lumen of the hypodermic needle, and out of an outlet port at a distal end of the hypodermic needle. 12. The system of claim 1, wherein agent delivery in operation occurs at a point of maximum penetration of the penetrating member. 13. The system of claim 1, wherein agent delivery in operation occurs during retraction of the pe... | Sanofi-Aventis Deustschland GmbH | A61B005/00 A61B005/151 A61M005/46 A61B005/157 A61B005/15 A61M005/42
US09848816 | B1 | 2017-12-26 | System and method for cortical entrainment | 2013-12-06 | Cortical entrainment device (CED) and associated methods are provided. The CED device includes an electroencephalographic (EEG) analysis module configured to receive and process an EEG waveform for analyzing brain activity of a patient with epilepsy or a seizure disorder; an interictal epileptiform discharge (IED) analysis module configured to receive and process an IED waveform for analyzing the brain activity of the patient; and a diagnostic module that is configured to interface with the EEG analysis module and the IED analysis module, to evaluate spectral and temporal waveform characteristics, and to provide instructions to a therapy module for providing a stimulus for the patient based on the analysis by the EEG analysis module and the IED analysis module. | 1. A method implemented by a hardware based, cortical entrainment device (CED), comprising: generating a power spectra with delta, theta, alpha, beta and gamma brain waves of a patient with epilepsy or a seizure disorder using an electroencephalographic (EEG) waveform;detecting changes in interictal epileptiform discharges (IEDs) occurrence by comparing the EEG waveform with stored EEG data at a memory device of the CED; andusing changes in spectral characteristic of the EEG waveform and occurrence and frequency of IEDs in the EEG waveform for providing one or both of an audio and visual stimulus for the patient from an audio/video device during a baseline phase, a stimulus phase and a post-stimulus phase of a patient therapy regimen;wherein the baseline phase, the stimulus phase and the post-stimulus phase are conducted with different sequences, where each sequence has periods of silence and periods of stimulus that are varied based on change in the power spectra and the IEDs evaluated by the CED after each of the baseline phase, the stimulus phase and the post-stimulus phase. 2. The method of claim 1, wherein the CED interfaces with a physician console and the audio and visual stimuli stored at the CED are updated based on instructions from the physician console. 3. The method of claim 1, wherein the CED includes an auditory pattern selector module for selecting audio stimulus for the patient therapy regimen. 4. The method of claim 1, wherein the CED includes a visual pattern selector module for selecting visual stimulus for the patient therapy regimen. 5. A non-transitory machine-readable storage medium having stored thereon instructions for performing a method, comprising machine executable code, which when executed by at least a hardware based, cortical entrainment device (CED), causes the device to: generate a power spectra with delta, theta, alpha, beta and gamma brain waves of a patient with epilepsy or a seizure disorder using an electroencephalographic (EEG) waveform;detect changes in interictal epileptiform discharges (IEDs) occurrence by comparing the EEG waveform with stored EEG data at a memory device of the CED; anduse changes in spectral characteristic of the EEG waveform and occurrence and frequency of IEDs in the EEG waveform for providing one or both of an audio and visual stimulus for the patient from an audio/video device during a baseline phase, a stimulus phase and a post-stimulus phase of a patient therapy regimen;wherein the baseline phase, the stimulus phase and the post-stimulus phase are conducted with different sequences, where each sequence has periods of silence and periods of stimulus that are varied based on change in the power spectra and the IEDs evaluated by the CED after each of the baseline phase, the stimulus phase and the post-stimulus phase. 6. The non-transitory storage medium of claim 5, wherein the CED interfaces with a physician console and the audio and visual stimuli stored at the CED are update... | MIND Research Institute | A61B005/0476 A61B005/00 A61B005/0488 A61B005/0484
US09839483 | B2 | 2017-12-12 | Systems and methods for risk assessment and treatment planning of arterio-venous malformation | 2015-09-02 | A computer implemented method for assessing an arterio-venous malformation (AVM) may include, for example, receiving a patient-specific model of a portion of an anatomy of a patient; using a computer processor to analyze the patient-specific model for identifying one or more blood vessels associated with the AVM, in the patient-specific model; and estimating a risk of an undesirable outcome caused by the AVM, by performing computer simulations of blood flow through the one or more blood vessels associated with the AVM in the patient-specific model. | 1. A computer implemented method for assessing an arterio-venous malformation (AVM), the method comprising: receiving a patient-specific three-dimensional anatomic model of a portion of an anatomy of a patient, including one or more blood vessels having one or more vessel walls;identifying, using a computer processor, one or more blood vessels of the patient-specific model associated with the AVM;performing a blood flow simulation through the one or more identified blood vessels having the one or more vessel walls of the patient-specific three-dimensional anatomic model;calculating one or more vessel wall properties of the one or more vessel walls, comprising intramural stresses or wall stresses, using the blood flow simulation and a stress equilibrium equation;estimating a risk of an undesirable outcome caused by the AVM based on the calculated vessel wall properties; andevaluating one or more treatments of the AVM, by modifying the patient-specific three-dimensional anatomic model and performing a second blood flow simulation through the modified patient-specific three-dimensional anatomic model, wherein the evaluating comprises first identifying larger blood vessels of the AVM for intervention. 2. The method of claim 1, wherein the patient-specific model is based on images of at least a portion of a vascular system of the patient. 3. The method of claim 1, wherein the undesirable outcome includes one or more of rupture of a blood vessel, a mass effect, an increase in venous pressure, and a change in tissue perfusion. 4. The method of claim 1, wherein the blood flow simulation includes simulating or predicting progression, regression, or remodeling of the AVM. 5. The method of claim 1, wherein evaluating the one or more treatments includes: identifying one or more blood vessels for treatment;determining an effect on blood flow caused by treatment of the one or more blood vessels; andassessing a change the risk of the undesirable outcome. 6. The method of claim 5, wherein the treatment includes one or more of embolization of the one or more blood vessels, ablation of the one or more blood vessels, surgical removal of all or part of the AVM, or radiosurgery. 7. The method of claim 1, further comprising estimating the risk of the undesirable outcome based on a homeostatic vessel state. 8. A system for assessing an arterio-venous malformation (AVM), the system comprising: a data storage device storing instructions for assessing an arterio-venous malformation (AVM); anda processor configured to execute the instructions to perform a method comprising the steps: receiving a patient-specific, three-dimensional anatomic model of a portion of an anatomy of a patient, including one or more blood vessels having one or more vessel walls;identifying, using a computer processor; one or more blood vessels of the patient-specific model associated with the AVM;performing a blood flow simulation through the one or more identified blood vessels having the o... | HEARTFLOW, INC. | A61B034/10 A61B005/02 G06F019/00 G06T007/00 G06T007/20 G06T011/00 A61B005/00 A61B005/055
US09851753 | B2 | 2017-12-26 | Electronic device and method for controlling power supply of electronic device | 2015-06-30 | An electronic device includes a first body and a second body which are detachably connected. The first body includes a frame and a fixing apparatus, and the second body includes a main functional unit. The fixing apparatus is connected to the frame and configured to fix the electronic device to an operation body. When the electronic device is fixed to the operation body via the fixing apparatus, the fixing apparatus and the frame form a ring-shaped space. A method for controlling power supply of the electronic device is also provided. | 1. An electronic device, comprising: a first body, comprising a frame and a fixing apparatus, the fixing apparatus being connected to the frame and configured to fix the electronic device to an operation body, the fixing apparatus and the frame forming a ring-shaped space in the case that the electronic device being fixed to the operation body by the fixing apparatus; anda second body detachably connected to the first body, the second body comprising a main functional unit; andwherein the main functional unit is detachably mounted to the frame; and the second body further comprises an elastic component connected to the main functional unit, the elastic component comprises an initial state and a deformed state, the elastic component is configured to generate an elastic force when in the deformed state to detach the main functional unit from the frame;wherein the main functional unit is a display module, and a display output area of the display module is arranged on a front side of the main functional unit; andwherein the display module comprises: a display assembly configured to display a first image; anda light transmission assembly configured to convert a light path of a first light beam which is emitted from the display assembly and corresponding to the first image, to form a second light beam corresponding to a magnified virtual image of the first image;wherein the display assembly comprises a first display area and a second display area, the first display area is configured to display the first image if the main functional unit is mounted to the frame, and the second display area is configured to display the first image if the main functional unit is detached from the frame; the second display area is larger than the first display area, and the second display area comprises the first display area. 2. The electronic device according to claim 1, further comprising: a locking-unlocking device being arranged on a first part of the frame and a second part of the main functional unit, wherein the first part of the frame corresponds to the second part of the main functional unit in the case that the main functional unit is mounted to the frame;wherein the locking-unlocking device is configured to maintain or release a relative positional relationship between the main functional unit and the frame. 3. The electronic device according to claim 2, wherein the elastic force is a force generated by the elastic component during changing from the initial state to the deformed state in the case that the main functional unit is fixed to the frame by the locking-unlocking device. 4. The electronic device according to claim 3, wherein the elastic force is released when the elastic component changing from the deformed state to the initial state in the case that the locking-unlocking device releases the relative positional relationship between the main functional unit and the frame. 5. The electronic device according to claim 4, wherein a through hole is defi... | Lenovo (Beijing) Co., Ltd. | G06F001/16 G04G021/00 G06F001/26 A61B005/00 A61B005/024 A61B005/11
US09836942 | B2 | 2017-12-05 | Estimation and monitoring of patient torso angle | 2016-02-25 | A person support apparatus supports a person in a laying-down or a seated position. One or more body-mounted sensors detect changes in the position of the person relative to a reference. A control system receives output from the body-mounted sensor or sensors through a remote coupling. The control system uses patient position information obtained from the body-mounted sensors to determine whether the person has experienced a change-in-position and/or a change-in-activity event. Alternatively or in addition, the position of the person situated on a person support apparatus is detected using one or more sensors that are not body-mounted, but rather are coupled to the person support apparatus or to another component of a patient support system. The patient position information is used to estimate the patient's torso angle. The estimated torso angle is used to assess the patient's condition. | 1. A method for monitoring the body position of a person supported by a person support apparatus, comprising, with a control module communicatively coupled to the person support apparatus: monitoring body position signals from a sensor mounted to the person, the body position signals indicating a position of the person relative to a direction of gravity;monitoring bed status signals from one or more bed status sensors of the person support apparatus, the bed status signals indicating an operational status of the person support apparatus; anddetermining, based on the body position signals and the bed status signals, whether the person has experienced an event warranting attention; andderiving, from the body position signals, an indication of movement of the person's torso along the length of the person support apparatus over time, and determining whether the event has occurred based on the amount of movement of the person's torso along the length of the person support apparatus over time. 2. A method for monitoring the body position of a person supported by a person support apparatus, comprising, with a control module communicatively coupled to the person support apparatus: monitoring body position signals from a sensor mounted to the person, the body position signals indicating a position of the person relative to a direction of gravity;monitoring bed status signals from one or more bed status sensors of the person support apparatus, the bed status signals indicating an operational status of the person support apparatus;determining, based on the body position signals and the bed status signals, whether the person has experienced an event warranting attention;deriving, from the body position signals, an angle of the person's torso relative to the direction of gravity; determining, from the bed status signals, an angle of a head section of the person support apparatus relative to horizontal, and determining, based on the angle of the person's torso and the angle of the head section of the person support apparatus, whether the event has occurred. 3. A method for monitoring the body position of a person supported by a person support apparatus, comprising, with a control module communicatively coupled to the person support apparatus: monitoring body position signals from a sensor mounted to the person, the body position signals indicating a position of the person relative to a direction of gravity;monitoring bed status signals from one or more bed status sensors of the person support apparatus, the bed status signals indicating an operational status of the person support apparatus;determining, based on the body position signals and the bed status signals, whether the person has experienced an event warranting attention;deriving, from the body position signals, a degree of lateral rotation of the person's torso; determining, from the bed status signals, a status of a rotation therapy provided by a support surface of the person support apparatus, and ... | Hill-Rom Services, Inc. | G08B023/00 G08B021/04 A61B005/107 A61B005/11 G08B025/08 G08B003/10
US09839359 | B2 | 2017-12-12 | Fluorescence observation apparatus | 2016-02-18 | A fluorescence observation apparatus including a light source that radiates illumination light and excitation light; a return-light-image generating portion and a fluorescence-image generating portion that generate a return-light image and a fluorescence image, respectively; a fluorescence detecting portion that detects a fluorescence region in the fluorescence image; a return-light-image adjusting portion that adjusts gradation values of the return-light image; a superimposed-image generating portion that generates a superimposed image by using the return-light image, in which the gradation values have been adjusted, and the fluorescence image; and a coefficient setting portion that sets, in the case in which the fluorescence region is detected, a degree-of-reduction of the gradation values, so that the gradation values of the return-light image are decreased as compared with the case in which the fluorescence region is not detected. | 1. A fluorescence observation apparatus comprising: a light source configured to radiate illumination light and excitation light onto a subject; anda processor comprising hardware, wherein the processor is configured to:generate a return-light image in which return light emitted from the subject due to the irradiation with the illumination light from the light source is captured;generate a fluorescence image in which fluorescence emitted from the subject due to the irradiation with the excitation light from the light source is captured;perform a detection of a fluorescence region having gradation values equal to or greater than a predetermined gradation value threshold in the fluorescence image;adjust gradation values of the return-light image;generate a superimposed image in which the return-light image, in which the gradation values have been adjusted, and the fluorescence image are superimposed; andset a degree-of-reduction, by which the gradation values of the return-light image are adjusted, based on a detection result of the detection of the fluorescence region,wherein, in the case in which the fluorescence region is detected, set the degree-of-reduction so that gradation values of the return-light image are decreased as compared with the case in which the fluorescence region is not detected. 2. The fluorescence observation apparatus according to claim 1, wherein the processor is configured to set a coefficient that is greater than zero but less than 1, and, in the case in which the fluorescence region is detected, multiply the gradation values of the return-light image by the coefficient set to adjust the gradiation values of the return-light image. 3. The florescence observation apparatus according to claim 1, wherein the processor is configured to: control an image sensor to capture the return light;set a degree-of-reduction by which an exposure level in the image sensor for the return light is decreased; andin the case in which the fluorescence region is detected, decrease the exposure level in the image sensor in accordance with the degree-of-reduction set. 4. The fluorescence observation apparatus according to claim 3, wherein the processor is configured to control at least one of an amount of the return light that enters the image sensor, an exposure time in the image sensor, and an amount of the illumination light radiated onto the subject. 5. The fluorescence observation apparatus according to claim 1, wherein the processor is configured to decrease the degree-of-reduction, by which the gradation values of the return-light image are decreased, with an increase in the gradation values of the fluorescence region detected. 6. The fluorescence observation apparatus according to claim 1, wherein the processor is configured to change, in accordance with a color tone of the return-light image, the degree-of-reduction by which the gradation values of the return-light image are adjusted. 7. The fluorescence observation apparatus accor... | OLYMPUS CORPORATION | A61B005/00 H04N007/18 A61B001/00 A61B001/04 A61B001/045 G06T005/50 G06T005/00 G06T019/00 G06T019/20 A61B001/06
US09846300 | B2 | 2017-12-19 | Microscope with multiple image sensors for fluorescence imaging of multiple locations and/or wavelengths | 2016-08-09 | A miniaturized microscope provides the combined capability for simultaneous or sequential fluorescence imaging at two different wavelengths and/or at two different object planes within a sample to which a cannula is attached. The microscope includes an illumination input connector for connecting one or more illumination sources, a connector for connecting the microscope to the cannula, a pair of optical image sensors for imaging the two different object planes and/or wavelengths and a pair of optical splitters: one for separating the illumination from light returning from the sample and the other for splitting the light returning from the sample into two images and providing the two images to their corresponding image sensor. | 1. A miniature microscope for performing fluorescence measurements on a sample having an attached optical cannula, the microscope comprising: a microscope body having at least one first connector for receiving at least one first optical illumination connection coupling light from at least one illumination source;a second connector of the microscope body adapted to mechanically connect to the cannula and optically align the cannula with the microscope body and having a single optical interface for coupling light returning from the sample to the microscope and to couple light from the at least one illumination source to the sample;a first optical splitter for separating the light returning from the sample coupled from the second connector from the light coupled from the illumination source to provide the light coupled from the illumination source to the second connector;a second optical splitter for receiving the light returning from the sample from the first optical splitter and splitting the received light into a first image and a second image;a first image sensor for receiving the first image from the second optical splitter; anda second image sensor for receiving the second image from the second optical splitter. 2. The microscope of claim 1, wherein the first optical splitter is a first optical filter disposed between the second optical splitter and the second connector, the first optical filter having a first dichroic characteristic that reflects the light returning from the sample and passes the illumination from the at least one illumination source. 3. The microscope of claim 2, wherein the second optical splitter is a second optical filter having a second dichroic characteristic for directing a portion of the light returning from the sample having a first wavelength corresponding to the first image to the first image sensor and directing a second portion of the light returning from the sample having a second wavelength corresponding to the second image to the second image sensor. 4. The microscope of claim 3, wherein the first dichroic characteristic of the first optical filter is a dual pass-band for directing light having two different wavelengths from two different illumination sources coupled to the at least one first connector to the sample and for reflecting the light returning from the sample along a first optical path to the first image sensor and along a second optical path to the second image sensor. 5. The microscope of claim 3, wherein the first dichroic characteristic of the first optical filter is a single pass-band for directing light from a single illumination source coupled to the at least one first connector to the sample, and wherein the second dichroic characteristic of the second optical filter is a short-pass characteristic for directing light reflected from the first optical filter having a first wavelength to the first image sensor and reflecting light reflected from the first optical filter having a second wave... | OPTOMAK, INC. | G02B021/36 G02B021/00 G02B021/16 G02B021/06 G02B021/18 G02B027/14 A61B005/00
US09833571 | B2 | 2017-12-05 | System for monitoring safety in medication delivery for diabetes management | 2014-10-30 | An integrated diabetes management (IDM) system includes a safety layer which, in one configuration has two components, one located between a glucose sensor and a controller and a second component located between a controller and a pump, to monitor various aspects of signals and modify those signals for compatibility and safety purposes. In one application, the safety layer receives output control signals from a controller and modifies those control signals as a function of an actual amount of insulin delivered to the user. The safety layer allows for an increased level of safety in the IDM system and permits development of separate hardware and software upgrades with the safety layer assuring that compatibility between components will continue. | 1. A method of diabetes management, comprising: sensing glucose level from a glucose sensor and providing sensor glucose data representative of sensed glucose level;calculating an output control signal as a function of the sensor glucose data;delivering medication in response to a delivery control signal;monitoring the amount of medication delivered;modifying at least one of the sensor glucose data and the output control signal as a function of the monitored amount of medication delivered, wherein the sensor glucose data becomes modified sensor glucose data and the output control signal becomes a modified output control signal;performing at least one of:intercepting the output control signal and substituting the modified output control signal as the delivery control signal without reconfiguring the step of calculating the output control signal; andintercepting the sensor glucose data and substituting the modified sensor glucose data for calculation of the output control signal without reconfiguring the glucose sensor,wherein the delivery control signal is based on at least one of the modified sensor glucose data and the modified output control signal. 2. The method of diabetes management of claim 1, wherein a communication module communicates the delivery control signal to a medication delivery device. 3. The method of diabetes management of claim 1, further comprising the step of monitoring insulin on board. 4. The method of diabetes management of claim 3, wherein the output control signal is at least partially modified as a function of the monitored insulin on board. 5. The method of diabetes management of claim 1, further comprising: determining a maximum delivery rate of a medication delivery device;determining an amount of medication to be delivered based on the delivery control signal; andif the delivery control signal is configured for a higher delivery rate than the maximum delivery rate of the medication delivery device, calculating a modified delivery rate and schedule based at least in part on the maximum delivery rate of the medication delivery device to achieve delivery of the same amount of medication as configured by the delivery control signal. 6. The method of diabetes management of claim 5, further comprising tapering the modified delivery rate over the delivery schedule. 7. The method of diabetes management of claim 5, further comprising visually displaying the modified delivery rate and delivery schedule. 8. The method of diabetes management of claim 1, wherein the sensor glucose data has a first range representative of glucose levels and a controller for calculating the output control signal as a function of the sensor glucose data has an input having a second range representative of glucose levels, the second range being different from the first range, and the method comprising: altering the sensor glucose data for compatibility with the second range; andsubstituting the altered sensor glucose data to the input of the... | Abbott Diabetes Care Inc. | A61M031/00 A61K009/22 A61M005/172 A61B005/145 A61B005/00 A61M005/142 G06F019/00
US09848861 | B2 | 2017-12-26 | Surgical access system and related methods | 2014-06-05 | A system for accessing a surgical target site and related methods, involving an initial distraction system for creating an initial distraction corridor, and an assembly capable of distracting from the initial distraction corridor to a secondary distraction corridor and thereafter sequentially receiving a plurality of retractor blades for retracting from the secondary distraction corridor to thereby create an operative corridor to the surgical target site, both of which may be equipped with one or more electrodes for use in detecting the existence of (and optionally the distance and/or direction to) neural structures before, during, and after the establishment of an operative corridor to a surgical target site. | 1. A method of accessing a surgical target site within a patient, the patient having an anterior aspect, a posterior aspect, and two lateral aspects, the method comprising the steps of: creating an operative corridor through tissue extending between an incision point on one of the two lateral aspects of the patient and a lateral aspect of a spinal surgical target site via a distraction assembly and a retraction assembly, wherein said operative corridor is established to the spinal target site via a lateral, trans-psoas approach having a path axis that extends from the insertion position on the one of the two lateral aspects to the other of the two lateral aspects of the patient and extends through a region of a psoas muscle containing nerves, wherein said distraction assembly comprises an initial assembly including an elongate inner element and at least one dilator, said distraction assembly further comprises a secondary instrument advanceable to said spinal target site along said at least one dilator of said initial assembly, and wherein at least one of said distraction assembly and retraction assembly includes at least one stimulation electrode;electrically stimulating said at least one stimulation electrode;sensing a response of a nerve in the region of the psoas muscle depolarized by said stimulation;determining at least one of nerve proximity and nerve direction of said nerve relative to at least one of said distraction assembly and said retraction assembly based upon the sensed response for negotiating past the nerves in the region of the psoas muscle and avoiding direct contact with the nerves; andcommunicating indicia to a user representing at least one of said determined nerve proximity and said determined nerve direction. 2. The method of claim 1, wherein the operative corridor is created using said distraction assembly which creates a tissue distraction corridor along the lateral, trans-psoas path to the spinal target site and said retraction assembly which comprises first and second retractor blades that are advanced along the lateral, trans-psoas path to the spinal target site only after the distraction assembly creates said tissue distraction corridor. 3. The method of claim 1, wherein the step of communicating indicia comprises communicating numeric indicia of a stimulation current threshold level representing at least one of said determined nerve proximity and said determined nerve direction. 4. The method of claim 1, wherein the retraction assembly comprises first and second retractor blades that are releasably lockable to an external assembly having handle arms, and the first and second retractor blades of the retraction assembly create said operative corridor by increasing a size of a tissue distraction corridor formed by the distraction assembly and thereafter maintaining said increased size such that surgical instruments are passable through said operative corridor along the lateral, trans-psoas path to the surgical spinal... | NuVasive, Inc. | A61B017/02 A61B001/32 A61B005/0492 A61B005/00 A61B017/00
US09837067 | B2 | 2017-12-05 | Methods and systems for providing auditory messages for medical devices | 2012-03-09 | Methods and systems for providing auditory messages for medical devices are provided. One method includes receiving semantic rating scale data corresponding to a plurality of sounds and medical message descriptions and performing semantic mapping using the received semantic rating scale data. The method also includes determining profiles for audible medical messages based on the semantic mapping and generating audible medical messages based on the determined profiles. | 1. A method for generating an audible medical message, the method comprising using at least one processor to: receive defined message categories corresponding to one or more medical alarms or conditions of plural different medical devices from the medical devices;receive semantic rating scale data corresponding to different sounds, the semantic rating scale data representative of one or more previous evaluations of perception of the different sounds;perform semantic mapping using the defined message categories and the semantic rating scale data that are received, the semantic mapping associating the defined message categories with the different sounds;determine sound profiles of audible medical messages based on the semantic mapping, wherein the sound profiles are determined by combining two or more of the different sounds to form a complex audible signal, wherein each of the audible medical messages includes different acoustical properties that differ for each of an alarm condition, a warning condition, a status condition, and movement for each of the medical devices; anddirect the different medical devices to audibly generate the two or more of the different sounds of the complex audible signal based on the sound profiles that are determined. 2. The method of claim 1, wherein the at least one processor including the at least one memory is further used to perform a hierarchical cluster analysis of the semantic rating scale data that is received to identify a set of clusters of the different sounds and medical message descriptions based on semantic profiles for use in performing the semantic mapping. 3. The method of claim 2, wherein the hierarchical cluster analysis comprises an unweighted pair-group average linkage. 4. The method of claim 3, wherein the at least one processor including the at least one memory is further used to generate a dendrogram of one or more of the linkages among the sets of clusters. 5. The method of claim 1, wherein the at least one processor including the at least one memory is further used to perform a principal component analysis of the semantic rating scale data that is received. 6. The method of claim 1, wherein the semantic rating scale for the different sounds comprises sound quality differentiating scales and further comprising averaging factor scores for each of the different sounds and medical message descriptions. 7. The method of claim 6, wherein the sound quality differentiating scales represent different auditory characteristics. 8. The method of claim 1, wherein the semantic mapping comprises mapping each of several different medical message descriptions to the different sounds. 9. A method for generating an audible medical message, said method comprising using at least one processor to: determine one or more alarms or conditions of plural different medical devices concurrently performing different functions;define different first and second sets of audible signals for the different medical device... | General Electric Company | G06F017/27 A61B005/04 A61B005/00 G10L013/033 G10L021/003
US09841268 | B2 | 2017-12-12 | Imaging apparatus | 2015-06-17 | An imaging apparatus configured to image an object to be examined is provided. The apparatus includes a splitting unit configured to split light obtained by combining the returned light and the reference light into a plurality of lights having different polarization components; and a detecting unit configured to detect the plurality of lights. The apparatus further includes a correcting unit configured to correct a phase difference between different polarization components generated by an optical member provided on an optical path of the measurement light or an optical path of the reference light. | 1. An imaging apparatus configured to image an object to be examined, comprising; a light splitting unit configured to split light obtained by combining a returned light from the object to be examined irradiated with a measurement light and a reference light corresponding to the measurement light into a plurality of lights having different polarization components;a detecting unit configured to detect the plurality of lights;a first reflecting member provided on an optical path the reference light;a second reflecting member provided on the optical path of the reference light so as to correct a phase difference between different polarization components generated by the first reflecting member;a third reflecting member provided on an optical path of the measurement light; anda fourth reflecting member provided on the optical path of the measurement light so as to correct a phase difference between different polarization components generated by the third reflecting member,wherein the first reflecting member and the second reflecting member are provided so that a first incident surface and a second incident surface intersect each other perpendicularly, the first incident surface being defined by an incident light on a boundary surface of the first reflecting member and a reflecting light from the boundary surface of the first reflecting member, and the second incident surface being defined by an incident light on a boundary surface of the second reflecting member and a reflecting light from the boundary surface of the second reflecting member, andwherein the third reflecting member and the fourth reflecting member are provided so that a third incident surface and a fourth incident surface intersect each other perpendicularly, the third incident surface being defined by an incident light on a boundary surface of the third reflecting member and a reflecting light from the boundary surface of the third reflecting member, and the fourth incident surface being defined by an incident light on a boundary surface of the fourth reflecting member and a reflecting light from the boundary surface of the fourth reflecting member. 2. The imaging apparatus according to claim 1, wherein the second reflecting member is of the same type as the first reflecting member and is arranged so as to correct the phase difference. 3. The imaging apparatus according to claim 1, wherein the third reflecting member is a first wavelength selecting member, and the fourth reflecting member is a second wavelength selecting member,wherein the second reflecting member is configured to reflect the reflected light in a direction intersecting a plane including an optical axis of the optical path in which the first reflecting member is provided, and the phase difference generated by a reflection of the first reflecting member is corrected by a reflection of the second reflecting member, andwherein the phase difference generated by a reflection of the measurement light from the first wavele... | Canon Kabushiki Kaisha | G01B009/02 A61B003/10 A61B005/00
US09848797 | B2 | 2017-12-26 | Patient tables and magnetic resonance imaging equipment | 2013-12-30 | A patient table includes a table body configured for bearing a patient, a connecting rod structure configured for supporting the table body, and a spring structure. The connecting rod structure is operable such that the table body may perform a lifting motion between a high position and a low position. Both ends of the spring structure are fixed. At least a first end of the spring structure is hinged to the connecting rod structure. The spring structure may be used for driving the lifting motion of the connecting rod structure and/or bearing the table body. The patient table may be used for nuclear magnetic resonance imaging equipment. | 1. A patient table for nuclear magnetic resonance imaging equipment, the patient table comprising: a table body configured for bearing a patient;a connecting rod structure configured for supporting the table body, wherein the connecting rod structure is operable to move the table body between a high position and a low position; anda spring structure having a first fixed end and a second fixed end, wherein at least one end of the first fixed end and the second fixed end is hinged to the connecting rod structure, and wherein the spring structure is configured for driving movement of the connecting rod structure, bearing the table body, or driving movement of the connecting rod structure and bearing the table body using elastic force,wherein an angle between an orientation of the spring structure and a horizontal direction is less than or equal to ±15° from the horizontal direction for at least the high position,wherein the connecting rod structure comprises a first connecting rod and a second connecting rod, and wherein the first connecting rod and the second connecting rod are arranged crosswise through a central hinge,wherein a first end of the first connecting rod is hinged to a rack through a first fixed hinge, and wherein a second end of the first connecting rod is slidably supported on a base plane through a first sliding hinge,wherein a first end of the second connecting rod is hinged to the base plane through a second fixed hinge, and wherein a second end of the second connecting rod slidably supports the rack through the second sliding hinge, andwherein a first end of the spring structure is hinged to the first connecting rod above the central hinge, and a second end of the spring structure is hinged to the second fixed hinge, or wherein a first end of the spring structure is hinged to the second connecting rod above the central hinge and a second end of the spring structure is hinged to the first sliding hinge. 2. The patient table of claim 1, wherein the angle between the orientation of the spring structure and the horizontal direction is less than or equal to ±10° from the horizontal direction for at least the high position. 3. The patient table of claim 2, wherein the spring structure comprises a gas spring, a coil spring, or a combination thereof. 4. The patient table of claim 1, wherein the spring structure is oriented horizontally. 5. The patient table of claim 4, wherein the spring structure comprises a gas spring, a coil spring, or a combination thereof. 6. The patient table of claim 1, wherein the spring structure comprises a gas spring, a coil spring, or a combination thereof. 7. The patient table of claim 1, wherein a first end of the spring structure is hinged to the first connecting rod, and wherein a second end of the spring structure is hinged to the second connecting rod. 8. The patient table of claim 1, further comprising: an auxiliary vertical actuator;or a lever structure, wherein the lever structure is hinged wi... | Siemens Aktiengesellschaft | A61B005/05 A61B005/055 A61B005/00
US09843855 | B2 | 2017-12-12 | Image capture and earpiece sizing system and method | 2015-06-05 | A method and system for sizing an earpiece include situating a calibration device proximate a user's ear. The user holds an image capture device so as to aim the image capture device at the user's ear. The user then touches and holds a random area of the touch screen display and releases the touch screen display to activate the image capture device and capture an image of the user's ear and the calibration device. The captured image is then analyzed and an earpiece size is determined based on the analysis of the image. | 1. A system for sizing an earpiece, the system comprising: an image capture device including a touch screen display configured to: display an image capture screen to provide image capture instructions to a user;receive a user input at the touch screen display based on the image capture instructions; andcapture an image of an ear of the user along with a calibration device positioned proximate to the ear of the user in response to the input to determine an appropriate earpiece size for the user, wherein the calibration device corresponds to a reference object that includes one of more dimensions. 2. The system of claim 1, wherein the image capture instructions include textual instructions regarding the capturing of the image. 3. The system of claim 1, wherein the image capture instructions include pictorial instructions regarding the capturing of the image. 4. The system of claim 1, wherein the image capture instructions include textual and pictorial instructions regarding placement of the calibration device proximate to the ear of the user. 5. The system of claim 1, wherein the image capture device is further configured to present a predetermined acceptable image to compare to the captured image. 6. The system of claim 1, wherein the image capture device is further configured to provide an option to input a gift code. 7. The system of claim 1, wherein the image capture device is a mobile phone. 8. An image capture device for sizing an ear piece, the image capture device comprising: a mobile phone including a touch screen display configured to: display an image capture screen to provide image capture instructions to a user;receive a user input at the touch screen display based on the image capture instructions; andcapture an image of an ear of the user along with a calibration device positioned proximate to the ear of the user in response to the input to determine an appropriate earpiece size for the user, wherein the calibration device corresponds to a reference object that includes one of more dimensions. 9. The device of claim 8, wherein the image capture instructions include textual instructions regarding the capturing of the image. 10. The device of claim 8, wherein the image capture instructions include pictorial instructions regarding the capturing of the image. 11. The device of claim 8, wherein the image capture instructions include at least one of textual and pictorial instructions regarding placement of the calibration device proximate to the ear of the user. 12. The device of claim 8, wherein the image capture device is further configured to present a predetermined acceptable image to compare to the captured image. 13. The device of claim 8, wherein the image capture device is further configured to provide an option to input a gift code. | Harman International Industries, Incorporated | H04N007/18 H04R001/10 A61B005/107
US09833179 | B2 | 2017-12-05 | Blood component analyzing method and blood component analyzing apparatus | 2014-12-24 | A blood component is accurately analyzed by appropriately extracting a blood-vessel transmitted light component. In a blood component analyzing apparatus, a sensor section has a light-emitting section that irradiates light from a predetermined irradiation position situated over a blood vessel and a light-receiving section including a first photodetector that receives light at a first light-receiving position that is different from the irradiation position and is situated over the blood vessel and a second photodetector that receives light at a second light-receiving position that is not situated over the blood vessel. A spectrum synthesizing section synthesizes a first light-reception result at the first light-receiving position and a second light-reception result at the second light-receiving position by performing a predetermined synthesis process based on a positional relationship among the irradiation position, first light-receiving position, and second light-receiving position. A blood component analyzing section analyzes a blood component using the synthesis result. | 1. A blood component analyzing method, comprising: setting a predetermined irradiation position, a first light-receiving position, and a second light-receiving position such that the predetermined irradiation position and the first light-receiving position are different from each other and situated over a blood vessel, the second light-receiving position is not situated over the blood vessel, and a first axis connecting the predetermined irradiation position and the first light-receiving position intersects with a second axis connecting the predetermined irradiation position and the second light-receiving position:operating a light source positioned at the predetermined irradiation position to irradiate measuring light to the blood vessel from the predetermined irradiation position at a predetermined time;operating a first photodetector positioned at the first light-receiving position to receive light, which has been irradiated from the predetermined irradiation position at the predetermined time and has passed through the blood vessel, at the first light-receiving position;operating a second photodetector positioned at the second light-receiving position to receive light, which has been irradiated from the predetermined irradiation position at the predetermined time and has passed through the blood vessel, at the second light-receiving position;synthesizing a first light-reception result at the first light-receiving position and a second light-reception result at the second light-receiving position by performing a predetermined synthesis process based on a positional relationship among the irradiation position, the first light-receiving position, and the second light-receiving position; andanalyzing a blood component using a result of the synthesis. 2. The blood component analyzing method according to claim 1, wherein the synthesis includes:setting a first proportion of a blood-vessel transmitted light component contained in the first light-reception result and a second proportion of an amount of the blood-vessel transmitted light component contained in the second light-reception result; andperforming the predetermined synthesis process using the first proportion and the second proportion. 3. The blood component analyzing method according to claim 2, wherein performing the predetermined synthesis process includes calculating a difference between an amount (hereinafter referred to as “first amount of blood-vessel transmitted light component”) of the blood-vessel transmitted light component contained in the first light-reception result, the amount being calculated using the first proportion, and an amount (hereinafter referred to as “second amount of blood-vessel transmitted light component”) of the blood-vessel transmitted light component contained in the second light-reception result, the amount being calculated using the second proportion. 4. The blood component analyzing method according to claim 2, wherein setting the first proportion incl... | Seiko Epson Corporation | A61B005/1455 G01N021/00 A61B005/145 A61B005/00
US09848813 | B2 | 2017-12-26 | Method for determining the operational state of a driver | 2012-08-14 | A method for determining an operational state of a driver of a vehicle uses an awareness detection arrangement. The awareness detection arrangement includes at least a first and a second source for generating data relating to the behavior of the driver. The method includes receiving, from the first and the second source, data relating to at least one of physiological data of the driver, the operation of the vehicle, and a model of the driver operating the vehicle, comparing the data from the first and the second source with a driver state model defining a plurality of predefined driver states for each of the first and the second source, respectively, determining based on the comparison, for each of the first and the second source, a state probability for each of the plurality of predefined driver states, and weighing the determined driver states for the first and the second source with each other for determining an overall operational state probability for the driver. | 1. A method for determining an operational state of a driver of a vehicle using an awareness detection arrangement, the awareness detection arrangement comprising at least a first and a second source for generating data relating to the behavior of the driver, the method comprising: receiving, from the first and the second source, data relating to at least one of physiological data of the driver, the operation of the vehicle, and a model of the driver operating the vehicle;comparing the data from the first and the second source with a driver state model defining a plurality of predefined driver states for each of the first and the second source, respectively;determining based on the comparison, for each of the first and the second source, a state probability for each of the plurality of predefined driver states including determining one of a probability mass function for each of the plurality of predefined driver states; andweighing the determined driver states for the first, and the second source with each other for determining an overall operational state probability for the driver. 2. Method according to claim 1, wherein the physiological data of the driver comprises information relating to at least one of eye, face, head, arm and body motion of the operator. 3. Method according to claim 1, wherein the operation of the vehicle comprises information relating to at least one of time to line crossing, distance to a further vehicle arrange in front of the vehicle, steering and/or wheel operation pattern. 4. Method according to claim 1, wherein the model of the driver operating the vehicle comprises a first component relating to at least one of the time of the day and the operational time of the vehicle and a second component relating to the drowsiness level of the driver. 5. Method according to claim 4, wherein the second component relating to the drowsiness level of the driver is based on at least one of a model of sleep latency, time of day, time on task, a circadian rhythm, and a sleep/wake homeostatic process. 6. Method according to claim 1, wherein the plurality of predefined driver states comprises at least two states defined as drowsy and alert, respectively, preferably four states defined as very alert, alert, drowsy and fighting sleep, respectively. 7. Method according to claim 1, wherein the determined state of the driver is provided to a vehicle system configured to implement a vehicle control functionality, the vehicle system adjusting the vehicle control functionality based on the driver state. 8. Method according to claim 1, wherein the deter lined state of the driver is provided to a drowsy driver detection system for generating a warning to the driver state indicate that the driver is drowsy. 9. A control system for determining an operational state of a driver of a vehicle, the control system comprising a control unit, the control unit connected to an, awareness detection arrangement comprising at least a first and a second ... | Volvo Lastvagnar AB | G08B023/00 A61B005/18 B60K028/06 G08B021/06 A61B005/11 A61B003/113 A61B005/00 G06F017/18 G08B029/18
US09844348 | B2 | 2017-12-19 | Method and circuit for storing and providing historical physiological data | 2014-08-01 | Embodiments of the present invention include systems and methods that relate to pulse oximetry. Specifically, one embodiment includes an oximeter sensor comprising a light emitting element configured to emit light, a light detector configured to detect the light, and a memory chip having a built-in trimmed resistor, the trimmed resistor having a resistance value that is detectable by a monitor. | 1. A device wearable by a patient, comprising: a sensor configured to collect sensor data from the patient;a processor configured to evaluate the sensor data and to generate physiological data based in least in part on the sensor data, wherein the physiological data comprises at least data representative of a physiological waveform;at least one memory configured to store the physiological data and one or more patient specific alarm limits, wherein the processor is configured to determine whether the physiological data exceeds the one or more patient specific alarm limits; andan interface configured to transmit at least some of the physiological data to a remote device, wherein the device is configured to operate independently from the remote device. 2. The device of claim 1, wherein the device is configured to receive the one or more patient specific alarm limits from the remote device. 3. The device of claim 1, wherein at least a portion of the physiological data is stored in the memory in response to the processor determining that the physiological data exceeds the one or more patient specific alarm limits. 4. The device of claim 1, wherein the sensor comprises at least two electrodes configured to generate an impedance signal indicative of contact between the sensor and the patient's tissue. 5. The device of claim 1, wherein the sensor comprises at least one pulse oximeter sensor configured to generate a signal indicative of an oxygen saturation measurement. 6. The device of claim 1, wherein the physiological waveform comprises an electrocardiogram (ECG) waveform. 7. The device of claim 1, wherein the physiological waveform comprises a photoplethysmogram (PPG) waveform. 8. The device of claim 1, wherein the physiological data further comprise one or more of data indicative of heart rate, data indicative of motion, at least one indication of one or more physiological events, or any combination thereof. 9. The device of claim 1, wherein the memory is further configured to store an indication of a sensor disconnect. 10. The device of claim 1, wherein the memory is further configured to store a patient identification. 11. The device of claim 1, wherein the memory is further configured to store an indication of elapsed time of sensor usage. 12. The device of claim 1, wherein the memory is further configured to store an indication of temperature. 13. The device of claim 1, further comprising a display. 14. The device of claim 1 wherein the physiological data comprise at least one numerical representation of a physiological parameter. 15. The device of claim 1, wherein the interface is configured to transmit at least some of the physiological data to the remote device essentially real-time. 16. The device of claim 1, wherein the interface is configured to transmit at least some of the physiological data to the remote device after a time delay. 17. The device of claim 1, wherein the interface is configured to transmit at least some of ... | Coviden LP | A61B005/1455 A61B005/00 A61B005/1495 G01D018/00 A61B005/0205 A61B005/11 A61B005/053
US09849025 | B2 | 2017-12-26 | Brain cooling system | 2013-09-07 | A clinical grid electrode system for seizure control through local cooling, mapping brain function and me provision of reversible functional ablation. The system includes a modular, scalable, cooling and sensing array composed of a plurality of cooling sensing elements. The system also includes a control system to which die cooling and sensing array is coupled for providing for control and monitoring of die cooling sensing elements making up the cooling and sensing array. | 1. A clinical grid electrode system for seizure control through local cooling, mapping brain function and the provision of reversible functional ablation comprising: a modular, addressable, scalable, cooling and sensing array composed of a plurality of cooling sensing elements, wherein each of the cooling sensing elements is composed of a cooling module, a temperature sensor and an EEG electrode mounted within a film supporting structure; anda control system to which the cooling and sensing array is coupled for providing for control and monitoring of the cooling sensing elements making up the cooling and sensing array. 2. The clinical grid electrode system according to claim 1, wherein the cooling module includes an active thermoelectric cooling element with a fast response time, high heat pumping capacity, and small/thin footprint. 3. The clinical grid electrode system according to claim 2, wherein the cooling module also includes a phase change material based heat spreader. 4. The clinical grid electrode system according to claim 1, wherein the control system includes electronics for power, thermoelectric element driving, temperature sensing, and signal conditioning. 5. The clinical grid electrode system according to claim 1, wherein temperature control is implemented in a steady state mode wherein the temperature of a focal part of the brain is held at a lower temperature for several seconds or minutes. 6. The clinical grid electrode system according to claim 1, wherein temperature control is implemented in a pulse control mode, wherein a focal part of the brain is rapidly cooled using one or more brief pulses each of which will last for a few seconds to tens of seconds. 7. The clinical grid electrode system according to claim 1, wherein the control system includes a multiplexer, amplifier, A/D converter, microprocessor, infrared transceiver, antenna, power supply, external receiver, and external power transmitter. 8. The clinical grid electrode system according to claim 1, wherein the cooling sensing elements are connected to remote circuitry which is mounted within a body cavity adjacent the cooling and sensing array. 9. The clinical grid electrode system according to claim 8, wherein the remote circuitry includes a multiplexer that selects appropriate cooling sensing elements to be measured and/or activated. 10. The clinical grid electrode system according to claim 9, wherein the multiplexer is controlled by a microprocessor. 11. The clinical grid electrode system according to claim 1, wherein the cooling sensing elements are connected by an analog switch network. 12. The clinical grid electrode system according to claim 11, wherein the analog switch network creates connections between individual electrodes and functional circuitry to provide tissue stimulation current and enable remote circuitry to measure impedance. 13. A clinical grid electrode system for seizure control through local cooling, mapping brain function and the p... | YALE UNIVERSITY THE UNIVERSITY OF NORTH CAROLINA AT CHARLOTTE ITN ENERGY SYSTEMS, INC | A61F007/00 A61N001/378 A61N001/36 A61N001/365 A61B005/0478 A61B005/00 A61F007/12
US09839387 | B2 | 2017-12-12 | System for withdrawing blood | 2014-01-21 | The present invention includes a system for withdrawing body fluids. The system includes a drive unit having a plunger which is moved from a resting position into a lancing position in order to carry out a lancing process and a lancing unit containing a lancet with a needle. The plunger and lancet are coupled together by a form fit in order to carry out a lancing process. The invention additionally concerns a method for temporarily extending a needle from a device for withdrawing body fluid as well as a lancing unit that can be attached to the drive unit. | 1. A lancing unit, comprising: a plurality of lancets, wherein each of the plurality of lancets includes a needle and a needle tip, wherein the needle tip is embedded in an elastomer before a puncture, and wherein the elastomer is pierced by the needle during a puncture process in order to free the needle tip, characterized in that the elastomer remains on the needle when the lancet is at a fully retracted position and the needle tip is exposed at the fully retracted position; anda magazine containing the plurality of lancets which can be successively coupled to a plunger of a drive unit. 2. Lancing unit according to claim 1, characterized in that the elastomer tightly surrounds the needle tip. 3. Lancing unit according to claim 1, characterized in that the elastomer is selected from the group comprising styrene-oligoblock copolymers, thermoplastic polyolefins, thermoplastic polyurethanes, thermoplastic copolyesters and thermoplastic copolyamides. 4. Lancing unit according to claim 1, characterized in that each of the plurality of lancets has a base body made of plastic in which a metal needle is located. 5. Lancing unit according to claim 1, characterized in that each of the plurality of lancets has a holding device with holding elements to make a form-fitting connection with a plunger of a drive unit. 6. Lancing unit according to claim 1 as well as a housing in which the at least one of the plurality of lancets is arranged in a resting position. 7. Lancing unit according to claim 6, characterized in that the lancing unit contains a sleeve, wherein the lancet is capable of being moved in the sleeve. 8. Lancing unit according to claim 7, characterized in that an underside of the sleeve has a plate with a central opening wherein the plate prevents the elastomer from emerging through the opening so that the said elastomer is pierced when the needle emerges through the central opening. 9. System for withdrawing body fluid comprising a drive unit having a plunger which is moved from a resting position into a lancing position in order to carry out a lancing process anda lancing unit including a plurality of lancets, wherein each of the plurality of lancets includes a needle and a needle tip, wherein the needle tip is embedded in an elastomer before a puncture and wherein the elastomer is pierced by the needle during a puncture process in order to free the needle tip, characterized in that the elastomer remains on the needle when the lancet is at a fully retracted position and the needle tip is exposed at the fully retracted position,a magazine containing the plurality of lancets which can be successively coupled to the plunger of the drive unit, andwhere each of the plurality of lancets is arranged within the lancing unit in the resting position of the plunger and is displaced by the plunger when the plunger moves into the lancing position in such a manner that the needle at least partially emerges through an exit opening in the lancing unit. ... | Roche Diabetes Care, Inc. | A61B005/151 A61B005/15
US09848819 | B2 | 2017-12-26 | Airflow and airway factors | 2015-05-19 | A method for characterizing sleep disordered breathing may include identification of at least one of a plurality of predefined airway structural sources associated with a sleep disordered breathing event based on airflow data. In one example, an identification of at least one of a plurality of predefined airway structural sources associated with a sleep disordered breathing event is made based on data indicative of a ratio of a difference between a peak inspiratory airflow rate and a mid-inspiratory airflow rate to the peak inspiratory airflow rate captured during occurrence of the sleep disordered breathing event. | 1. A method for characterizing sleep disordered breathing comprising: gathering inspiratory airflow data with a sensor during a sleep disordered breathing event; anddetermining by a processor, at least one of a plurality of predefined airway structural sources associated with the sleep disordered breathing event based on data indicative of a ratio of (i) a difference between a peak inspiratory airflow rate defined by the inspiratory airflow data and a mid-inspiratory airflow rate defined by the inspiratory airflow data to (ii) the peak inspiratory airflow rate; andoutputting the at least one of a plurality of predefined airway structural sources associated with the sleep disordered breathing event. 2. The method of claim 1 wherein the determining is further based on data indicative of the peak inspiratory airflow rate. 3. The method of claim 1 wherein the determining is further based on data indicative of a plateau airflow rate defined by the inspiratory airflow data. 4. The method of claim 1 wherein the determining is further based on data indicative of the mid-inspiratory airflow rate. 5. The method of claim 1 wherein the determining is further based on data indicative of a ratio of (i) a difference between the peak inspiratory airflow rate and a plateau airflow rate defined by the inspiratory airflow data to (ii) the peak inspiratory airflow rate. 6. The method of claim 1 wherein the determining is further based on data indicative of a rate of change of inspiratory airflow rate defined by the inspiratory airflow data. 7. The method of claim 1 wherein the determining is further based on data indicative of at least one of a frequency of variation or an amplitude of variation in airflow rate defined by the inspiratory airflow data. 8. A method for characterizing sleep disordered breathing comprising: gathering inspiratory airflow data with a sensor during a sleep disordered breathing event;determining, by a processor, a selected one of a plurality of predefined airway structural sources associated with the sleep disordered breathing event based on data indicative of a rate of change of inspiratory airflow rate defined by the inspiratory airflow data; andoutputting the selected one of a plurality of predefined airway structural sources associated with the sleep disordered breathing event. 9. The method of claim 8 wherein the determining is further based on data indicative of a peak inspiratory airflow rate defined by the inspiratory airflow data. 10. The method of claim 8 wherein the determining is further based on data indicative of a plateau airflow rate defined by the inspiratory airflow data. 11. The method of claim 8 wherein the determining is further based on data indicative of a mid-inspiratory airflow rate defined by the inspiratory airflow data. 12. The method of claim 8 wherein the determining is further based on data indicative of a ratio of (i) a difference between a peak inspiratory airflow rate defined by the inspiratory a... | Eric James Kezirian | A61B005/08 A61B005/00 A61B005/085 A61B005/087
US09844356 | B2 | 2017-12-19 | Medical image processing apparatus and medical image processing method | 2015-08-20 | A medical image processing apparatus includes a processing circuitry. The processing circuitry obtains volume data including a tubular organ. The processing circuitry extracts the tubular organ from the volume data. The processing circuitry calculates each of a plurality of feature quantities at a plurality of positions in the tubular organ. The processing circuitry calculates a graph indicating a distribution of the plurality of feature quantities at the plurality of positions. The processing circuitry displays the graph and the tubular organ on a display, the displayed graph being aligned with the displayed tubular organ. | 1. A medical image processing apparatus comprising: processing circuitry configured to: obtain volume data including a tubular organ,extract the tubular organ from the volume data,calculate feature quantities at respective positions in the tubular organ,calculate a first approximate line based on the feature quantities at the respective positions,determine an excluded range in the tubular organ based on the first approximate line,determine targets which are feature quantities in a range different from the excluded range,calculate a second approximate line based on the targets, anddisplay the second approximate line and the tubular organ on a display, the displayed line being aligned with the displayed tubular organ. 2. The medical image processing apparatus according to claim 1, wherein the processing circuitry is configured to calculate the feature quantities from the volume data in a predetermined time phase. 3. The medical image processing apparatus according to claim 1, wherein the processing circuitry is configured to display the tubular organ and the second approximate line aligned with each other on a display, the tubular organ being based on the volume data. 4. The medical image processing apparatus according to claim 1, wherein the processing circuitry is configured to display different tubular organs on the display simultaneously with the second approximate line. 5. The medical image processing apparatus according to claim 1, wherein the second approximate line is an approximate straight line based on the feature quantities, andthe processing circuitry is configured to display a value of a gradient of the approximate straight line on the display. 6. The medical image processing apparatus according to claim 5, wherein the processing circuitry is configured to determine the excluded range along a blood flow direction in the tubular organ, the excluded range containing feature quantities to be excluded from calculation of the value of the gradient out of the feature quantities. 7. The medical image processing apparatus according to claim 6, wherein the processing circuitry is configured to display an aligned marker which represents the excluded range on the approximate straight line and the tubular organ. 8. The medical image processing apparatus according to claim 7, wherein the processing circuitry is configured to display a cross-sectional image on the display, the cross-sectional image representing a slice section of the tubular organ at a position corresponding to the excluded range. 9. The medical image processing apparatus according to claim 8, wherein the processing circuitry is configured to display a marker which represents an analysis range along the blood flow direction in the tubular organ on the approximate straight line and the tubular organ. 10. The medical image processing apparatus according to claim 9, wherein upon accepting a movement of the marker which represents the excluded range or the analysis range, the ... | TOSHIBA MEDICAL SYSTEMS CORPORATION | G06K009/00 A61B006/00 A61B005/055 A61B006/03 G06T007/00 G06T011/20 G06T011/60
US09839392 | B2 | 2017-12-12 | Method and system for estimating brain concussion | 2012-07-19 | A method of estimating the likelihood of brain concussion from neurophysiological data acquired from the brain of the subject is disclosed. The method comprises: identifying activity-related features in the data; constructing a subject-specific brain network activity (BNA) pattern having a plurality of nodes, wherein each node represents a feature of the activity-related features, and each pair of nodes is assigned with a connectivity weight; calculating a BNA pattern similarity describing a comparison between the constructed BNA pattern and a baseline BNA pattern being specific to the subject; and assessing the likelihood of brain concussion responsively to the BNA pattern similarity. | 1. A method of estimating the likelihood of brain concussion from neurophysiological data acquired from the brain of the subject, comprising: by a set of electrodes placed on a scalp of a subject, acquiring the neurophysiological data from the brain of the subject; andusing a data processor for:identifying activity-related features in said data wherein each feature is a vector of data characteristics;clustering said vectors to provide a plurality of clusters;calculating for at least one pair of clusters, at least one cluster property selected from the group consisting of (i) a number of vectors in a corresponding pair of clusters; (ii) a variability among numbers of vectors in said corresponding pair of clusters; (iii) a width of time windows associated with each cluster of said corresponding pair of clusters; (iv) a latency difference separating said corresponding pair of clusters;constructing a subject-specific brain network activity (BNA) pattern having a plurality of nodes, wherein each node represents a cluster of said plurality of clusters, and wherein each pair of nodes is assigned with a connectivity weight which comprises a weight index calculated based on said calculated properties;storing said constructed BNA pattern in a memory;retrieving said constructed BNA pattern and a baseline BNA pattern being specific to the subject from said memory;calculating a BNA pattern similarity describing a comparison between said constructed BNA pattern and said baseline BNA pattern;assessing the likelihood of brain concussion responsively to said BNA pattern similarity; andgenerating on a display an output indicative of said likelihood. 2. The method according to claim 1, wherein said baseline BNA pattern is based on a group BNA pattern characterizing a group of subjects identified as having normal brain function. 3. The method according to claim 1, wherein said baseline BNA pattern is based on a group BNA pattern characterizing a group of subjects identified as having a brain concussion. 4. The method according to claim 1, further comprising repeating said construction of subject-specific BNA and said calculation of BNA pattern similarity at least once. 5. The method according to claim 1, further comprising repeating said construction of subject-specific BNA and said calculation of BNA pattern similarity at least once, wherein each subject-specific BNA is constructed based on different reference data or model but using the same neurophysiological data of the subject, wherein each subject-specific BNA is compared to a baseline BNA pattern being associated with a different brain condition, and wherein said assessment is responsively to at least two BNA pattern similarities. 6. The method according to claim 5, wherein at least one baseline BNA pattern characterizes a group of subjects identified as having normal brain function, and at least one baseline BNA pattern characterizes a group of subjects identified as having a brain concussion. 7. The m... | Elminda Ltd. | A61B005/00 A61B005/048 A61B005/0484 G06F019/00
US09841475 | B2 | 2017-12-12 | Patient bore with integrated radiofrequency return flux space | 2014-06-17 | The embodiments relate to a magnetic resonance imaging device, where the cladding of the patient bore of the MR imaging device includes a conductive layer. | 1. A magnetic resonance imaging device comprising: a patient couch;a body coil arrangement;a local coil arrangement; anda patient bore having cladding positioned between the body coil arrangement and the patient couch,wherein the cladding comprises a conductive layer arranged in a region of an energy chain of the patient bore below a surface of the patient couch configured to support a patient, wherein a width of the conductive layer is less than a width of the patient couch as measured in direction parallel with the surface of the patient couch,wherein the energy chain comprises radiofrequency transmission and reception lines, andwherein the conductive layer is configured to reduce a return flux space or an energy coupled into the local coil arrangement. 2. The magnetic resonance imaging device as claimed in claim 1, wherein the conductive layer is arranged in, or on, the cladding, and wherein the cladding surrounds the patient bore in a longitudinal direction, the cladding surrounds a circumference of the patient bore, or the cladding surrounds the patient bore in the longitudinal direction and the cladding surrounds the circumference of the patient bore. 3. The magnetic resonance imaging device as claimed in claim 1, wherein the conductive layer extends along a longitudinal direction of the patient bore. 4. The magnetic resonance imaging device as claimed in claim 3, wherein the conductive layer extends along more than 50% of a length of the patient bore in the longitudinal direction. 5. The magnetic resonance imaging device as claimed in claim 4, wherein the conductive layer is connected in an electrically conductive manner to a system ground point of the magnetic resonance imaging device at a plurality of points. 6. The magnetic resonance imaging device as claimed in claim 1, wherein the conductive layer is arranged in the molded body or glass-fiber reinforced plastic tube of the patient bore. 7. The magnetic resonance imaging device as claimed in claim 1, wherein the conductive layer comprises a metal. 8. The magnetic resonance imaging device as claimed in claim 7, wherein the metal is copper. 9. The magnetic resonance imaging device as claimed in claim 1, wherein the conductive layer comprises a slotted copper structure or a copper fabric. 10. The magnetic resonance imaging device as claimed in claim 1, wherein the conductive layer is connected in an electrically conductive manner to a system ground point of the magnetic resonance imaging device at a plurality of points. 11. The magnetic resonance imaging device as claimed in claim 10, wherein the conductive layer is connected to the system ground point at the plurality of points by solder strips, each solder strip extending in a radial direction between the conducive layer and the system ground point. 12. The magnetic resonance imaging device as claimed in claim 10, wherein the plurality of points is located at the cylinder ends of the patient bore. 13. The magnetic resonance ... | Siemens Aktiengesellschaft | G01R033/34 G01R033/36 G01R033/54 G01R033/421 A61B005/055 G01R033/3415
US09848788 | B2 | 2017-12-26 | Floormat physiological sensor | 2016-01-05 | A stand-on physiological sensor (e.g. floormat) measures vital signs and various hemodynamic parameters, including blood pressure and ECG waveforms. The sensor is similar in configuration to a common bathroom scale and includes electrodes that take electrical measurements from a patient's feet to generate bioimpedance waveforms, which are analyzed digitally to extract various other parameters, as well as a cuff-type blood pressure system that takes physical blood pressure measurements at one of the patient's feet. Blood pressure can also be calculated/derived from the bioimpedance waveforms. Measured parameters are transmitted wirelessly to facilitate remote monitoring of the patient for heart failure, chronic heart failure, end-stage renal disease, cardiac arrhythmias, and other degenerative diseases. | 1. A system for measuring a stroke volume value from a patient, comprising: a base comprising a bottom surface configured to rest on or near a substantially horizontal surface, and a top surface configured to receive at least one of the patient's feet;an electrical impedance system connected to the top surface, the electrical impedance system comprising at least four electrodes, at least one of which is configured to inject an electrical current into the patient's feet, and at least one of which is configured to measure a signal induced by the electrical current and representative of an impedance plethysmogram, wherein the electrical impedance system comprises an electrical system that comprises two electrodes that inject the electrical current, wherein both electrodes are disposed on the top surface, and one electrode is located substantially on the left-hand side of the top surface and configured to inject electrical current into the patient's left foot, and one electrode is located substantially on the right-hand side of the top surface and configured to inject electrical current into the patient's right foot; anda processing system in electrical contact with the electrical impedance system, and configured to receive signals from the electrical impedance system and convert them into a set of impedance values, the processing system further configured to analyze the set of impedance values to determine the stroke volume value. 2. The system of claim 1, wherein the electrical current injected into the patient's left or right foot is modulated at a frequency between 25-125 kHz. 3. The system of claim 1, wherein the electrical impedance system comprises an electrical system that comprises two electrodes, each configured to measure a signal induced by the electrical current, wherein both electrodes are connected to the top surface, and one electrode is located substantially on the left-hand side of the top surface and configured to measure a signal from the patient's left foot, and one electrode is located substantially on the right-hand side of the top surface and configured to measure a signal from the patient's right foot. 4. The system of claim 1, wherein the processing system comprises computer code configured to analyze the set of impedance values to determine the stroke volume value. 5. The system of claim 4, wherein the computer code is configured to calculate a derivative of the set of impedance values to determine a dΔZ(t)/dt waveform. 6. The system of claim 5, wherein the computer code is configured to determine a maximum value of the dΔZ(t)/dt waveform. 7. The system of claim 6, wherein the computer code is configured to determine an area of a pulse in the dΔZ(t)/dt waveform. 8. The system of claim 6, wherein the computer code is configured to estimate an ejection time from the dΔZ(t)/dt waveform. 9. The system of claim 5, wherein the computer code is configured to estimate a baseline impedance (Z0) from the set of impedance valu... | TOSENSE, INC. | A61B005/04 A61B005/0295 A61B005/029 A61B005/02 A61B005/00 A61B005/0402 A61B005/021 A61B005/0245 A61B005/1455
US09849251 | B2 | 2017-12-26 | Safety syringe having a manually activated retractable needle | 2012-06-08 | A retractable needle assembly includes a housing having a sidewall defining a hollow bore, and an elongate plunger, the distal end of the plunger forming a reservoir within the hollow bore for containing a fluid therein. The plunger is adapted for slideable movement within the hollow bore. The assembly includes a hub disposed within the hollow bore and at least partially supporting a cannula therewith, and a needle retraction member engaged with the hub for manually selectable advancement with respect to a portion of the housing. The needle retraction member may be advanced from an initial position in which at least a portion of the needle is disposed outside the housing, to a retracted position in which the needle is fully surrounded by the housing. The elongate plunger may be advanced about the hub for extracting the fluid into the reservoir or expelling the fluid from the reservoir. | 1. A retractable needle assembly for fluid collection, comprising: a housing comprising: a proximal end and a distal end,a sidewall having a longitudinal groove defined within a portion of the sidewall, anda hollow bore extending between the proximal end and the distal end of the housing;an elongate plunger having a proximal end and a distal end, the distal end of the plunger defining a reservoir within the hollow bore for containing a fluid within the reservoir, the plunger adapted for slideable movement within the hollow bore from a deployed position in which the distal end of the plunger contacts the distal end of the housing to a maximum draw position;a hub disposed at least partially within the hollow bore, wherein a cannula is connected to a portion of the hub;a stopper connected to the distal end of the elongate plunger and slidably advanceable within the hollow bore to form a substantially fluid-tight seal with the hollow bore, the stopper disposed within the hollow bore at a location entirely distal to the hub; anda needle retraction member, for manually selectable advancement of the cannula with respect to a portion of the housing, engaged with the hub,wherein the needle retraction member may be advanced from an initial position in which at least a portion of the cannula is disposed outside the housing, to a retracted position in which the cannula is fully surrounded by the housing, wherein in the initial position and the retracted position the needle retraction member is aligned within the longitudinal groove,wherein the elongate plunger may be advanced about at least a portion of the hub for extracting the fluid into the reservoir or expelling the fluid from the reservoir, and wherein once the needle retraction member is transitioned to the retracted position, the hub and the needle cannula remain stationary within the bore with respect to the housing throughout redeployment of the plunger to the deployed position. 2. The retractable needle assembly of claim 1, wherein the needle retraction member extends at least partially through a portion of the sidewall of the housing. 3. The retractable needle assembly of claim 1, wherein the hub and the needle retraction member are co-formed. 4. The retractable needle assembly of claim 1, further comprising a seal disposed within the hollow bore and positioned about a portion of the cannula when the cannula is in the initial position so as to form a fluid-tight chamber within the reservoir. 5. The retractable needle assembly of claim 4, wherein the cannula comprises a break surrounded by the reservoir to allow for fluid entering the cannula to pass into the reservoir. 6. The retractable needle assembly of claim 1, wherein retraction of the elongate plunger from an initial position in which the plunger is substantially disposed within the hollow bore, to a retracted position in which the plunger is substantially disposed exterior to the hollow bore, induces a vacuum within the reservoir to d... | Becton, Dickinson and Company | A61B005/00 A61M005/32 A61B005/15 A61B005/153 A61M005/315 A61M005/50
US09833168 | B2 | 2017-12-05 | Noise tolerant localization systems and methods | 2012-04-18 | A system and method for tracking catheter electrode locations with the body of a patient during an MRI scan sequence includes mitigation logic configured to identify one or more impedance measurements that were taken during potentially noise-inducing conditions (i.e., magnet gradients, RF pulses), and were thus subject to corruption by noise. The mitigation logic is configured to replace the potentially corrupt impedance measurements with previously-obtained impedance measurements taken from an immediately preceding acquisition cycle (e.g., from a previous time-slice). | 1. A noise-tolerant apparatus for determining a position of an electrode of an invasive medical device, comprising: an electronic control unit (ECU) and a computer-readable memory coupled to said ECU;an electro-anatomical mapping system configured to selectively drive, during a respective time slice, an excitation signal across a respective one of a plurality of paired body surface electrodes and to repeat excitation through a pattern of paired surface electrodes;said mapping system being further configured to acquire, during said time slices, a respective resultant signal from said device electrode;said mapping system being further configured to determine, for each time slice, a respective impedance measurement based on at least said resultant signal wherein at a boundary of each time slice said impedance measurements are discontinuous as being taken from different body surface electrode pairs;position determining logic stored in said memory configured to be executed by said ECU, said position determining logic being configured to determine said device electrode position based on a plurality of impedance measurements taken with respect to said electrode; andmitigation logic stored in said memory configured to be executed by said ECU, said mitigation logic being configured to identify one or more of said impedance measurements taken during an external noise inducing condition and which are subject to corruption, said mitigation logic being further configured to replace said one or more identified impedance measurements in accordance with a predetermined mitigation strategy, said predetermined mitigation strategy includes substituting a previously-obtained impedance measurement for said identified impedance measurement, said previously-obtained impedance measurement being associated with the same body surface electrode pair as was used to obtain said identified impedance measurement subject to corruption. 2. The apparatus of claim 1 wherein said predetermined mitigation strategy includes substituting, in response to a synchronization signal, said previously-obtained impedance measurement for said identified impedance measurement, said synchronization signal being indicative of said external noise inducing condition. 3. The apparatus of claim 2 wherein said apparatus includes an input port for receiving said synchronization signal, said mitigation logic being configured to respond to a synchronization parameter whose logic state corresponds to the state of the synchronization signal. 4. The apparatus of claim 3 wherein said mitigation logic is configured to monitor the synchronization parameter and determine a time when the state of the synchronization parameter is asserted to indicate that said external noise inducing condition exists, said mitigation logic being further configured to use said determined time to identify the one or more time slices where said corresponding one or more impedance measurements may be corrupted by noise. 5. The ap... | St. Jude Medical, Atrial Fibrillation Division, Inc. | A61B005/06 A61B005/00 A61B005/0402 A61B005/042 A61B005/055 G01R033/567 A61B034/20 A61B018/14 A61B090/00
US09848815 | B2 | 2017-12-26 | Apparatus and method for measuring biologic parameters | 2014-09-29 | Support structures for positioning sensors on a physiologic tunnel for measuring physical, chemical and biological parameters of the body and to produce an action according to the measured value of the parameters. The support structure includes a sensor fitted on the support structures using a special geometry for acquiring continuous and undisturbed data on the physiology of the body. Signals are transmitted to a remote station by wireless transmission such as by electromagnetic waves, radio waves, infrared, sound and the like or by being reported locally by audio or visual transmission. The physical and chemical parameters include brain function, metabolic function, hydrodynamic function, hydration status, levels of chemical compounds in the blood, and the like. The support structure includes patches, clips, eyeglasses, head mounted gear and the like, containing passive or active sensors positioned at the end of the tunnel with sensing systems positioned on and accessing a physiologic tunnel. | 1. A measuring system for placement on the skin at an end of a brain tunnel and for transmitting a signal to a remote receiver, said measuring system comprising a housing, a portion of said housing being sized and dimensioned for placement between an eyebrow and an eye of a subject on the skin at the end of the brain tunnel,a sensor positioned in the portion of the housing sized and dimensioned for placement between the eyebrow and the eye of the subject on the skin at the end of the brain tunnel, said sensor generating a signal based upon measurements of said skin at the end of the brain tunnel,said housing including a wireless transmitter for transmitting the signal from said sensor, anda receiver for said signal transmitted by said wireless transmitter, said reciever including at least one of a watch, a cellular phone, a computer, an internet appliance and a pager. 2. The measuring system as claimed in claim 1, wherein a distance from an outer edge of said housing to an outer edge of said sensor is equal to or less than 11 mm. 3. The measuring system as claimed in claim 2, wherein the distance is equal to or less than 6 mm. 4. The measuring system as claimed in claim 3, wherein the distance is equal to or less than 3 mm. 5. The measuring system as claimed in claim 1, wherein said housing includes at least one of a patch, a clip, a medial canthal pad of eyeglasses, a modified nose pad of eyeglasses and head mounted gear. 6. The measuring system as claimed in claim 5, wherein said patch measures less than 11 mm at its greatest dimension. 7. The measuring system as claimed in claim 1, wherein said housing includes a power source. 8. The measuring system as claimed in claim 1, wherein said housing includes a microprocessor. 9. The measuring system as claimed in claim 1, wherein said wireless transmitter transmits said signal by at least one of a radio frequency, light, sound and electromagnetic energy. 10. The measuring system as claimed in claim 1, wherein said wireless transmitter indicates by at least one of a visual, audio and tactile that the signal has been transmitted. 11. The measuring system as claimed in claim 1, further comprising a local reporting device in said housing for local reporting of the signal. 12. The measuring system as claimed in claim 1, wherein said sensor is an active sensor. 13. The measuring system as claimed in claim 1, wherein said sensor measures temperature. 14. The measuring system as claimed in claim 1, wherein said sensor measures glucose levels. 15. The measuring system as claimed in claim 1, wherein said sensor measures oxygen levels. 16. The measuring system as claimed in claim 1, wherein said sensor measures electrolyte levels. 17. The measuring system as claimed in claim 1, wherein said sensor measures pulse. 18. The measuring system as claimed in claim 1, wherein said sensor measures blood pressure. 19. The measuring system as claimed in claim 1, wherein said internet appliance receives ... | GEELUX HOLDINGS, LTD. | A61B005/00 A61B005/024 A61B005/1455 A61B005/021 A61B005/01 A61B005/145
US09839397 | B2 | 2017-12-12 | Motion compensation in photopletysmography-based heart rate monitoring | 2015-12-14 | A method and apparatus for determining a heart rate of a biological body are disclosed. In the method and apparatus, light having a first wavelength and light having a second wavelength are emitted at the biological body. The first wavelength is associated with a first absorption coefficient for blood components and the second wavelength is associated with a second absorption coefficient for the blood components that is less than the first absorption coefficient. A first reflected signal is captured as a result of the light having the first wavelength being reflected from the biological body and a second reflected signal is captured as a result of the light having the second wavelength being reflected from the biological body. A heart rate signal is obtained based on the first and second reflected signals. A heart rate of the biological body is determined based on the heart rate signal. | 1. A device comprising: a first light source configured to emit light having a first wavelength at a biological body, the first wavelength being associated with a first absorption coefficient for blood components;a second light source configured to emit light having a second wavelength at the biological body, the second wavelength being associated with a second absorption coefficient for the blood components that is less than the first absorption coefficient;a photodetector configured to capture a first reflected signal as a result of the light having the first wavelength being reflected from the biological body and capture a second reflected signal as a result of the light having the second wavelength being reflected from the biological body; anda processor coupled to the photodetector and configured to receive the first reflected signal and the second reflected signal from the photodetector, obtain an amplitude adapting coefficient for the second reflected signal, obtain a heart rate signal as a difference between the first reflected signal, and a quotient of the second reflected signal and the amplitude adapting coefficient, and determine a heart rate of the biological body based on the heart rate signal. 2. The device of claim 1, wherein the amplitude adapting coefficient is a divisor of the second reflected signal that minimizes a difference in energy between the first reflected signal and the quotient of the second reflected signal and the amplitude adapting coefficient. 3. The device of claim 1, wherein the processor is further configured to: cross-correlate the first reflected signal and the second reflected signal to produce a cross-correlation function between the first reflected signal and the second reflected signal;identify a maximum of the cross-correlation function;identify a time index corresponding to the maximum of the cross-correlation function; andshift the second reflected signal by the time index prior to obtaining the heart rate signal using the second reflected signal shifted by the time index. 4. The device of claim 1, wherein the processor is further configured to: low-pass filter the first reflected signal and the second reflected signal; andde-trend the first reflected signal and the second reflected signal. 5. The device of claim 4, wherein a cutoff frequency of the low pass filter is 4 Hertz or lower. 6. The device of claim 1, further comprising a motion detector coupled to the processor and configured to output a signal to the processor indicating whether the device was displaced, wherein: the processor is further configured to determine the heart rate based on the heart rate signal if the signal to the processor indicates that the device was displaced. 7. The device of claim 1, further comprising an output device coupled to the processor and configured to receive the heart rate from the processor and display the heart rate, wherein the processor is further configured to: identify a number of peaks and/or vall... | STMicroelectronics S.r.l. | A61B005/00 A61B005/024
US09833141 | B2 | 2017-12-05 | Transfer of measurement data related to physical exercise | 2013-08-01 | A system for processing heart rate measurement data measured during a physical exercise of a user. The system includes a server computer configured to: associate, during a registration procedure for a measurement device of a user, a device identifier of the measurement device with a user account of the user stored in the server computer; receive a device identifier and real-time heart rate measurement data over a network connection; identify the user's measurement device from the received device identifier; and store the received heart rate measurement data to the user account of the user on the basis of the association between the received device identifier and the corresponding user account. | 1. A system comprising: a server computer comprising at least one processor and at least one memory including a computer program code, wherein the at least one memory and the computer program code are configured, with the at least one processor, to cause the server computer to perform operations comprising:storing, in the at least one memory, a plurality of user accounts, each user account associated with a different user;associating, by using a user account manager device, during a registration procedure for a heart rate measurement device of a user, a device identifier of the heart rate measurement device with a user account of the user comprised in the plurality of user accounts, wherein said heart rate measurement device is attachable to the user's body;receiving, over a wireless network connection by using a wireless network interface device, after the registration procedure, a device identifier together with heart rate measurement data of the user, the heart rate measurement data measured by using a heart rate measurement sensor;identifying, by using the user account manager device and on the basis of the received device identifier, amongst the plurality of user accounts, the user's user account and associated user attributes stored in the identified user account;processing, by using a heart rate data processing device and on the basis of the user attributes stored in the identified user account of the user, the received heart rate measurement data of the user into advanced performance data of the user, the advanced performance data comprising at least one of an energy expenditure, fitness parameter, relaxation estimate, training load, recovery estimate, dehydration estimate, and a state indicator, wherein the state indicator represents a state of a current exercise performed by the user relative to a predetermined exercise schedule;storing, in the server computer, the advanced performance data to the user account of the user on the basis of the association between the received device identifier and the associated user account; andcausing display of the advanced performance data to the user by using the network interface device; andoutputting an indication signal based on the advanced performance data, the indication signal representing the state of a current exercise being performed by the user relative to a predetermined exercise schedule. 2. The system of claim 1, further comprising said heart rate measurement device comprising: at least one heart rate measurement sensor for measuring said heart rate measurement data from the user's body; anda wireless communication circuitry configured to transmit the heart rate measurement data and the device identifier over a wireless connection to an equipment interface unit connected to the server computer. 3. The system of claim 2, wherein said heart rate measurement device is configured to acquire and store a network address of the server computer during the registration procedure and to transmi... | POLAR ELECTRO OY | A61B005/00 A61B005/024 G06F019/00
US09844676 | B2 | 2017-12-19 | Systems, apparatus and methods facilitating communication between an implantable device and an external device | 2015-08-27 | Techniques for facilitating communication between an implantable device and an external device are provided. In one example, an implantable device includes a data packet component and a communication component. The data packet component can insert information associated with the implantable device in a defined service field of an advertising data packet. The defined service field can be selected from one or more service fields of the advertising data packet based on the information associated with the implantable device. The communication component can transmit the advertising data packet. The external device can include a scanning component that can scan one or more service fields of the advertising data packet via an advertising communication channel, and a communication component that can establish a communication link with the implantable device in response to a determination that a criterion associated with a service field is satisfied. | 1. An implantable device, comprising: a memory that stores executable components; anda processor that executes the executable components stored in the memory, wherein the executable components comprise: a data packet component configured to insert information associated with the implantable device in a defined service field of an advertising data packet, wherein the defined service field is selected from one or more service fields of the advertising data packet based on the information associated with the implantable device; anda communication component configured to transmit the advertising data packet. 2. The implantable device of claim 1, wherein the data packet component is configured to encode the information associated with the implantable device as a universally unique identifier. 3. The implantable device of claim 1, wherein the data packet component is configured to encode the information associated with the implantable device as a bit value that is greater than or equal to a 16-bit value. 4. The implantable device of claim 1, wherein the data packet component is configured to insert information indicative of a status of the implantable device in the defined service field of the advertising data packet. 5. The implantable device of claim 4, wherein the data packet component is configured to insert information associated with presence of the implantable device in the defined service field of the advertising data packet. 6. The implantable device of claim 1, wherein the communication component is configured to sequentially transmit the advertising data packet via a set of advertising communication channels. 7. The implantable device of claim 1, wherein the communication component is configured to transmit the advertising data packet via an advertising communication channel associated with a communication protocol utilizing low energy consumption. 8. The implantable device of claim 1, wherein the communication component is further configured to establish, via a communication channel different than an advertising communication channel associated with the advertising data packet, a wireless communication link with an electronic device external to a body in which the implantable device is located. 9. The implantable device of claim 8, wherein the communication component is further configured to receive a response data packet from the electronic device in response to receipt of the advertising data packet by the electronic device. 10. The implantable device of claim 1, further comprising: a therapy delivery component configured to output one or more electrical pulses to a region of a body in which the implantable device is located to facilitate medical treatment of a condition associated with the region of the body. 11. The implantable device of claim 1, further comprising: an electrical sensing component configured to detect one or more electrical signals in a body in which the implantable device is located, wherein the one or more e... | Medtronic, Inc. | A61N001/372 A61B005/00 H04W084/20
US09833165 | B2 | 2017-12-05 | Checking for perforation of the epicardium using magnetic resonance imaging | 2014-04-29 | Cardiac ablation is monitored to detect hemopericardium by iteratively acquiring magnetic resonance imaging (MRI) data that includes the pericardium, measuring the pericardium by analyzing the sets of MRI data, making a determination that a measurement of the pericardium in consecutive sets of MRI data differ, and responsively to the determination reporting a change in configuration of the pericardium. | 1. A computer implemented method for a medical apparatus comprising a probe adapted for insertion into a heart having a pericardium thereabout, the pericardium having a visceral layer and a parietal layer, a memory having the computer implemented method stored therein, a display and a processor linked to the display and a MRI apparatus and being coupled to access the memory to execute the computer implemented method, the computer implemented method comprising the steps of: acquiring a first set of magnetic resonance imaging (MRI) data from the MRI apparatus that includes the pericardium and subsequently acquiring a second set of MRI data from the MRI apparatus that includes the pericardium;measuring the pericardium by analyzing the first and second sets of MRI;making a determination that a measurement of the pericardium in the second set of MRI data differs from the measurement of the pericardium in the first set of MRI data; andresponsively to the determination reporting a change in configuration of the pericardium,wherein the steps of acquiring, measuring, making a determination, and reporting are performed while a medical procedure is being performed;wherein measuring comprises detecting a separation of the visceral layer from the parietal layer of the pericardium and making a determination comprises detecting a change in a distance between the visceral layer and the parietal layer that exceeds a predetermined value. 2. The method according to claim 1, wherein acquiring is performed by black blood imaging of the pericardium. 3. The method according to claim 1, wherein making a determination comprises failing to detect the separation on the first set of MRI data and detecting the separation on the second set of MRI data. 4. The method according to claim 1, wherein the separation is detected in a superior recess of the pericardium. 5. The method according to claim 1, wherein the separation is detected adjacent to a posterolateral wall of the heart. 6. The method according to claim 1, wherein the separation is detected adjacent to an inferolateral right ventricular wall of the heart. 7. The method according to claim 1, wherein the predetermined value is 0.1 mm. 8. The method according to claim 1, wherein acquiring is performed at intervals of between 5 sec and 3 minutes. 9. The method according to claim 1, wherein when it is determined that the measurement of the pericardium in the second set of MRI data differs from the measurement of the pericardium in the first set of MRI data by more than the predetermined value, reporting a change comprises alerting an operator. 10. A medical apparatus, comprising: a probe, adapted for insertion into a heart, the heart having a pericardium thereabout;a memory having programs stored therein;a display; anda processor linked to the display and being coupled to access the memory to execute the programs, the processor connected to a MRI apparatus, the programs comprising a MRI control module and an image... | Biosense Webster (ISRAEL) Ltd. | A61B005/055 A61B018/14 A61B005/107 A61B005/00 A61B005/0402 A61B090/00
US09839390 | B2 | 2017-12-12 | Prosthetic component having a compliant surface | 2014-01-13 | A prosthetic component suitable for long-term implantation is provided. The prosthetic component measures a parameter of the muscular-skeletal system is disclosed. The prosthetic component comprises a first structure having at least one support surface, a second structure having at least one feature configured to couple to bone, and at least one sensor. The prosthetic component is a housing for the at least one sensor and electronic circuitry. The electronic circuitry is hermetically sealed from an external environment. The at least one sensor couples to the support surface of the first structure. The support surface of the first structure is compliant. The first and second structure are coupled together housing the at least one sensor and electronic circuitry. | 1. A prosthetic component configured to measure load and position of load applied by the muscular-skeletal system comprising: a first support structure;electronic circuitry wherein the electronic circuitry is configured to control a measurement process and to transmit measurement data;a plurality of load sensors;an interconnect coupling the plurality of sensors to the electronic circuitry;a second support structure coupled to the first support structure to form a hermetically sealed housing to isolate the electronic circuitry and the plurality of load sensors from an external environment wherein the plurality of sensors are integrated with the interconnect, and wherein the plurality of load sensors are configured to measure a load magnitude and position of load applied to the prosthetic component; anda rigid load plate having a first surface and a second surface wherein the first surface of the rigid load plate is coupled to an interior surface of the second support structure, wherein the second surface of the rigid load plate couples to the plurality of load sensors, and wherein a portion of the interconnect is between the second surface of the rigid load plate and a first surface of the first support structure. 2. The prosthetic component of claim 1 wherein the interconnect comprises two or more dielectric layers and two or more patterned conductive layers. 3. The prosthetic component of claim 2 wherein at least one dielectric layer comprises polyimide. 4. The prosthetic component of claim 1 wherein a shield is formed in the interconnect to shield the plurality of load sensors or the interconnect. 5. The prosthetic component of claim 1 wherein the plurality of load sensors are elastically compressible capacitors. 6. The prosthetic component of claim 1 further including a load pad formed overlying each load sensor of the plurality of load sensors wherein the load pad does not compress under loading. 7. The prosthetic component of claim 6 wherein the load pad is conductive. 8. The prosthetic component of claim 6 wherein a surface of each load pad is approximately co-planar and couple to the second support structure. 9. A prosthetic component for the muscular-skeletal system comprising: a first support structure;electronic circuitry wherein the electronic circuitry is configured to control a measurement process and to transmit measurement data;a plurality of sensors;interconnect coupling the plurality of sensors to the electronic circuitry wherein the interconnect is flexible and comprises at least one polyimide dielectric layer;a second support structure coupled to the first support structure to form a sealed housing to isolate the electronic circuitry and the plurality of sensors from an external environment wherein the plurality of sensors are integrated with the interconnect, and wherein the plurality of sensors are configured to measure a parameter; anda rigid load plate having a first surface and a second surface wherein the first su... | Orthosensor Inc. | A61B005/22 A63B021/00 A63B023/16 G01L003/24 G01L005/00 A61B005/00 A61B005/07 A61B005/103 A61F002/46 G01L001/25 A61F002/38 A61B005/01
US09844697 | B2 | 2017-12-19 | Method and device for measuring muscle signals | 2013-04-23 | In order to determine the state of a muscle between a normal non-tired state, a tired state and a passive involuntary tension state, a signal from the muscle is recorded at rest by using an electrode arrangement, where an earth body may prevent the electrodes from picking up signals beyond the extent of the earth body. The frequency content of the signal is determined by spectral analysis, e.g. by computing a moment of the spectrum. A normal frequency content indicates a non-tired muscle state, whereas a low and a high frequency content indicate a tired and a passive involuntary tension muscle state. A mapping is used to improve accuracy of state determination, e.g. with a reference database. | 1. An apparatus for measuring a skeletal muscle signal, comprising: electrodes of conducting material configured to be disposed on and make contact with a skin surface when said apparatus is operated, said electrodes forming at least two pairs of electrodes for picking up the skeletal muscle signal, wherein a distance between electrodes in respective ones of said at least two pairs of electrodes is different, thereby creating a different depth sensitivity for respective pairs of the said at least two pairs of electrodes;an electrical insulator configured to be disposed on and make contact with the skin surface, the electrical insulator surrounding at least one of said electrodes disposed on the skin surface; andan earth body of a conducting material configured to be disposed on and make contact with the skin surface when said apparatus is operated, the earth body having an inner perimeter that defines an open interior area on the skin surface, said inner perimeter of the earth body surrounding said electrodes together as at least two pairs within the open interior area, the earth body configured to limit said at least two pairs of electrodes from picking up a signal along the skin surface generated from outside of an extent of said earth body;electronics to receive and handle signals from said at least two electrode pairs, andwherein said earth body encompasses said electronics to receive and handle signals from said at least two electrode pairs. 2. An apparatus according to claim 1, wherein the at least two pairs of said electrodes are arranged in either a linear setting essentially along one line or in a crossed setting, in which straight lines between electrodes in each of the at least two pairs of electrodes form a straight angle cross. 3. An electrode device for measuring skeletal muscle signals, said electrode device comprising: electrodes of conducting material arranged to make contact with a skin surface when said electrode device is used, said electrodes forming at least two electrode pairs for picking up the skeletal muscle signals, wherein a distance between electrodes in respective ones of said at least two pairs of electrodes is different, thereby creating a different depth sensitivity for respective pairs of the said at least two pairs of electrodes,an electrical insulator configured to be disposed on the skin surface and surrounding at least one of said electrodes,an earth body of a conducting material configured to be disposed on and make contact with the skin surface when said electrode device is used, the earth body having an inner perimeter that defines an open interior area along the skin surface, said inner perimeter of the earth body surrounding the electrical insulator and said electrodes together as at least two pairs within the open interior area, the earth body configured to limit said at least two pairs of electrodes from picking up a signal along the skin surface that is generated from outside of an extent of said ea... | FIBRUX OY | A61B005/0488 A61B005/0492 A63B024/00 A61B005/04 A61B005/00 A61B005/11
US09833140 | B2 | 2017-12-05 | Portable corneal topographer | 2016-01-08 | Portable corneal topographers and portable corneal topographer modules are disclosed. In one embodiment, a corneal topographer module comprises a housing having a first aperture and a second aperture formed therethrough; and a plurality of optical components disposed within the housing. The plurality of optical components are arranged to direct light generated by a light source through the first aperture to the cornea via a first optical channel when a cornea of a patient's eye is located adjacent to the first aperture; and direct reflected light from the cornea into the housing through the first aperture and to a light detector of a mobile device via a second optical channel when the corneal topographer module is mechanically coupled to the mobile device. | 1. A corneal topographer module for analyzing a cornea of a patient's eye, the corneal topographer module being adapted to mechanically couple to a mobile device comprising a light detector, the corneal topographer module comprising: a housing having a first aperture and a second aperture formed therethrough; anda plurality of optical components disposed within the housing, the plurality of optical components being arranged to: form a light beam having a diameter of at least 9 millimeters from light generated by a light source;direct the light beam through the first aperture to the cornea via a first optical channel when the cornea is located adjacent to the first aperture; anddirect reflected light from the cornea into the housing through the first aperture and to the light detector via a second optical channel when the corneal topographer module is mechanically coupled to the mobile device. 2. The corneal topographer module of claim 1, wherein the housing is in a form of an extended shaft having a proximal end and a distal end, wherein the first aperture is located at the proximal end and the second aperture is located at the distal end, and wherein the corneal topographer module comprises a connector located at the distal end of the extended shaft. 3. The corneal topographer module of claim 2, wherein the connector comprises a plate having a proximal surface and a distal surface, wherein the extended shaft is a contiguous extension that extends proximally from the proximal surface of the plate, wherein the distal end of the extended shaft defines an opening through the plate, and wherein the distal surface of the plate abuts at least a portion of a surface of the mobile device when the second aperture is positioned adjacent to the light detector of the mobile device. 4. The corneal topographer module of claim 2, wherein the connector comprises a slot for receiving and mechanically coupling to the mobile device. 5. The corneal topographer module of claim 1, wherein the plurality of optical components comprise a microlens array arranged to define a portion of the second optical channel. 6. The corneal topographer module of claim 1, wherein the housing has a third aperture formed therethrough, and wherein the plurality of optical components are further arranged to direct light received into the housing through the third aperture to the first aperture via a third optical channel. 7. The corneal topographer module of claim 6, wherein the plurality of optical components comprises an alignment target located at a focal point of the third optical channel. 8. The corneal topographer module of claim 7, wherein the alignment target comprises a transparent disc having a non-transparent mark formed thereon, wherein the alignment target is arranged such that the non-transparent mark is centered on an optical axis defined by the third optical channel. 9. The corneal topographer module of claim 1, further comprising the light source, wherein the light... | SMART VISION LABS, INC. | A61B003/14 A61B003/107 G01M011/02 A61B003/10 A61B003/00 G02B003/00 A61B003/15 A61B005/00 G06T007/00 H04N005/225 A61B003/12
US09833374 | B2 | 2017-12-05 | Training apparatus | 2014-11-12 | A training apparatus includes a fixed frame, a training rod, a motor, rotation information detection sensor, tilt angle and position difference calculation units, determination, motor drive and position difference eliminating units. The training rod is supported by the fixed frame in a manner capable of being tilted by a motor about at least an X-axis or a Y-axis so as to hold the limb. The tilt angle calculation unit calculates a tilt angle of the training rod. The position difference calculation unit calculates a position difference. The determination unit obtains the position difference every time when a second time period elapses. If the position difference generated in the second time period is a first threshold or lower, the motor drive unit drives the motor so that the position difference is accumulated and maintained. The position difference eliminating unit resets the position difference at a predetermined timing. | 1. A training apparatus for training upper and/or lower limbs of a user in accordance with a predetermined training program, the training apparatus comprising: a fixed frame placed on or in the vicinity of a floor;a training rod supported by the fixed frame in a manner capable of tilting about a predetermined tilting axis with at least one degree of freedom, so as to hold a limb;a motor configured to tilt the training rod about the tilting axis;a rotation information detection sensor configured to output an amount of rotation of the motor;a tilt angle calculation unit configured to calculate a tilt angle of the training rod on the basis of the amount of rotation of the motor;a position difference calculation unit configured to calculate a position difference at an interval of a predetermined first time period, the position difference being a difference between an actual tilt angle of the training rod and an instructed tilt angle of the training rod instructed by the training program;a determination unit configured to obtain the position difference calculated by the position difference calculation unit every time when a predetermined second time period elapses, and to determine whether or not a position difference change amount generated in the second time period is a first threshold or lower;a motor drive unit configured to drive the motor so that the position difference is accumulated and maintained if the determination unit determines that the position difference change amount generated in the second time period is the first threshold or lower; anda position difference eliminating unit configured to reset the accumulated and maintained position difference at a preset timing. 2. The training apparatus according to claim 1, wherein the training rod is capable of expanding and contracting in a longitudinal axis direction. 3. The training apparatus according to claim 1, wherein the determination unit determines an error if the position difference change amount generated in the second time period is higher than the first threshold. 4. The training apparatus according to claim 3, further comprising an information providing unit configured to provide the user with visual or auditory information when the determination unit determines that an error has occurred. 5. The training apparatus according to claim 4, wherein the information providing unit provides the user with the visual or auditory information when the user has moved the training rod to reach a preset passing point in a training route set by the training program. 6. The training apparatus according to claim 3, wherein rotation of the motor is stopped when the determination unit determines that an error has occurred. 7. The training apparatus according to claim 1, wherein the determination unit further obtains the position difference every time when a third time period elapses, and determines whether or not the position difference change amount generated in the third time period is a sec... | MURATA MACHINERY, LTD. TEIJIN PHARMA LIMITED | A61H001/02 A61B005/11 A63B021/00 A63B021/005 A63B023/035 A63B023/12 A63B024/00 G06F019/00 A63B071/06
US09833157 | B2 | 2017-12-05 | Cardiac activation time detection | 2012-04-23 | A method for characterizing an electrocardiogram, including receiving a first unipolar signal from a first location of a heart and a second unipolar signal from a second location of the heart. The method further includes generating a bipolar signal from the first and second unipolar signals, and analyzing the bipolar signal to delineate a time period during which the first and second locations generate a bipolar complex. The method also includes analyzing the first unipolar signal within the time period to determine an activation time of the first location. | 1. A method for characterizing an electrocardiogram, comprising: receiving a first unipolar signal from a first location of a heart and a second unipolar signal from a second location of the heart;generating a bipolar signal from the first and second unipolar signals;analyzing the bipolar signal to delineate a time period during which the first and second locations generate a bipolar complex and rectifying data of the bipolar signal and differentiating the rectified data of the bipolar signal, so as to generate differentiated data, wherein delineating the time period comprises feeding the differentiated data into a four-state state machine so as to determine bounds of the time period; andanalyzing the first unipolar signal within the time period to determine an activation time of the first location. 2. The method according to claim 1, wherein analyzing the bipolar signal comprises determining search window bounds to be applied to the bipolar signal. 3. The method according to claim 2, wherein analyzing the first unipolar signal comprises applying the search window bounds to the first unipolar signal. 4. The method according to claim 1, wherein analyzing the bipolar signal comprises sorting data of the bipolar signal to determine a threshold level for the bipolar complex. 5. The method according to claim 1, wherein analyzing the bipolar signal comprises rectifying data of the bipolar signal and differentiating the rectified data of the bipolar signal, so as to generate differentiated data. 6. The method according to claim 1, wherein determining the activation time comprises forming a first derivative of the first unipolar signal, and assigning a unipolar onset activation time as a time instant wherein the first derivative is a minimum value. 7. The method according to claim 1, wherein the activation time comprises a first activation time, the method further comprising analyzing the second unipolar signal within the time period to determine a second activation time of the second location. 8. The method according to claim 1, wherein the bipolar complex comprises a first bipolar complex and a second bipolar complex, and wherein the time period comprises a first time period during which the first bipolar complex is generated and a second time period during which the second bipolar complex is generated, and wherein analyzing the first unipolar signal comprises determining first and second activation times respectively within the first and second time periods. 9. Apparatus for characterizing an electrocardiogram, comprising: a probe which is configured to receive a first unipolar signal from a first location of a heart and a second unipolar signal from a second location of the heart; anda processor which is configured to:generate a bipolar signal from the first and second unipolar signals,analyze the bipolar signal to delineate a time period during which the first and second locations generate a bipolar complex and rectifying data of the bipolar... | Biosense Webster (Israel) Ltd. | A61B005/0402 A61B005/04 A61B005/042 A61B005/0452 A61B005/00
US09833143 | B2 | 2017-12-05 | Transcutaneous analyte sensor | 2014-06-05 | The present invention relates generally to systems and methods for measuring an analyte in a host. More particularly, the present invention relates to systems and methods for transcutaneous measurement of glucose in a host. | 1. An analyte measuring system, comprising: a mounting unit adapted for mounting on a skin of a host;an electronics unit comprising contacts, wherein the electronics unit is detachably connectable to the mounting unit, wherein the electronics unit comprises electronic circuitry encapsulated within a substantially seamless body comprising the contacts exposed on an exterior of the substantially seamless body;a sensor configured for measuring a level of an analyte, the sensor comprising an in vivo portion for insertion through the skin at an exit site of the host and an ex vivo portion connected to the contacts when the electronics unit is detachably connected to the mounting unit; andan elastomeric sealing member configured to form a watertight seal around the exposed contacts on the exterior of the substantially seamless body and at electrical connection areas on the ex vivo portion of the sensor, wherein the elastomeric sealing member is connected to the mounting unit, wherein the elastomeric sealing member comprises at least one conductive elastomer contact disposed within the elastomeric sealing member. 2. The system of claim 1, wherein the substantially seamless body is encapsulated in a polymer material. 3. The system of claim 2, wherein the polymer material is water vapor permeable. 4. The system of claim 2, wherein the polymer material is epoxy. 5. The system of claim 1, wherein the electronic circuitry comprises an inductor for a voltage controlled oscillator. 6. The system of claim 1, wherein the electronic circuitry further comprises a microprocessor, RF circuitry, an antenna and a power source encapsulated within the substantially seamless body. 7. The system of claim 1, wherein at least a portion of the electronic circuitry comprises a conformal coating. 8. The system of claim 1, wherein the mounting unit comprises an opening configured to receive sensor electronics therein. 9. The system of claim 2, wherein the polymer material is at least one of epoxy, silicone or urethane. 10. The system of claim 1, wherein the substantially seamless body is monolithic. 11. The system of claim 1, wherein the substantially seamless body comprises secure and seamless encapsulation of the contacts in a polymer material and provides for mechanical alignment, security, and reduces or eliminates leakage of water therethrough. 12. The system of claim 1, wherein the substantially seamless body comprises a curvature. 13. The system of claim 12, wherein the curvature comprises rounded edges comprising a plurality of radii of curvature. 14. The system of claim 13, wherein the plurality of radii of curvature comprise radii of curvature of at least about 0.5 mm. 15. The system of claim 1, wherein the elastomeric sealing member forms an interference fit with the electronics unit. 16. The system of claim 1, further comprising a sealant configured to provide a moisture barrier between the sensor and the contacts. 17. The system of claim 1, wherein ... | DexCom, Inc. | A61B005/1473 H04B001/03 A61B005/00 A61B005/07 A61B005/145
US09839533 | B2 | 2017-12-12 | Device and method for hip-knee-ankle angle verification and femoral mechanical axis digitization | 2017-01-06 | The disclosed device for verifying a hip-knee-ankle angle includes a mounting base having a planar abutting surface adapted for direct abutting against a resected surface on a distal femur, and a first inertial sensor in communication with a computer assisted surgery (CAS) system to determine an orientation of the mounting base and to digitize a mechanical axis of the femur. A visual alignment guide element is pivotably mounted to the mounting base such that the angular position of the visual alignment guide element is adjustable so as to be visually aligned with a mechanical axis of a tibia. A difference between orientations of the mounting base and the visual alignment guide is calculated by the computer assisted surgery system to determine the hip-knee-ankle angle. | 1. A device for verifying a hip-knee-ankle angle, the device comprising: a mounting base having at least one planar abutting surface integrated into the mounting base and adapted for direct abutting against a resected surface on a distal femur, the mounting base including at least a first inertial sensor operable to determine at least an orientation of the mounting base;a visual alignment guide element pivotally mounted to the mounting base such that the visual alignment guide element is pivotable about at least one axis of rotation to adjust an angular position, and therefore an orientation, thereof, the visual alignment guide element being displaceable to be visually aligned with a mechanical axis of a tibia; andwherein a difference between the orientation of the mounting base and the orientation of the visual alignment guide corresponds to the hip-knee-ankle angle. 2. The device of claim 1, wherein the visual alignment guide element includes a laser emitting element mounted to mounting base, the laser emitting element producing a laser beam operable to project onto a surface of at least the tibia for alignment with one or more anatomical references thereon such that the laser beam projection is aligned with the mechanical axis of the tibia. 3. The device of claim 1, wherein the visual alignment guide element includes at least a second inertial sensor operable to determine at least said orientation of the visual alignment guide element and to generate orientation data for at least two angular degrees of freedom representative of the orientation of the visual alignment guide element. 4. The device of claim 1, wherein said at least one axis of rotation includes a substantially anteriorly-posteriorly extending varus-valgus axis, wherein the visual alignment guide element is pivotable about said varus-valgus axis to adjust the varus-valgus angle thereof. 5. The device of claim 4, wherein the visual alignment guide is also pivotable about a substantially medially-laterally extending axis of rotation, such that the visual alignment guide is pivotable in an anterior-posterior direction relative to the tibia. 6. The device of claim 1, further comprising a manually-actuated adjustment mechanism operable to adjust the angular position of the visual alignment guide relative to the mounting base in a controlled manner. 7. The device of claim 6, wherein the adjustment mechanism includes at least one control element mounted on the device and configured to adjust the angular position of the visual alignment guide relative to the mounting base when the control element is actuated by a user. 8. The device of claim 6, further comprising a visual indicator disposed on the mounting base and operable to indicate the relative and/or absolute angular position of the visual alignment guide element. 9. The device of claim 8, wherein the visual indicator provides indication of a number of degrees of varus-valgus. 10. The device of claim 1, wherein the inertial ... | ORTHOSOFT INC. | A61F002/46 A61B005/107 A61F002/38 A61B005/00 A61B034/10 A61B090/00 A61B034/20
US09833190 | B2 | 2017-12-05 | Methods of detecting parameters of a lumen | 2016-01-21 | A system, device and method are presented for utilizing stretchable active integrated circuits with inflatable bodies. The invention allows for such operative features to come into direct contact with body structures, such as the inner wall of a lumen. Such direct contact increases accuracy of measurement and delivery of therapy. | 1. A method to detect parameters inside of a lumen comprising: inserting an inflatable body into said lumen, said inflatable body having a stretchable surface and a stretchable electronic circuit affixed thereto, said stretchable surface having soft or elastic properties enabling the stretchable surface to be made longer or wider without tearing or breaking, said stretchable electronic circuit being embedded in or affixed to the stretchable surface, the stretchable electronic circuit comprising: a plurality of discrete operative devices arranged as device islands on the stretchable surface, the plurality of discrete operative devices including at least one discrete operative device and at least one other discrete operative device; anda plurality of stretchable interconnects embedded in or affixed to the stretchable surface to electrically interconnect at least some of the plurality of discrete operative devices, wherein at least one stretchable interconnect of the plurality of stretchable interconnects is directly attached to the at least one discrete operative device and to the at least one other discrete operative device to directly electrically interconnect the at least one discrete operative device to the at least one other discrete operative device;inflating the inserted inflatable body to contact the at least one discrete operative device, the at least one other discrete operative device, or a combination thereof to said lumen; andmeasuring a parameter of said lumen in response to the contact. 2. The method of claim 1, further comprising providing a therapy to the lumen based on said measured parameter. 3. The method of claim 1, further comprising generating a graphical output based on said measured parameter. 4. The method of claim 3, wherein the graphical output is a map of the lumen. 5. The method of claim 1, wherein the at least one discrete operative device and the at least one other discrete operative device detect data related to the lumen. 6. The method of claim 5, wherein said data is related to electrical conductivity of plaque inside of the lumen. 7. The method of claim 5, wherein said data is related to pH. 8. The method of claim 5, wherein said data is related to enzymatic activity. 9. The method of claim 5, wherein said data is related to chemical activity. 10. The method of claim 5, further comprising continuously generating said data from the at least one discrete operative device and the at least one other discrete operative device. 11. The method of claim 10, further comprising continuously recording said data generated by the at least one discrete operative device and the at least one other discrete operative device. 12. The method of claim 1, wherein each stretchable interconnect of the plurality of stretchable interconnects is directly attached to respective discrete operative devices of the plurality of discrete operative devices to directly electrically interconnect the plurality of discrete operative devic... | MC10, Inc. | A61B005/01 A61B001/00 A61B005/02 A61B005/00 A61B005/053 A61B001/313 A61M025/10 A61F002/958
US09833026 | B2 | 2017-12-05 | Sensor module for sensing forces to the head of an individual and wirelessly transmitting signals corresponding thereto for analysis, tracking and/or reporting the sensed forces | 2016-10-04 | Sensor module for sensing forces to the head of an individual and wirelessly transmitting signals corresponding thereto for analysis, tracking and/or reporting the sensed forces. | 1. An assembly for sensing forces to a head of an individual comprising a flexible support having a shape to surround at least a portion of the head of the individual; a sensor module attachable to the flexible support, the sensor module configured to sense forces experienced by the head of the individual in three orthogonal axes, and communicate one or more signals of the forces sensed in the three orthogonal axes;a wireless transmitter incorporated in the sensor module for transmitting the one or more signals;the sensor module further comprising at least one processor configured to analyze force signals sensed by the sensor module and trigger communication of a first signal and a second signal of the one or more signals of the forces responsive to detecting forces exceeding a predetermined threshold to a remote device, wherein the first signal is representative of forces sensed during a first time period prior to detecting forces exceeding the predetermined threshold and the second signal is representative of forces sensed during a second time period after detecting forces exceeding the predetermined threshold. 2. The assembly of claim 1, wherein the flexible support is formed by an elastic headband. 3. The assembly of claim 2, wherein said headband includes a membrane for covering the top of the head to form a skullcap. 4. The assembly of claim 2, wherein the headband further comprises a non-stretchable material. 5. The assembly of claim 2, wherein the headband further comprises an inner surface and at least one non-Newtonian fluid portion positioned on the inner surface to buffer the sensor module and a back of the head. 6. The assembly of claim 5, wherein the at least one non-Newtonian fluid portion is configured to thicken responsive to impact on the individual and facilitate accurate sensing of forces to the head. 7. The assembly of claim 1, wherein the flexible support includes an elastic. 8. The assembly of claim 1, wherein the flexible support is constructed and arranged to limit double hit sensing in response to an impact on the individual. 9. The assembly of claim 1, wherein the flexible support further comprises at least one non-stretchable portion and at least one stretchable portion, wherein the at least one stretchable portion is smaller in at least one dimension than the at least one non-stretchable portion, and the at least one stretchable portion is configured to conform to the head. 10. The assembly of claim 1, wherein the wireless transmitter is configured to transmit the one or more signals determined to be over the predetermined threshold in real time for the forces sensed. 11. The assembly of claim 10, further comprising a local data service infrastructure located at a physical location near the sensor module, wherein the sensor module is configured to transmit signals in real-time to the local data service infrastructure permitting the formatting and presentation of the transmitted data. 12. The assembly of cla... | Triax Technologies, Inc. | G08B023/00 A41D001/00 A42B003/04 G08B021/18 G01L005/00 A41D020/00 A42B001/04 A42B001/24 A61B005/00 G06F019/00
US09854093 | B2 | 2017-12-26 | Hospitality private branch exchange (PBX) system with dynamic rules for complementing mobile phones of currently checked in guests | 2014-12-01 | A PBX system complements the mobile phones of users. Custom incoming and outgoing call rules are dynamically activated for users when the users begin utilizing a facility having at least one phone number and a number of internal phones. A custom rule causes outgoing calls made from an internal phone used by a user to have a caller ID phone number of the user's personal mobile phone rather than the facility's phone number. Another custom rule causes incoming calls made to the facility's phone number that have a source caller ID phone number matching a phone number in the user's mobile phone address book to be automatically forwarded directly to an internal phone currently utilized by the user. The user may install an application on their mobile phone, and another custom rule causes incoming calls at the user's mobile phone to be twinned while the user is at the facility. | 1. A hospitality phone system for processing incoming telephone calls, the hospitality phone system comprising: a storage device storing a default incoming call rule specifying a default destination to which incoming telephone calls to a hospitality establishment are to be forwarded; andone or more processors configured to: store a custom incoming call rule in the storage device, the custom incoming call rule is based at least in part on: a user specifying a source telephone number and the user selecting whether to allow twin incoming calls to both a custom destination and a mobile phone associated with the source telephone number;track when the user is checked in to the hospitality establishment and activating the custom incoming call rule only when the user is checked in to the hospitality establishment;receive a first incoming telephone call during a period of time when the user is checked in to the hospitality establishment;compare a source caller identification (ID) number of the first incoming telephone call with the source telephone number specified in the custom incoming call rule;when the source caller ID number of the first incoming telephone call matches the source telephone number specified in the custom incoming call rule, forward the first incoming telephone call to the custom destination at the hospitality establishment different than the default destination based at least in part on the stored custom incoming call rule;receive a second incoming telephone call during a period of time when the user is not checked in to the hospitality establishment, the second incoming telephone call also having a source caller ID number matching the source telephone number specified in the custom incoming call rule; andforward the second incoming telephone call to the default destination according to the default incoming call rule because the custom incoming call rule is not active when the user is not checked in to the hospitality establishment. 2. The system of claim 1, wherein the default destination is a phone extension corresponding to the front desk of the hospitality establishment. 3. The system of claim 1, wherein the default destination is a phone extension corresponding to an auto-attendant answering service for the hospitality establishment. 4. The system of claim 1, wherein the custom destination is a predetermined phone extension at the hospitality establishment. 5. The system of claim 1, wherein the custom destination is a phone extension corresponding to a concierge desk at the hospitality establishment. 6. The system of claim 1, wherein the one or more processors are further configured to allow the user to create the custom incoming call rule further specifying the custom destination at the hospitality establishment. 7. The system of claim 1, wherein the one or more processors are further configured to, when the source caller ID number of the first incoming telephone call matches the source telephone number in the custom incom... | Innacloud Technologies LLC Guest Tek Interactive Entertainment Ltd. | H04M003/42 H04M003/51 G06Q050/12 H04W004/16 A61B005/00 G06F017/30 H04M007/00
US09848805 | B2 | 2017-12-26 | Biostable glucose permeable polymer | 2015-12-18 | A new biostable glucose permeable polymer has been developed which is useful, for example, in implantable glucose sensors. This biostable glucose permeable polymer has a number of advantageous characteristics and, for example, does not undergo hydrolytic cleavage and degradation, thereby providing a composition that facilitates long term sensor stability in vivo. The versatile characteristics of this polymer allow it to be used in a variety of contexts, for example to form the body of an implantable glucose sensor. The invention includes the polymer composition, sensor systems formed from this polymer composition, and methods for making and using such sensor systems. | 1. A glucose sensing system comprising: a tubular housing having a first end and a second end, wherein:the tubular housing comprises a polymeric composition formed by combining: an isocyanate;a polypropylene glycol-block-polyethylene glycol-block-polypropylene glycol having an average molecular weight (Mr) of from about 600 to about 1200 Daltons; anda terephthalate; andthe polymeric composition has a glucose permeability of at least 1×10−8 cm2/s at 37° C. in phosphate buffered saline. 2. The glucose sensing system of claim 1, wherein the polymeric composition is biostable such that the tubular housing has less than a 5% weight loss after 7 days of implantation in vivo. 3. The glucose sensing system of claim 1, wherein: (a) the first end of the tubular housing is coupled to an optical fiber so as to form a seal with the first end; and/or(b) the second end of the tubular housing is coupled to a membrane or a cap, thereby forming an internal reservoir within the tubular housing. 4. The glucose sensing system of claim 3, wherein the tubular housing is coupled to the optical fiber and/or the cap by solvent bonding such that polymers in the polymeric composition and polymers in the optical fiber or polymers in the cap are entangled and attracted together by Van der Waals forces. 5. The glucose sensing system of claim 3, wherein the tubular housing comprises: (a) an internal reservoir containing a glucose sensing complex comprising at least one glucose binding agent and at least one fluorophore; and(b) the components of (a) are lyophilized. 6. The glucose sensing system of claim 1, wherein the tubular housing is between 80 microns and 300 microns in diameter. 7. The glucose sensing system of claim 3, wherein the internal reservoir comprises a hydrogel. 8. The glucose sensing system of claim 3, wherein the internal reservoir is disposed on a side of the tubular housing. 9. The glucose sensing system of claim 5, further comprising: a processor, wherein the processor performs the steps of:assessing optical signal data generated by the glucose sensing complex and transmitted by the optical fiber; andcomputing a glucose concentration based upon the optical signal data. 10. A method for making a glucose sensor comprising the steps of: (a) combining together an isocyanate, a polypropylene glycol-block-polyethylene glycol-block-polypropylene glycol having an average molecular weight (Mr) of from about 600 to about 1200 Daltons; and a terephthalate;(b) allowing the combination of (a) to form a polymeric composition having a glucose permeability of at least 1×10−8 cm2/s at 37° C. in phosphate buffered saline;(c) using an extrusion process to mold the polymeric composition into a tubular housing having a first end and a second end. 11. The method of claim 10, wherein the method comprises operatively coupling the first end of the tubular housing to an optical fiber so as to form a seal with the first end. 12. The method of claim 11, wherein the method co... | Medtronic MiniMed, Inc. | A61B005/145 A61B005/1459 C08G071/02 G01N033/66 C08L075/00 A61B005/1473 C12Q001/00 A61B090/30 G01N033/543 C12Q001/54
US09833186 | B2 | 2017-12-05 | System and method for automatic reading of an allergy | 2015-06-29 | A system and method for automatic reading skin for an allergy to a substance, includes a consumer electronics device that acquires images of skin; a consumable member having a surface divided into elementary areas, each elementary area with a different possible allergenic substance; and a palette that, when applied against each elementary area brings the depositing part into contact with the skin thereby depositing the corresponding possible allergenic substance on or under the skin, where an image processing operation of the image of the skin taken by the consumer electronics device localizes the location that each depositing part has deposited the possible allergenic substance during the application and provides information in relation with a sensitivity of the skin, as indicated by a visible reaction, to the possible allergenic substance at each localized location. | 1. A system for automatic reading skin for an allergy to a substance, comprising: a consumer electronics device (4) comprising i) an objective and an image sensor capable of acquiring at least one image by digital means and ii) a further part recovering data in connection with said at least one acquired image, in a standard format supported by an electronic appliance which is suitable for image processing;an electronic image processing device or a data processing device for processing said data in connectionwith said at least one acquired image with a purpose of producing information in relation with at least one characteristic of the skin;a consumable member having a surface divided into elementary areas (86), after application, an area of the skin corresponding to each said elementary area being identifiable in a skin image taken by said consumer electronics device (4),each said elementary area comprising a different respective allergenic substance,each said elementary area further comprising a depositing part (145) that, during the application, deposits the corresponding allergenic substance at least on or under the skin,wherein the processing device that performs an image processing operation of the image of the skin taken by said consumer electronics device (4) i) localizes the location where each depositing part has deposited the allergenic substance on the skin during the application, and ii) provides information in relation with a sensitivity of the skin, as indicated by a visible reaction, to the allergenic substance at each localized location. 2. The system of claim 1, wherein the surface of the consumable member is divided into a grid of the elementary areas (86) including perimeter elementary areas, said grid having a perimeter comprised of the perimeter elementary areas. 3. The system of claim 1, further comprising: a palette (152) that, when applied against each said elementary area brings the depositing part into contact with the skin thereby causing the deposit of the corresponding allergenic substance on or under the skin,a width of the palette equals a width of the consumable member, a sweeping of the palette on a support layer of the consumable member, along a whole length of the consumable member, by continuously applying a force in a direction of the skin generates a pressure under a contact line between the palette and the support layer which leads the depositing part of each elementary area to make the deposit on the skin. 4. The system of claim 3, wherein, each depositing part comprises a downward part that, under pressure from the palette, penetrates the skin, and causes a microlesion on the skin that deposits the corresponding allergenic substance under the skin. 5. The system of claim 4, wherein, the downward part is comprised of a microtip (145) on which is deposited the allergenic substance, such that, during the application, the micro tip causes the microlesion on the skin that deposits the corresponding allergen... | ERGYLINK | A61B005/00 A61B010/00
US09844349 | B2 | 2017-12-19 | Method for estimating radiation exposure of a patient and radiation exposure monitoring system thereof | 2011-04-13 | A method for estimating radiation exposure of a patient arising from at least one medical image study of that patient is described. The method comprises obtaining radiation exposure information relating to a plurality of procedures for which there exists a potential exposure of the patient to radiation, performing anatomical alignment of the obtained radiation exposure information to at least one reference image, estimating a radiation dose per procedure, and calculating an aggregated radiation dose based at least partly on the estimated radiation doses. | 1. A method for estimating radiation exposure of a patient arising from at least one medical image study of the patient and/or at least one radiation therapy procedure on the patient, the method comprising: obtaining radiation exposure information relating to a plurality of procedures, the procedures comprising at least one diagnostic imaging procedure for which there exists a potential exposure of the patient to radiation and/or at least one radiation therapy procedure, wherein the obtained radiation exposure information comprises: anatomical images associated with the plurality of procedures for which radiation exposure information is obtained; andinformation from which radiation doses may be estimated for the plurality of procedures;performing anatomical alignment of the obtained radiation exposure information to at least one three dimensional (3-D) reference image comprising three dimensional (3-D) voxels;wherein performing the anatomical alignment comprises aligning, by an image registration algorithm, the anatomical images associated with the plurality of procedures to the at least one 3-D reference image, the at least one 3-D reference image comprising at least one of the anatomical images associated with the plurality of procedures for which radiation exposure information is obtained;estimating a radiation dose per procedure based on the information from which radiation doses may be estimated for the plurality of procedures; andcalculating anatomically localised aggregated radiation doses for at least a region of the 3-D reference image, based at least partly on the anatomical alignment of the obtained radiation exposure information and the estimated radiation doses for the at least a region of the 3-D reference image, and corresponding regions of the anatomically aligned anatomical images. 2. The method of claim 1, wherein the method comprises obtaining radiation exposure information relating to at least one from a group comprising: at least one diagnostic imaging procedure previously performed on the patient for which there exists a potential for the patient to have been exposed to radiation; andat least one prospective diagnostic imaging procedure yet to be performed on the patient for which there exists a potential for exposure of the patient to radiation. 3. The method of claim 1, wherein the method comprises obtaining radiation exposure information relating to the at least one diagnostic imaging procedure of at least one from a group comprising: at least one X-Ray radiography scan;at least one Computed Tomography (CT) scan;at least one Single Photon Emission Computed Tomography (SPECT) scan;at least one Positron Emission Tomography (PET) scan;at least one nuclear medicine scan;at least one planar bone scan; andat least one barium enema scan. 4. The method of claim 1, wherein obtaining radiation exposure information relating to the at least one diagnostic imaging procedure for which there exists a potential exposure of the patient... | Mirada Medical Ltd. | A61B005/05 A61B006/00 A61N005/10
US09844414 | B2 | 2017-12-19 | System and method for robotic surgical intervention in a magnetic resonance imager | 2010-08-31 | A system and method for image guided assisted medical procedures using modular units, such that a controller, under the direction of a computer and imaging device, can be utilized to drive and track low cost, purpose specific manipulators. The system utilizes modular actuators, self tracking, and linkages. The system can be optimized at a low cost for most effectively performing surgical procedures, while reusing the more costly components of the system, e.g. the control, driving, and tracking systems. The system and method may utilize MRI real time guidance during the above procedures. | 1. A modular system for use with a manipulator selected from a plurality of manipulators for a medical procedure, the modular system configured for providing an image guided assisted medical procedure, the modular system comprising:a plurality of computer controlled actuators coupled to the manipulator;a controller configured for defining from one to eight degrees of freedom of movement of an instrument and identifying linkages that are configured for performing movements of at least one degree of freedom of movement of said one to eight degrees of freedom,wherein the controller is connected to said actuators and configured for providing signals to the actuators in order to move the manipulator from one to eight degrees of freedom for creating computer controlled motion of the manipulator, at least one degree of freedom of movement of said one to eight degrees of freedom is along a passively guided unactuated insertion axis including at least one of a sensor or a tracking fiducial marker, said controller and said actuators also configured to operate with alternate manipulators selected from the plurality of manipulators by identifying linkages of the at least one alternate manipulators for performing at least one motion, and selecting actuators and sensors for connecting to said linkages of the at least one alternate manipulator for controlling movements thereof;an imaging device, comprising a magnetic resonance imaging (MRI) system including a bore, the MRI system enabling visualization of a tissue at said medical procedure; anda computer communicatively coupled to said MRI system and said controller,wherein the manipulators are provided and configured to operate within the bore of the MRI system during said medical procedure, andwherein the computer is configured to collect and process images from said MRI system, and further configured to instruct said controller to direct under computer control the plurality of manipulators via said signals to the actuators to move the plurality of manipulators based upon said images collected by said computer from said MRI system. 2. The system of claim 1, wherein said medical procedure is a surgical procedure. 3. The system of claim 2, wherein said surgical procedure is a thermal ablation procedure. 4. The system of claim 2, wherein said surgical procedure is a deep brain stimulation procedure. 5. The system of claim 2, wherein said MRI system further comprises an MRI scanner, and wherein the surgical procedure is performed in the presence of said MRI scanner. 6. The system of claim 5, wherein said MRI system further comprises an imaging coil defining an opening, and wherein said controller is connected to said MRI imaging coil and configured to direct the orientation of said coil so as and further configured to align the opening of the coil with a planned trajectory. 7. The system of claim 5, wherein at least part of the surgical procedure is performed within the MRI scanner. 8. The system of claim ... | - | A61B019/00 A61B005/055 A61B034/30 A61B090/00
US09846054 | B2 | 2017-12-19 | System of power-saving in MEMS sensor applications | 2015-08-19 | A system comprises a plurality of sensors, a sensor processor, and a sampling rate engine. The sensor processor is coupled to an output of each sensor of the plurality of sensors. The sensor processor estimates user dynamics in response to a first output signal of a first sensor of the plurality of sensors. The sampling rate engine is coupled to an output of the sensor processor./ The sampling rate engine determines a sampling rate value of a second sensor of the plurality of sensors in response to a user dynamics value from the sensor processor. The second sensor comprises a selectable sampling rate. The selectable sampling rate is configured in response to the sampling rate value determined by the sampling rate engine. | 1. A system comprising: a plurality of sensors;a sensor processor coupled to an output of each sensor of the plurality of sensors, the sensor processor estimating user dynamics in response to a first output signal of a first sensor of the plurality of sensors;a sampling rate engine coupled to an output of the sensor processor, the sampling rate engine determining a sampling rate value of a second sensor of the plurality of sensors in response to a user dynamics value from the sensor processor, wherein the sensor processor is configured to override the sampling rate in response to a system application; andwherein the second sensor comprises a selectable sampling rate, the selectable sampling rate configured in response to the sampling rate value determined by the sampling rate engine. 2. The system of claim 1 further comprising a rate control generator configured to receive the sampling rate value determined by the sampling rate engine and coupled to the second sensor, wherein the selectable sampling rate is selected in response to an output of the rate control generator, the output of the rate control generator determined in response to the sampling rate value. 3. The system of claim 2 wherein the second sensor comprises a first ADC and a second ADC, and wherein the selectable sampling rate comprises selecting one of a sampling rate of the first ADC and a sampling rate of the second ADC. 4. The system of claim 1 wherein the sensor processor is configured to estimate a physical parameter using sensor data from at least two sensors of the plurality of sensors. 5. The system of claim 1, wherein the sensor processor estimates user dynamics with an accelerometer. 6. The system of claim 1, wherein the sensor processor estimates user dynamics with an altimeter. 7. The system of claim 1, wherein the sensor processor is configured to set a respective calibration sampling rate for each sensor of the plurality of sensors. 8. The system of claim 1, wherein the plurality of sensors comprises a magnetometer. 9. The system of claim 1, wherein the sensor processor is configured to track a yaw of the system. 10. The system of claim 1, wherein the sensor processor is configured to track a heading of the system. | TEXAS INSTRUMENTS INCORPORATED | G01C023/00 G01D018/00 G01C021/16 A61B008/00 A61B008/08 G01S019/48 G06F019/00 A61B005/00 G01S019/47 G01S019/49 G08B021/04 G01S019/34 A61B005/053 H04N005/232 H04N007/18 G06F001/32 G06K009/62
US09848811 | B2 | 2017-12-26 | Cognitive function testing system, cognitive function estimation system, cognitive function testing method, and cognitive function estimation method | 2013-01-22 | Provided is a cognitive function testing system capable of efficiently and objectively measuring cognitive functions related to, for example, ADHD and easily collecting detailed data. In addition, a cognitive function estimation system is provided to enable estimating and determining the probability of an individual having a disorder such as ADHD after the cognitive functions related to, for example, ADHD have been efficiently and objectively measured. In contrast to the conventional Stroop interference test that uses paper, one problem is displayed on one screen, and not only the correctness result of the problem for the test subject, but also coordinate information for when the test subject responds by manipulating a touch panel display, are recorded in a problem answer table. Furthermore, an estimation calculation based on a learning algorithm can be used to estimate the degree of cognitive function of the test subject. | 1. A cognitive function testing system comprising: a display section capable of displaying a plurality of colors;a position detecting section configured to output coordinate information of a position touched with a subject's finger or a position indicator used by the subject, and configured to form a touch panel display by being combined with the display section;a task creating section configured to create a task including tiles of a plurality of colors and words indicating colors, for being displayed on the display section;a task answer table recording the task and the coordinate information; andan input/output control section configured to display the task on the display section and record the task and the coordinate information in the task answer table. 2. The cognitive function testing system according to claim 1, further comprising: a timer configured to measure elapsed time,wherein the input/output control section records, in the task answer table, a response time from a time when the task is displayed on the display section by using the timer to a time when the position detecting section is operated. 3. The cognitive function testing system according to claim 2, further comprising: a brain activity table recording data derived from brain activity of the subject; anda brain activity recording section configured to record, in the brain activity table by a predetermined sampling clock, the data derived from brain activity of the subject and trigger data generated by the input/output control section at a predetermined timing. 4. A cognitive function estimation system comprising: a display section capable of displaying a plurality of colors;a position detecting section configured to output coordinate information of a position touched with a subject's finger or a position indicator used by the subject, and configured to form a touch panel display by being combined with the display section;a task creating section configured to create a task including tiles of a plurality of colors and words indicating colors, for being displayed on the display section;a task answer table recording the task and the coordinate information; andan input/output control section configured to display the task on the display section, record the task and the coordinate information in the task answer table, and estimate the cognitive function of the subject on the basis of the task and the coordinate information recorded in the task answer table. 5. The cognitive function estimation system according to claim 4, further comprising: a timer configured to measure elapsed time,wherein the input/output control section records, in the task answer table, a response time from a time when the task is displayed on the display section by using the timer to a time when the position detecting section is operated. 6. The cognitive function estimation system according to claim 4, further comprising: a brain activity table recording data derived from brain activity of the subject; an... | NATIONAL CENTER OF NEUROLOGY AND PSYCHIATRY | A61B005/0476 A61B005/0484 A61B005/16 A61B005/026
US09853743 | B2 | 2017-12-26 | Systems and methods for communication between medical devices | 2016-08-17 | Systems and methods for conducted communication are described. In one embodiment, a method of communicating with a medical device implanted within a patient comprises receiving, at a medical device via electrodes connected to the patient, a conducted communication signal, wherein the conducted communication signal comprises a signal component and a noise component. The method may further comprise adjusting, by the medical device, a receive threshold based at least in part on an amplitude of the received conducted communication signal so as to reduce an amplitude of the noise component of the conducted communication signal. | 1. A method of communicating with a medical device implanted within a patient comprising: receiving, at a medical device via electrodes connected to the patient, a conducted communication signal, wherein the conducted communication signal comprises: a signal component that includes a plurality of communication pulses generated by a remote medical device; anda noise component;adjusting, by the medical device, a receive threshold based at least in part on an amplitude of the received conducted communication signal; andwherein adjusting the receive threshold at least partially reduces an amplitude of the noise component of the conducted communication signal. 2. The method of claim 1, wherein adjusting the receive threshold based at least in part on the amplitude of the received conducted communication signal comprises: counting, by the medical device, a number of pulses in the conducted communication signal that have an amplitude greater than the receive threshold during a communication window;determining, by the medical device, whether the counted number of pulses exceeds a pulse count threshold, wherein the pulse count threshold is based at least in part on a number of communication pulses that could occur in the signal component of the conducted communication signal during the communication window; andafter determining the counted number of pulses exceeds the pulse count threshold, increasing, by the medical device, the receive threshold. 3. The method of claim 2, further comprising increasing the receive threshold by a predetermined amount. 4. The method of claim 2, wherein the pulse count threshold represents a maximum number of communication pulses that could occur in the signal component of the conducted communication signal during the communication window. 5. The method of claim 2, further comprising, after determining the counted number of pulses exceeds the pulse count threshold, beginning, by the medical device, a new communication window. 6. The method of claim 2, further comprising, by the medical device: tracking a communication session timer; andafter determining the communication session timer has reached a threshold value, setting, by the medical device, the receive threshold to a lower predetermined value. 7. The method of claim 6, further comprising resetting, by the medical device, the communication session timer after successfully receiving a message. 8. The method of claim 1, wherein adjusting the receive threshold based at least in part on an amplitude of the received conducted communication signal comprises: after a communication window timer reaches a threshold value, determining, by the medical device, whether a message was received before the communication window timer reached the threshold value, wherein the message represents a predefined sequence of pulses in the conducted communication signal having an amplitude above the receive threshold; andafter determining that no message was received before the communicati... | Cardiac Pacemakers, Inc. | H04B005/00 H04B013/00 H04B017/318 A61B005/00 H04L029/08 H04W076/04 A61N001/375 A61N001/372
US09839200 | B2 | 2017-12-12 | Walkway device and method for quantitative analysis of gait and its modification in rodents | 2016-09-08 | A system and method for quantitatively assessing the changes in control of asymmetric locomotor behavior of an animal comprising analyzing the phase modulation in response to imposed asymmetric stepping tasks for quantitatively assessing changes in control of asymmetric locomotor behavior. A walkway gait device is provided comprising an elevated grid having at least one platform having a face and at least two or more pegs located in front or back of said platform, wherein each peg has a pressure sensor or switch in communication with a detection unit for capturing the pressure detected by one or more of the pressure sensors or switches. Preferably, the grid of the walkway gait device has at least three platforms to form a closed path loop. | 1. A method for quantitatively assessing the changes in control of asymmetric locomotor behavior of an animal comprising analyzing the phase modulation in response to one or more of an imposed asymmetric stepping task wherein either a right inter-stride length, or a left inter-stride length, or a combination of said right inter-stride length and said left inter-stride length of said animal, are adjusted in relation to stride-length for quantitatively assessing changes in control of asymmetric locomotor behavior. 2. A method for quantitatively assessing the changes in control of asymmetric locomotor behavior of an animal comprising analyzing the phase modulation in response to one or more of an imposed asymmetric stepping task for quantitatively assessing changes in control of asymmetric locomotor behavior, and observing changes in whole body coordination of said animal requiring diagonal coupling between contralateral forelimbs and hind-limbs of said animal characterized by differences in diagonal angle. 3. The method of claim 2, further comprising providing an animal having either a focal stroke or spinal cord hemilesion. 4. A walkway gait device comprising an elevated grid or framework having at least one platform having a face and at least two or more pegs located in front or back of said platform, each peg having a face and at least one side that extends vertically from said face, said face of said peg positioned in proximity to said face of said platform, including wherein each peg has a pressure sensor or switch, wherein one or more of said pressure sensors or switches are in communication with a detection unit for capturing the pressure detected by one or more of said pressure sensors or switches. 5. The walkway gait device of claim 4, including wherein one or more said pegs may be adjusted in one or more of a horizontal, a lateral, or a vertical direction relative to said face of said platform. 6. The walkway gait device of claim 4, including said platform and at least two pegs located in succession of each other relative to said platform, and a second platform located in juxtaposition to a peg that is located farthest from said platform such that the pegs are located and spaced between said platform and said second platform. 7. The walkway gait device of claim 6, including wherein one or more said pegs may be adjusted in one or more of a horizontal, a lateral, or a vertical direction relative to said face of said platform and said face of said second platform. 8. The walkway gait device of claim 4, wherein said grid contains at least three platforms each having its own face and wherein each platform is separated from each other by at least two of said pegs, such that said three or more platforms form a closed loop path. 9. The walkway gait device of claim 8, including wherein one or more said pegs may be adjusted in one or more of a horizontal, a lateral, or a vertical direction relative to said face of said platform. 10. The wa... | West Virginia University | A01K029/00 A01K001/03 A01K015/02 A61B005/11 A61B005/103
US09839366 | B2 | 2017-12-12 | Magnetic resonance imaging apparatus and magnetic resonance imaging method | 2017-01-25 | An MRI apparatus includes an imaging data acquiring unit and a blood flow information generating unit. The imaging data acquiring unit acquires imaging data from an imaging region including myocardium, without using a contrast medium, by applying a spatial selective excitation pulse to a region including at least a part of an ascending aorta for distinguishably displaying inflowing blood flowing into the imaging region. The blood flow information generating unit generates blood flow image data based on the imaging data. | 1. A magnetic resonance imaging (MRI) apparatus comprising: an assembly of gantry components including static and gradient magnetic field generators and at least one radio frequency (RF) coil; andan MRI control system connected to control the gantry components, including at least one RF transmitter, at least one RF receiver and one or more computer control circuits, the MRI control system being configured to:acquire a plurality of imaging data sets, each set corresponding to a respective one of a plurality of different traveling times of inflowing blood flowing into an imaging region including myocardium in synchronization with a heartbeat and without administration of a contrast medium, by changing each of the plurality of different traveling times from (a) application timing of a spatially selective excitation pulse to (b) acquisition timing of each acquisition of the imaging data sets;generate a plurality of blood flow image data sets corresponding to the plurality of different traveling times of the inflowing blood based on the plurality of imaging data sets;analyze cardiac function of the myocardium based on comparison between the plurality of blood flow image data sets corresponding to the different traveling times;specify an infarction area or an ischemia area as a lesion area based on a signal difference between the plurality of blood flow image data sets corresponding to the different traveling times; anddisplay the specified lesion area distinguishably on a cross-sectional image of the myocardium. 2. A magnetic resonance imaging (MRI) apparatus comprising: an assembly of gantry components including static and gradient magnetic field generators and at least one radio frequency (RF) coil; andan MRI control system connected to control the gantry components, including at least one RF transmitter, at least one RF receiver and one or more computer control circuits, the MRI control system being configured to:acquire a plurality of imaging data sets, each set corresponding to a respective one of a plurality of different traveling times of inflowing blood flowing into an imaging region including myocardium in synchronization with a heartbeat and without administration of a contrast medium, by changing each of the plurality of different traveling times from (a) application timing of a spatial selective excitation pulse to (b) acquisition timing of each acquisition of the imaging data sets;generate a plurality of blood flow image data sets corresponding to the plurality of different traveling times of the inflowing blood based on the plurality of imaging data sets;analyze cardiac function of the myocardium based on comparison between the plurality of blood flow image data sets corresponding to the different traveling times; andgenerate one or more profiles of respective signal intensities or signal intensity differences corresponding to the plurality of blood flow image data sets, the one or more profiles indicating the signal intensities or sign... | TOSHIBA MEDICAL SYSTEMS CORPORATION | A61B005/029 G01R033/563 A61B005/00 A61B005/026 A61B005/0402 G01R033/385 G01R033/483 G01R033/54 G01R033/56
US09852509 | B2 | 2017-12-26 | Method for tibia resection alignment approximation in knee replacement procedures | 2014-11-03 | Aspects of the present disclosure involve systems, methods, computer program products, and the like, for utilizing a series of images of a patient's anatomy to determine a cut plane for use during a knee procedure. To determine a cut plane for use during a knee replacement procedure, the 2D images may be analyzed by a computer program to determine a best fit plane through one or more points along the proximal surface of the tibia and to determine one or more features of depressions within the proximal surface. With these landmarks identified in the images, a cut plane through the tibia for use during a TKA procedure may be determined. Further, the location of these features in the images may be determined by analyzing the gray scale value of one or more pixels around a selected point on the image. The pixel with the lowest gray scale value may then be assumed to be the edge of the cortical bone in the 2D image. | 1. A method for determining a cut plane through a human tibia for an arthroplasty procedure on a human knee, the method comprising: receiving a plurality of two-dimensional (2D) images of a patient's joint subject to the arthroplasty procedure at a computing device;determining a plane for a plurality of points along a table surface of a human tibia of a first set of 2D images of the plurality of 2D images, the table surface comprising at least a portion of a proximal end of the human tibia, said plurality of points comprising at least three points;wherein the plane for the plurality of points along the table surface of the human tibia is a best fit plane along the table surface of the human tibia within the at least one of the plurality of 2D images;wherein the plurality of points along the table surface of the human tibia of the first set of 2D images are determined by:obtaining a reference point on the at least one of the plurality of 2D images;creating a range of pixels of the at least one of the plurality of 2D images from the reference point, wherein each pixel in the range of pixels comprises a gray scale value; anddetermining the pixel in a first range of pixels with the lowest gray scale value;calculating a cut plane for use during the arthroplasty procedure on a human knee, wherein the cut plane is parallel to the calculated plane for the plurality of points along the table surface of the human tibia of the first set of 2D images of the plurality of 2D images; andgenerating a cutting jig for the arthroplasty procedure comprising a cut slot corresponding to the calculated cut plane. 2. The method of claim 1 wherein the best fit plane is calculated through a least squares plane calculation. 3. The method of claim 1 further comprising determining a cut plane depth on the human tibia, the cut plane depth comprising a distance measured distally along the human tibia from the best fit plane. 4. The method of claim 3 further comprising calculating a depression curve within at least one of the plurality of 2D images representing a depression feature of the table surface of the human tibia. 5. The method of claim 4 further comprising determining a maximum depth of the depression feature of the table surface of the human tibia from the depression curve. 6. The method of claim 5 wherein the cut plane depth is greater than the maximum depth of the depression feature of the table surface of the human tibia as measured from the best fit plane for the plurality of points along the table surface of the human tibia. 7. The method of claim 1 wherein calculating the cut plane for use during the arthroplasty procedure comprises: calculating a best fit plane normal vector to the best fit plane for the plurality of points along the table surface of the human tibia of the first set of 2D images of the plurality of 2D images; and orienting a normal vector of the cut plane to be parallel to the best fit plane normal vector. 8. The method of claim 1 wherei... | - | G06K009/00 G06T007/00 A61B017/15 G06T007/73 A61B005/055 A61B005/00
US09839394 | B2 | 2017-12-12 | Apparel having sensor system | 2015-05-01 | A sensor system configured for use with an article of apparel includes one or a plurality of sensors formed of a polymeric material having a conductive particulate material dispersed therein and conductive leads connecting the sensors to a port. The leads may also be formed of a polymeric material having a conductive particulate material dispersed therein. The conductive material is dispersed in the sensor(s) at a first dispersion density and the conductive material is dispersed in the leads at a second dispersion density that is higher than the first dispersion density. Each of the sensors is configured to increase in resistance when deformed under pressure, which is detected by a module connected to the port. The second dispersion density is such that each of the leads has sufficient conductivity that the leads are configured to conduct an electronic signal between each sensor and the port in any state of deformation. | 1. An athletic performance monitoring system comprising: an article of apparel comprising a clothing member configured to be worn on a body of a user;a first sensor system connected to the clothing member, the first sensor system comprising: a first sensor connected to the clothing member and positioned in a region selected from a group consisting of: an elbow region, a shoulder region, an underarm region, a knee region, and a back side region, wherein the first sensor is configured to deform upon movement of the user while wearing the clothing member and is further configured to detect the movement of the user by changing resistance upon deformation;a first port connected to the clothing member; anda first conductive lead connecting the first sensor to the first port, wherein the first port is configured for connection to a first electronic module, such that the first electronic module is in communication with the first lead and the first sensor;an article of footwear configured to be worn on a foot of the user; anda second sensor system connected to the article of footwear, the second sensor system comprising: a pressure sensor connected to the article of footwear and configured to detect pressure by the foot of the user on the pressure sensor; anda second port connected to the article of footwear and being operably connected to the pressure sensor to receive input from the pressure sensor, wherein the second port is configured for connection to a second electronic module, such that the second electronic module is in communication with the pressure sensor. 2. The athletic performance monitoring system of claim 1, wherein the first sensor is formed of a polymeric material having a conductive particulate material dispersed therein at a first dispersion density, wherein the first sensor is configured to increase in resistance when deformed under pressure. 3. The athletic performance monitoring system of claim 2, wherein the first lead is formed of the polymeric material having the conductive particulate material dispersed therein at a second dispersion density, wherein the second dispersion density is higher than the first dispersion density, such that the first lead has sufficient conductivity that the first lead is configured to conduct an electronic signal between the first sensor and the first port in any state of deformation. 4. The athletic performance monitoring system of claim 2, wherein the polymeric material and the conductive particulate material of the first sensor and the first lead are co-extruded. 5. The athletic performance monitoring system of claim 3, wherein the first lead comprises an insulating coating disposed around a conductive core, both the insulating coating and the conductive core being formed of the polymeric material, and wherein the insulating coating is substantially free of the conductive particulate material and the conductive core includes the conductive particulate material dispersed therein at the second di... | NIKE, Inc. | A61B005/00 G01L001/20
US09839484 | B2 | 2017-12-12 | Method and system for image processing and patient-specific modeling of blood flow | 2016-08-26 | Embodiments include a system for determining cardiovascular information for a patient. The system may include at least one computer system configured to receive patient-specific data regarding a geometry of the patient's heart, and create a three-dimensional model representing at least a portion of the patient's heart based on the patient-specific data. The at least one computer system may be further configured to create a physics-based model relating to a blood flow characteristic of the patient's heart and determine a fractional flow reserve within the patient's heart based on the three-dimensional model and the physics-based model. | 1. A computer-implemented method for determining a hemodynamic pressure quantity, the method comprising: acquiring angiography data from a patient at a first physiological state of the patient, the first physiological state comprising a state of hyperemia, a state of rest, or a state of exercise, the angiography data comprising x-ray angiography data, magnetic resonance angiography data, and/or computed tomographic angiography data;determining, by a processor, a first flow in a blood vessel of the patient based on the angiography data, wherein the first flow corresponds to the first physiological state of the patient;determining, by the processor, a second flow in a blood vessel based on scaling the first flow by a numerical factor from the first physiological state to a second physiological state, the second physiological state comprising a state of hyperemia, a state of rest, or a state of exercise, wherein the second flow corresponds to the second physiological state of the patient that is different from the first physiological state of the patient;determining, by the processor, the hemodynamic pressure quantity based on the second flow; andreporting the hemodynamic pressure quantity. 2. The computer-implemented method of claim 1 wherein the hemodynamic pressure quantity comprises fractional flow reserve. 3. The computer-implemented method of claim 1 wherein at least a portion of the angiography data is acquired when the patient is at rest. 4. The computer-implemented method of claim 1 wherein at least a portion of the angiography data is acquired when the patient is in a state of hyperemia. 5. The computer-implemented method of claim 1 wherein the second flow comprises hyperemic flow. 6. The computer-implemented method of claim 1 wherein the blood vessel comprises a stenosis. 7. The computer-implemented method of claim 1 further comprising determining both the flow and a change in pressure. 8. The computer-implemented method of claim 1 wherein the angiography data is acquired only when the patient is at rest. 9. The computer-implemented method of claim 1 wherein the first physiological state comprises a rest state and wherein the second physiological state comprises a hyperemic state. 10. The computer-implemented method of claim 1 wherein acquiring angiography data from a patient is based on a contrast agent in the blood vessel. 11. The computer-implemented method of claim 1 further comprising modeling at least a portion of the blood vessel based on the angiography data. 12. The computer-implemented method of claim 1 wherein the first flow comprises a rest-state flow. 13. The computer-implemented method of claim 12 wherein determining the second flow comprises determining a hyperemic flow, wherein the hyperemic flow is derived from the rest-state flow. 14. A system for determining a hemodynamic pressure quantity, the system comprising: a processor;a non-transitory memory coupled to the processor;first logic stored in the memory a... | HeartFlow, Inc. | G06K009/00 A61B034/10 G06F017/10 A61B034/00 A61B005/02 A61B005/026 G06F019/00 G06G007/60 G06F019/26 A61B005/00 A61B005/029 A61B006/03 A61B006/00 A61B008/06 A61B008/08 G01R033/563 A61B005/107 G06T007/00 G06T017/00 G06K009/62 A61B005/021 G06F017/50 G06F019/12 A61B005/024 A61B005/22 G06K009/46 G06T007/20 G06T011/00 G06T011/20 A61M005/00 G06K009/52 A61B005/055 A61B005/11 G06T017/20 G06T015/10 G06T011/60 G06T007/60 A61B008/02 A61B008/04 G06T007/70 G06T007/73 G06T007/11 G06T007/12 G06T007/13 G06T007/149 G06T007/62 G01R033/56 A61B090/00
US09851421 | B2 | 2017-12-26 | Differential atlas for cancer assessment | 2015-12-07 | Methods and apparatus associated with producing a quantification of differences associated with biochemical recurrence (BcR) in a region of tissue demonstrating prostate cancer (PCa) are described. One example apparatus includes a set of logics, and a data store that stores a set of magnetic resonance (MR) images acquired from a population of subjects. The set of logics includes an image acquisition logic that acquires a diagnostic image of a region of tissue in a patient demonstrating PCa, a morphology logic that extracts a shape feature, a volume feature, or an intensity feature from the diagnostic image or from a member of the set of MR images, a differential atlas construction logic that constructs a statistical shape differential atlas from the set of MR images, and a quantification logic that produces a quantification of differences based on the shape feature, the volume feature, or the intensity feature, and the differential atlas. | 1. A non-transitory computer-readable storage medium storing computer executable instructions that when executed by a computer control the computer to perform a method for predicting biochemical recurrence (BcR) in a region of tissue demonstrating prostate cancer (PCa) pathology, the method comprising: accessing a set of magnetic resonance (MR) images acquired from a population of patients, where the population includes a set of subpopulations, where a member of the set of MR images includes a prostate capsule shape attribute, a prostate capsule volume attribute, a central gland (CG) shape attribute, or a CG volume attribute;constructing a statistical shape atlas from the set of MR images;accessing an MR image of a region of prostate tissue in a patient demonstrating cancerous pathology, where the MR image of the region of prostate tissue has a prostate capsule shape attribute, a prostate capsule volume attribute, a CG shape attribute, or a CG volume attribute;producing a quantification of differences between the MR image of the region of prostate and the statistical shape atlas based, at least in part, on a comparison of the prostate capsule shape attribute of the MR image of the region of prostate tissue demonstrating cancerous pathology, the prostate capsule volume attribute of the MR image of the region of prostate tissue demonstrating cancerous pathology, the CG shape attribute of the MR image of the region of prostate tissue demonstrating cancerous pathology, or the CG volume attribute of the MR image of the region of prostate tissue demonstrating cancerous pathology, with the statistical shape atlas;computing a BcR probability score based, at least in part, on the quantification of differences, andcontrolling a computer aided diagnosis (CADx) system to generate a classification of the region of tissue in the image based, at least in part, on the BcR probability score or the quantification of differences. 2. The non-transitory computer-readable storage medium of claim 1, where the set of subpopulations includes a PCa positive (PCa+) subpopulation, a Pea negative (PCa−) subpopulation, or a normal subpopulation. 3. The non-transitory computer-readable storage medium of claim 2, where the PCa− subpopulation demonstrates increased prostate specific antigen (PSA). 4. The non-transitory computer-readable storage medium of claim 1, where the subpopulations are acquired across a plurality of institutions. 5. The non-transitory computer-readable storage medium of claim 1, the method comprising automatically annotating the prostate capsule or the CG in a member of the set of MR images or in the MR image of the region of prostate tissue demonstrating cancerous pathology. 6. The non-transitory computer-readable storage medium of claim 1, where the CG includes a prostate central zone and a prostate transitional zone. 7. The non-transitory computer-readable storage medium of claim 1, where a member of the set of MR images or the MR image of the reg... | Case Western Reserve University | G06K009/00 G01R033/34 A61B005/00 G06T007/00 G06T019/20 G06T007/33 G06K009/62 G01R033/56
US09833150 | B2 | 2017-12-05 | Apparatus and method for measuring biologic parameters | 2016-02-16 | Support structures for positioning sensors on a physiologic tunnel for measuring physical, chemical and biological parameters of the body and to produce an action according to the measured value of the parameters. The support structure includes a sensor fitted on the support structures using a special geometry for acquiring continuous and undisturbed data on the physiology of the body. Signals are transmitted to a remote station by wireless transmission such as by electromagnetic waves, radio waves, infrared, sound and the like or by being reported locally by audio or visual transmission. The physical and chemical parameters include brain function, metabolic function, hydrodynamic function, hydration status, levels of chemical compounds in the blood, and the like. The support structure includes patches, clips, eyeglasses, head mounted gear and the like, containing passive or active sensors positioned at the end of the tunnel with sensing systems positioned on and accessing a physiologic tunnel. | 1. A support structure for measuring biological parameters in a brain temperature tunnel of a patient, said support structure comprising: a patch having a passive sensor, the patch being configured to position the passive sensor on the skin of an individual at an end of the brain temperature tunnel, the brain tunnel being located adjacent to a medial corner of an eye above a medial canthal tendon and in a medial third of an upper eyelid, an antenna located in proximity to the patch, the antenna being configured to transmit data from the passive sensor to the antenna and the antenna being configured to operate the passive sensor, and a controller unit in communication with the antenna, the controller unit being configured to analyze a signal generated by the passive sensor and transmitted by the antenna. 2. The support structure of claim 1, wherein the controller unit is connected to the antenna by a wire. 3. The support structure of claim 1, wherein the controller is connected to the antenna by wireless transmission. 4. The support structure of claim 1, wherein the antenna is configured to transfer energy to the passive sensor and to receive the signal transmitted by the passive sensor. 5. The support structure of claim 1, wherein the antenna is a flat antenna encapsulated by a flexible polymer. 6. The support structure of claim 1, wherein the antenna is configured to radiate RF energy to the patch. 7. The support structure of claim 1, wherein the controller unit is in communication with a decoding unit having a display. 8. The support structure of claim 1, wherein the signal from the passive sensor is analyzed and stored prior to transmission of the data by the antenna. 9. The support structure of claim 1, wherein the antenna is positioned adjacent to a mattress. 10. The support structure of claim 1, wherein the passive sensor includes circuits configured to quantize the data from the passive sensor, encode the data for radio frequency transmission and transmit the data. | GEELUX HOLDINGS, LTD. | A61B005/00 A61B005/01 A61B005/0205 G01K013/00 G02C011/00 A61B005/0476 A61B005/053 G08B005/36 A61B005/1455 A61B005/145 A61B005/1486
US09848826 | B2 | 2017-12-26 | Wearable monitoring and treatment device | 2015-02-25 | A wearable medical device is provided. The wearable medical device includes a garment that includes a sensing electrode, at least one of an inductive element and a capacitive element included in at least part of the garment, and a controller. The controller may be configured to determine a confidence level of information received from the sensing electrode based on at least one of an inductance of the inductive element and a capacitance of the capacitive element. | 1. A wearable medical device, comprising: a garment worn by a subject, the garment comprising one or more electrocardiograph sensing electrodes configured to receive electrocardiograph information from the subject;at least one of an inductive element and a capacitive element included in at least part of the garment; anda controller configured to determine a confidence level of the electrocardiograph information received from the one or more electrocardiograph sensing electrodes based on at least one of a change in an inductance of the inductive element and a change in a capacitance of the capacitive element, the confidence level indicating whether the one or more electrocardiograph sensing electrodes are properly positioned on the subject. 2. The wearable medical device of claim 1, further comprising an alarm module coupled to the controller and configured to provide a notification to the subject based on the confidence level. 3. The wearable medical device of claim 2, wherein the notification indicates that the garment is one of: properly positioned about the subject, too loose about the subject, and too tight about the subject. 4. The wearable medical device of claim 1, wherein the controller is further configured to identify, based on the at least one of the change in the inductance of the inductive element and the change in the capacitance of the capacitive element, at least one of: expansion of the garment, tightening of the garment, improper positioning of the garment, and shifting of the garment. 5. The wearable medical device of claim 4, further comprising a therapy electrode included in the garment and wherein the controller is further configured to determine, based on the at least one of the expansion of the garment, the tightening of the garment, the improper positioning of the garment, and the shifting of the garment, that positioning of at least one of the one or more electrocardiograph sensing electrodes and the therapy electrode is outside a tolerance range and to withhold treatment of the subject by the therapy electrode based on the positioning of the at least one of the one or more electrocardiograph sensing electrodes and the therapy electrode. 6. The wearable medical device of claim 5, further comprising an alarm module configured to provide instructions to the subject regarding positioning of at least one of the one or more electrocardiograph sensing electrodes and the therapy electrode based on the at least one of: the expansion of the garment, the tightening of the garment, the improper positioning of the garment, and the shifting of the garment. 7. The wearable medical device of claim 1, wherein the controller is further configured to identify an expansion of the garment based on the at least one of the change in the inductance of the inductive element and the change in the capacitance of the capacitive element and to determine respiratory function of the subject based on the expansion of the garment. 8. The wearabl... | ZOLL MEDICAL CORPORATION | A61B005/00 A61N001/39 G01R027/26 A41D013/12 A61N001/04 A61B005/053 A61B005/113 A61B005/0205 A61B005/0452 A61B005/024
US09833182 | B2 | 2017-12-05 | Biological fluid separation device and biological fluid separation and testing system | 2014-04-14 | A biological fluid separation device that is adapted to receive a multi-component blood sample is disclosed. After collecting the blood sample, the biological fluid separation device is able to separate a plasma portion from a cellular portion. After separation, the biological fluid separation device is able to transfer the plasma portion of the blood sample to a point-of-care testing device. The biological fluid separation device of the present disclosure also provides a closed separation and transfer system that reduces the exposure of a blood sample and provides fast mixing of a blood sample with a sample stabilizer. The biological fluid separation device is engageable with a blood testing device for closed transfer of a portion of the plasma portion from the biological fluid separation device to the blood testing device. The blood testing device is adapted to receive the plasma portion to analyze the blood sample and obtain test results. | 1. A biological fluid separation cartridge, comprising: a housing having a single inlet port and a flow channel defined within the housing in fluid communication with the single inlet port, the flow channel having a spiral shape;a first collection chamber defined within the housing in fluid communication with the flow channel and including a first outlet port having a valve;a second collection chamber defined within the housing in fluid communication with the flow channel and including a second outlet port, the second collection chamber isolated from the first collection chamber, and the second outlet port spaced apart from the first outlet port; andan inlet channel in fluid communication with the single inlet port and the flow channel, wherein at least one of the inlet channel and the flow channel contains a sample stabilizer therein,wherein the valve comprises a deformable wall member and a septum, and wherein the septum covers the first outlet port. 2. The biological fluid separation cartridge of claim 1, wherein the biological fluid separation cartridge receives a multi-component blood sample. 3. The biological fluid separation cartridge of claim 2, wherein the multi-component blood sample comprises a cellular portion and a plasma portion. 4. The biological fluid separation cartridge of claim 3, wherein the flow channel comprises a separation element that separates the cellular portion and the plasma portion of the multi-component blood sample. 5. The biological fluid separation cartridge of claim 4, wherein the separation element comprises a plurality of posts. 6. The biological fluid separation cartridge of claim 2, wherein the single inlet port includes a connecting portion that engages a blood collection device and the single inlet port receives the multi-component blood sample via connection to the blood collection device. 7. The biological fluid separation cartridge of claim 3, wherein the first collection chamber receives at least a portion of the plasma portion therein and the second collection chamber receives at least a portion of the cellular portion. 8. The biological fluid separation cartridge of claim 7, further comprising a one-way mechanism for preventing the cellular portion from entering the first collection chamber. 9. The biological fluid separation cartridge of claim 3, wherein the first outlet port is adapted for connection to a point-of-care testing device for closed transfer of a portion of the plasma portion from the first collection chamber to the point-of-care testing device. 10. The biological fluid separation cartridge of claim 9, further comprising a connection portion that engages a drive device, wherein with the drive device connected to the biological fluid separation cartridge, the drive device causes flow of the plasma portion from the first collection chamber to the point-of-care testing device. 11. A biological fluid separation and testing system for a multi-component blood sample, the biological... | Becton, Dickinson and Company | A61B005/15 G01N033/49 A61M001/34 G01N001/28 G01N001/40 G01N001/34 B01L003/00 B04B007/08 A61B005/151 A61B005/157
US09849364 | B2 | 2017-12-26 | Smart device | 2017-05-03 | An Internet of Thing (IoT) device includes a camera coupled to a processor; and a wireless transceiver coupled to the processor. Blockchain smart contracts can be used with the device to facilitate secure operation. | 1. A device, comprising: a body having a blockchain address, a processor to identify the body in a blockchain with the blockchain address and a wireless transceiver;a sensor coupled to the body and the wireless transceiver to store tamperproof sensor events on the blockchain; andan accelerometer disposed within the body to detect acceleration of the body, wherein the accelerometer stores acceleration data on the blockchain. 2. The device of claim 1, comprising a digital key or smart key to facilitate access to the body. 3. The device of claim 1, wherein the registration is stored on a decentralized ledger along with contractual details of a person who has ownership in the body. 4. The device of claim 3, wherein the ledger stores and exchanges digital keys. 5. The device of claim 3, wherein the processor uses the ledger to record or manage property right. 6. The device of claim 3, wherein the processor uses the ledger to manage property rental using the blockchain. 7. The device of claim 1, wherein the processor verifies a contract using the blockchain. 8. The device of claim 7, wherein the processor duplicates the contract upon authentication. 9. The device of claim 1, wherein the body comprises a vehicle body. 10. The device of claim 9, wherein the sensor captures driver behavior. 11. The device of claim 9, wherein the sensor monitors behavioral data over a period of time. 12. The device of claim 9, wherein the sensor gathers vehicle data during operation and during parking or at rest. 13. The device of claim 9, wherein driver and vehicle behavior is are used to determining an expense or a charge. 14. The device of claim 9, wherein driver and vehicle behavior is are provided as feedback to reduce an expense or a charge. 15. The device of claim 1, wherein the processor verifies a loan contract for the body using the blockchain. 16. The device of claim 15, wherein the loan contract is issued by a lender, a rotating credit association or a social network lending group using the blockchain. 17. The device of claim 1, wherein the processor verifies a purchase contract for the body using the blockchain. 18. The device of claim 17, wherein the purchase contract is issued by a lender, a rotating credit association or a social network lending group using the blockchain. 19. The device of claim 1, wherein the body comprises a lock or an access control device for a real property and wherein the processor verifies a purchase contract, a mortgage contract or a rental contract for the real property using the blockchain. 20. The device of claim 19, wherein the contract is issued by a lender, a rotating credit association or a social network lending group using the blockchain. | - | A63B024/00 A63B069/36 A63B069/38 A63B071/06 A61B005/11 A61B005/00 A63B043/00 G01L005/00 G06F001/16 G06F003/00 G06F003/01 G06F019/00 G06K009/00 G09B019/00 H04N005/225 H04N007/18 H04Q009/00 H04W084/18 B33Y010/00 A63B060/46 H04L029/08 H04B001/38 A63B071/12 A63B069/00 A63B069/02 A63B069/06 A63B069/16 A63B071/08 A63B071/10 A63B071/14 A63B021/072 G06K009/62 H04W088/02
US09838610 | B2 | 2017-12-05 | Imaging system | 2017-06-09 | An imaging system includes: an imaging device including an image sensor provided with an electronic shutter function, the imaging device being configured to capture a subject; a light source configured to emit illumination light for illuminating the subject; an identification unit configured to identify which one of a first light source and a second light source configured to emit light having a wavelength bandwidth different from a wavelength bandwidth of the first light source is employed as the light source used for observation; an electronic shutter controller configured to control the electronic shutter function of the image sensor based on a control pattern according to the classification of the light source identified by the identification unit; and an electronic shutter control pattern setting unit configured to set a control pattern of the electronic shutter function in accordance with the classification of the light source identified by the identification unit. | 1. An imaging system comprising: an imaging device including an image sensor provided with an electronic shutter function, the imaging device being configured to capture a subject;a light source configured to emit illumination light for illuminating the subject;an identification unit configured to identify which one of a first light source and a second light source configured to emit light having a wavelength bandwidth different from a wavelength bandwidth of the first light source is employed as the light source used for observation;an electronic shutter controller configured to control the electronic shutter function of the image sensor based on a control pattern according to the classification of the light source identified by the identification unit; andan electronic shutter control pattern setting unit configured to set a control pattern of the electronic shutter function in accordance with the classification of the light source identified by the identification unit,wherein the electronic shutter control pattern setting unit sets a control pattern to use the electronic shutter function when the identification unit identifies that the light source is the first light source and sets a control pattern to selectively make switching between using the electronic shutter function and not using the electronic shutter function when the identification unit identifies that the light source is the second light source. 2. The imaging system according to claim 1, wherein the first light source is an internal light source provided within a same casing device as an imaging signal processing unit configured to process an imaging signal generated by the image sensor,the second light source is provided at an external light source device configured as a separate body from the casing device, andthe identification unit identifies which one of the internal light source and the external light source device is employed as the light source used for observation. 3. The imaging system according to claim 2, wherein the external light source device emits light having an infrared wavelength bandwidth as the illumination light for the subject. 4. An imaging system comprising: an imaging device including an image sensor provided with an electronic shutter function, the imaging device being configured to capture a subject;a light source configured to emit illumination light for illuminating the subject;an identification unit configured to identify a classification of a light source used for observation and a classification of the image sensor; andan electric shutter controller configured to control the electronic shutter function of the image sensor based on a control pattern according to the classification of the light source and the classification of the image sensor identified by the identification unit. 5. The imaging system according to claim 4, further comprising an electronic shutter control pattern setting unit configured to set a control pattern of the electroni... | OLYMPUS CORPORATION | A61B001/00 H04N005/235 H04N005/225 A61B001/045 A61B001/06 A61B005/00 A61B001/07 G02B023/24
US09844347 | B2 | 2017-12-19 | Electromagnetic system and method | 2014-04-21 | Differences of electromagnetic (EM) properties between healthy and cancerous tissues allow detection of abnormal conditions occurring in a tissue of an animal, for example, intra-operative cancer detection. By using a time-varying EM field, electrical eddy currents are generated in the tissue sample, and assessed using phase-sensitive detection. In some aspects, a change in phase shift between the voltage in a receiver coil and the voltage in a driver coil provide a direct and immediate indication of differences in EM properties of specimens. | 1. A system for detecting differences in tissue property in a tissue of an animal or human, comprising: a probe shaped in a configuration so that it may be hand-held comprising a driver coil and a receiver coil;an alternating current or power supply connected to the driver coil configured to provide a non-sinusoidal, asymmetric signal to the driver coil with a frequency between 1 Hz and 1 MHz for inducing eddy currents in the tissue when the probe is placed adjacent to the tissue;a measurement circuit, operably connected to the receiver coil and configured to measure a phase shift between the voltage or current on the driver coil and the voltage or current produced thereby in the receiver coil when the driver and receiver coils are positioned adjacent to the tissue, wherein the voltage or current produced in the receiver coil has at least a first and second duty cycle each comprised of multiple peaks and wherein the driver coil and receiver coil has inductances and capacitances so the last peak of the voltage or current produced in the first duty cycle coincides on a sloping side of the first peak of the second duty cycle; anda hardware processor operably connected to the measurement circuit, the hardware processor programmed with one or more software routines executing on the hardware processor to compare the phase shift between the voltage or current on the driver coil and the voltage or current in the receiver coil to detect differences in tissue property. 2. A system according to claim 1 wherein the measurement circuit is a lock-in amplifier configured to provide a DC output voltage indicative of the detected phase shift between the voltage or current on the driver coil and the voltage or current produced thereby in the receiver coil. 3. A system according to claim 1, further comprising: a means for raster scanning the probe at various positions across the tissue; andwherein the measurement circuit provides the measured phase shift between the input voltage or current imposed on the driver coil and the alternating voltage or current induced in the receiver coil at positions across the tissue in order to create an image. 4. A system according to claim 1, wherein the measurement circuit is configured to measure a change in amplitude between the voltage or current on the driver coil and the voltage or current produced thereby in the receiver coil, and wherein the hardware processor is programmed with one or more software routines executing on the hardware processor to compare differences in amplitude between the voltage or current on the driver coil and the voltage or current produced thereby in the receiver coil to detect the differences in tissue property. 5. A system according to claim 1, wherein the probe diameter is 13.3 mm. 6. A system according to claim 1, wherein the alternating current or power supply connected to the driver coil is configured to provide a sawtooth signal to the driver coil; and wherein the system is further compri... | - | A61B005/00 A61B005/05 G01N027/02
US09844384 | B2 | 2017-12-19 | Stand alone energy-based tissue clips | 2011-07-11 | The present disclosure is directed to a tissue clip for use in electrosurgical procedures. The tissue clip includes an arm having a first electrode formed thereon. The tissue clip also includes a body pivotally coupled to the arm. The body includes a power source and a second electrode. The arm is moveable from a first position relative to the body for approximating tissue and a second position closer to the body for grasping tissue therebetween. | 1. A tissue clip, comprising: an arm having a first electrode and a proximal end portion;a body having a proximal end portion pivotally coupled at the proximal end portion of the arm such that the arm is moveable from a first position relative to the body for approximating tissue and a second position closer to the body for grasping tissue therebetween, the body including: a housing;a power source disposed within the housing of the body; anda second electrode coupled to the power source; anda biasing member configured to generate an appropriate sealing pressure to tissue grasped between the arm and the body by biasing the arm relative to the body. 2. The tissue clip according to claim 1, further comprising a control unit configured to transfer energy from the power source to the first and/or second electrode. 3. The tissue clip according to claim 1, wherein the body includes an antenna configured to communicate with an external control unit. 4. The tissue clip according to claim 1, further comprising a sensor array configured to determine parameters of tissue between the arm and the body. 5. The tissue clip according to claim 1, wherein the first electrode and/or second electrode includes: a stainless steel layer; anda copper layer. 6. The tissue clip according to claim 1, wherein the first electrode and/or second electrode includes piezo electric sensors. 7. The tissue clip according to claim 1, wherein the first electrode includes: an outer layer composed of a non-stick material; anda flex circuit having a coil formed thereon. 8. The tissue clip according to claim 2, wherein the first electrode and second electrode cooperate with the control unit and the power source to seal tissue. 9. The tissue clip according to claim 8 further comprising a cutting element having an electrode configured to electrically cut tissue. 10. The tissue clip according to claim 9, wherein the cutting element cooperates with the control unit to cut tissue after the seal is completed. 11. The tissue clip according to claim 10, further comprising at least one sensor configured to sense the completed seal. 12. The tissue clip according to claim 11, wherein the control unit automatically activates the cutting element when the at least one sensor senses the completed seal. 13. The tissue clip according to claim 8, wherein the first electrode includes a first pair of tissue contacting surfaces and an insulator disposed therebetween and the second electrode includes: a second pair of tissue contacting surfaces;a pair of insulators disposed between the second pair of tissue contacting surfaces; anda cutting element disposed between the pair of insulators. 14. The tissue clip according to claim 13, wherein the cutting element includes an electrode that is configured to electrically cut tissue. 15. The tissue clip according to claim 9, wherein the cutting element is moveable to cut tissue after the formation of the tissue seal. 16. The tissue clip according to cla... | COVIDIEN LP | A61B018/18 A61B017/122 A61B018/14 A61B005/05 A61B018/20 A61B017/00 A61B018/00 A61B018/12 A61B090/00
US09839754 | B2 | 2017-12-12 | System for providing support therapy while determining concentrations of a molecular gaseous expired by a subject receiving pressure support therapy | 2010-11-23 | Pressure support therapy is provided to a subject. The effectiveness of the provided pressure support therapy is determined and/or the therapy is titrated based on determinations of the concentration of one or more gaseous molecular species in gas exhaled by the subject. The determinations of composition of gas exhaled by the subject are obtained from samples with relatively little distortion caused by dilution of expired gases from gases provided to the airway of the subject as part of the pressure support therapy. | 1. A pressure support system comprising: a gas delivery circuit including a pressure generator configured to generate a pressurized flow of breathable gas,an interface for connecting to an airway of a subject,a conduit connecting the pressure generator and the interface and configured to deliver the pressurized flow of breathable gas to the airway of the subject,a first sensor connected to the delivery circuit and configured to identify expiratory and inspiratory phases of breathing of the subject, anda second sensor connected to the interface and configured to sense composition of gas at or near the airway of the subject; andone or more processors configured to during the expiratory phases: control the pressure generator to adjust the pressurized flow of breathable gas such that pressure at or near the airway of the subject remains at or above an expiratory pressure level,set the expiratory pressure level at a predetermined baseline except during some of the expiratory phases when the expiratory pressure level is set below the predetermined baseline, anddetermine a concentration of a gaseous molecular species in gas exhaled from the lungs of the subject based on the sensed composition of gas only during the expiratory phases for which the expiratory pressure level is lowered below the predetermined baseline;wherein the expiratory phases for which the expiratory pressure level is lowered below the predetermined baseline occur during non-consecutive breaths that are spaced apart in time. 2. The pressure support system of claim 1, wherein the gaseous molecular species is carbon dioxide. 3. The pressure support system of claim 1, wherein the one or more processors are further configured during the inspiratory phase to control the pressure generator to adjust the pressurized flow of breathable gas to increase pressure at or near the airway of the subject to an inspiratory pressure level, wherein the inspiratory pressure level is substantially higher than the expiratory pressure level. 4. The pressure support system of claim 1, wherein the expiratory pressure level is set below the predetermined baseline with a periodicity quantified as either a predetermined number of breaths, or a predetermined period of time. 5. The pressure support system of claim 4, wherein the expiratory pressure level is determined according to a sinusoid that dictates the magnitude of the expiratory pressure level. 6. The pressure support system of claim 4, wherein the predetermined number of breaths is greater than one breath. 7. The pressure support system of claim 4, wherein the predetermined period of time is a time period longer than one breath. 8. A method of providing pressure support to a subject, the method comprising: generating a pressurized flow of breathable gas;delivering the pressurized flow of breathable gas to an airway of the subject through a flow path;monitoring breathing of the subject to identify expiratory and inspiratory phases;collecting samples... | Koninklijke Philips N.V. | A61M016/00 A61B005/08
US09848835 | B2 | 2017-12-26 | Variable-speed computed tomography scanning | 2010-08-16 | In one embodiment of the invention, a method for obtaining a tomogram of an anatomical structure is disclosed. In one step, an anatomical structure is scanned using a scanning source and a scanning detector. Both the scanning source and detector are connected to a gantry. In another step, the speed of the gantry is altered during the scanning process. Additionally or optionally the frame rate of the scan can be modified in such step. In a particular embodiment of the invention, the speed of the gantry is altered in synchronicity with the respiratory signal of a patient. Using such a method, a tomogram of an anatomical structure is obtained. | 1. A method for obtaining a tomogram of an anatomical structure comprising the steps of: monitoring a periodic motion signal of said anatomical structure;determining a plurality of intervals indicative of a position of said anatomical structure based on said periodic motion signal;scanning said anatomical structure using a scanning source and a scanning detector at a scanning frame rate, said scanning source and said scanning detector being coupled to a gantry; andaltering a speed of said gantry during said scanning to be synchronized with said plurality of intervals such that said speed of said gantry is substantially decreased as said periodic motion signal leaves said plurality of intervals and is substantially increased as said periodic motion signal approaches said plurality of intervals; andadjusting a speed of said scanning frame rate to be synchronized with said plurality of intervals such that said scanning frame rate is increased when said periodic motion signal is inside said plurality of intervals and decreased when said periodic motion signal is outside said plurality of intervals. 2. The method from claim 1, wherein said altering comprises determining a degree of alteration in real time. 3. The method from claim 1, wherein said monitored periodic motion signal comprises a respiratory signal of a patient; wherein said altering said speed of said gantry comprises determining a degree of alteration used during said altering based on a first quantum of information from said respiratory signal. 4. The method from claim 3, wherein said adjusting said scanning frame rate comprises determining a degree of adjustment of said scanning frame rate based on a second quantum of information from said respiratory signal. 5. The method from claim 3, wherein: said degree of alteration is selected for a scan that is commensurate with a current cycle of said respiratory signal; andsaid first quantum of information is obtained from a prior cycle of said respiratory signal. 6. The method from claim 5, wherein said altering further comprises decreasing said speed of said gantry and said scanning rate substantially to zero when said respiratory signal departs an interval corresponding to said respiratory signal. 7. The method from claim 6 further comprising reversing a direction of movement of said gantry when said respiratory signal departs said interval corresponding to said respiratory signal. 8. The method from claim 1, wherein altering a speed of said gantry and said scanning frame rate during said scanning comprises maintaining said speed of said gantry and said scanning frame rate to a maximum possible speed when said periodic motion signal is inside of said plurality of intervals. 9. The method from claim 1, wherein said speed of said gantry is decreased to substantially zero when said periodic motion signal is outside said plurality of intervals. 10. An apparatus for obtaining a tomogram of an anatomical structure comprising: a gantry hav... | Varian Medical Systems International AG | A61B006/03 A61B005/113 A61B006/00 A61B005/11
US09833375 | B2 | 2017-12-05 | Walking support apparatus and walking support method | 2013-12-25 | A walking support apparatus supports the walking movement of a walking person. The walking person may be an elderly person, a disabled person, an invalid, an athlete, a learner, or the like. A measurement unit measures walking information with respect to the walking person, and generates data that represents the walking information. An attachment applies an action to the arm of the walking person according to the walking information data measured by the measurement unit. Such an arrangement provides improved walking movement via the effect on the arm movement when the walking person is walking. | 1. A walking support apparatus comprising: a measurement unit structured to measure walking information with respect to a walking person;an attachment structured to be attached to at least one arm of the walking person, and to apply an action to said at least one arm of the walking person; anda control unit structured to control the attachment according to the walking information measured by the measurement unit,wherein the walking support apparatus is structured to support walking without directly applying an action to a leg of the walking person. 2. The walking support apparatus according to claim 1, wherein the attachment is configured to adjust a state of at least one elbow joint of the walking person according to a measurement result obtained by the measurement unit. 3. The walking support apparatus according to claim 2, wherein the attachment is configured to adjust an angle of the at least one elbow joint of the walking person, and/or to limit a range of movement of the at least one elbow joint, according to the measurement result obtained by the measurement unit. 4. The walking support apparatus according to claim 3, wherein the attachment is configured to control a bend angle of the at least one elbow joint in synchronization with the walking movement. 5. The walking support apparatus according to claim 1, wherein the attachment is configured to change a state of at least one shoulder joint of the walking person according to a measurement result obtained by the measurement unit. 6. The walking support apparatus according to claim 5, wherein the attachment is configured to adjust an angle of the at least one shoulder joint of the walking person, and/or to limit a range of movement of the at least one shoulder joint, according to the measurement result obtained by the measurement unit. 7. The walking support apparatus according to claim 6, wherein the attachment is configured to control a bend angle of the at least one shoulder joint in synchronization with the walking movement. 8. The walking support apparatus according to claim 1, wherein the measurement unit comprises a sensor to be attached to a lumbar region or otherwise an abdominal region of the walking person, and wherein the walking information includes a trajectory of the lumbar region or the abdominal region. 9. The walking support apparatus according to claim 1, wherein the attachment is configured to affect the at least one arm of the walking person in synchronization with the walking movement. 10. The walking support apparatus according to claim 1, wherein the controller is structured to generate a control information that determines that determines when the action is to be applied to the at least one arm of the walking person. 11. The walking support apparatus according to claim 1, wherein the controller is structured to generate a control information that determines a level of the action to be applied to the at least one arm of the walking person. 12. The walking... | TOKYO INSTITUTE OF TECHNOLOGY | A63B024/00 A61H003/00 A61H001/02 A61B005/11 A61B005/00
US09844346 | B2 | 2017-12-19 | Weaning from ventilation using capnography | 2016-04-20 | Devices and systems for monitoring weaning of a subject from a respiratory ventilator including a processing logic configured to characterize distinct patterns in a series of CO2 waveforms, the distinct patterns indicative of the effectiveness of a weaning process; and to provide an indication relating to the effectiveness of the weaning process. | 1. A device for monitoring effectiveness of weaning subject from a respiratory ventilator, the device comprising: a monitoring unit configured to measure and/or receive measurements of a CO2 concentration over time in the subject's expired breath and to provide a series of CO2 waveforms based on the monitored concentration;a processor configured to: identify a distinct pattern in the series of CO2 waveforms;determine a frequency and/or an extent of the distinct pattern in the series of CO2 waveforms; andprovide an indication relating to the effectiveness of the weaning process, based on the determined frequency and/or extent of the distinct pattern;wherein an increase in the frequency and/or the extent of the distinct pattern, as compared to a baseline, is indicative of a deterioration in the weaning effectiveness. 2. The device of claim 1, wherein said distinct pattern is selected from a group consisting of “sigh events”, “spike events” and “pools”. 3. The device of claim 1, wherein said processor is further configured to determine one or more parameters of the ventilator based on the determined frequency and/or extent of the distinct patterns in the series of CO2 waveforms. 4. The device of claim 3, wherein the one or more parameters of the ventilator comprises a change in the level of support to the ventilation, allowing the patient to rest from weaning attempts, changing a mode/program of weaning or any combination thereof. 5. The device of claim 3, wherein determining the one or more parameter of the ventilator is further based on one or more additional parameters selected from the group consisting of: age of the subject, medical condition of the subject, medical history of the subject and medications administered to the subject. 6. The device of claim 3, wherein determining the one or more parameter of the ventilator is further based on one or more additional parameters selected from the group consisting of: respiration rate, tidal volumes, minute ventilation (the total lung ventilation per minute), inspiration rate and expiration rate at ambient pressure in the absence of ventilator assistance, ventilator mode and ventilator setup parameters. 7. The device of claim 1, wherein characterizing distinct patterns in a series of CO2 waveforms comprises segmenting the series of CO2 waveforms into breaths (waveforms), and calculating for each breath one or more features. 8. The device of claim 7, wherein the one or more features comprise: area under the curve (AUC), breath duration (inhalation, expiration or both), I to E ratio, maximal CO2 value, minimal CO2 value or any combination thereof. 9. The device of claim 1, wherein characterizing distinct patterns in the series of CO2 waveforms comprises determining the ratios between the distinct patterns. | ORIDION MEDICAL 1987 LTD. | A61M016/00 A61B005/08 A61B005/00 A61B005/083 A61M016/08
US09839374 | B2 | 2017-12-12 | System and method for vertebral load and location sensing | 2011-09-23 | A load balance and alignment system is provided to assess load forces on the vertebra in conjunction with overall spinal alignment. The system includes a spine instrument having an electronic assembly and a sensorized head. The sensorized head can be inserted between vertebra and report vertebral conditions such as force, pressure, orientation and edge loading. A GUI is therewith provided to show where the spine instrument is positioned relative to vertebral bodies as the instrument is placed in the inter-vertebral space. The system can report optimal prosthetic size and placement in view of the sensed load and location parameters including optional orientation, rotation and insertion angle along a determined insert trajectory. | 1. A spinal measurement system comprising: a spinal distractor configured to distract a region of a spine, the spine distractor comprising:a handle coupled to a shaft and the shaft coupled to a sensored head wherein the sensored head includes at least one load sensor to measure loading applied by the spine in the region distracted by the spinal distractor;an electronic assembly configured to couple to the sensored head wherein the electronic assembly includes a transmitter configured to transmit load measurement data;an insert instrument configured to place a spine cage comprising:a shaft;a tip coupled to a distal end of the; anda handle coupled to the shaft wherein the insert instrument is configured to place a spinal cage in the region distracted by the spinal distractor;a position measurement system configured to monitor a position of the spinal distractor, the insert instrument, or the spine, over a range of five meters or less wherein the position measurement system is configured to transmit position measurements in real-time;a remote system wherein the remote system comprises a computer wherein the computer includes software and memory, wherein the computer is configured to receive load measurement data, and wherein the computer is configured to receive position data of the spinal distractor, the insert instrument, or the spine; andwherein the electronic assembly is configured to couple to the insert instrument, wherein the electronic assembly is configured to transmit position measurements in real-time, and wherein the computer is configured to compare the path, positions, and trajectory of the insert instrument to the path, positions, and trajectory of the spinal distractor. 2. The system of claim 1 wherein the sensored head of the spinal distractor has a convex surface. 3. The system of claim 1 wherein the position measurement system is in the electronic assembly. 4. The system of claim 3 wherein the electronic assembly is in the handle of the spinal distractor. 5. The system of claim 3 wherein the position measurement system comprises a plurality of accelerometers. 6. The system of claim 3 wherein the electronic assembly is removable from the spinal distractor wherein the computer is configured to receive position measurements of the spinal distractor, wherein the computer stores the position measurements in the memory coupled to the computer, wherein the computer is configured to identify a path, positions, and trajectory of the spinal distractor to the region distracted by the spinal distractor. 7. The system of claim 1 wherein the sensored head of the spinal distractor includes a plurality of load sensors and wherein the spinal distractor is configured to measure load magnitude and position of load in the region distracted by the spinal distractor. 8. The system of claim 1 wherein the position measurement system comprises a receiver and at least one wand, wherein the receiver is in a field of view of a surgical area, wherein t... | Orthosensor Inc. | A61B005/103 A61B005/107 A61B005/00 A61F002/46 A61F002/44 A61F002/28 A61F002/30
US09836030 | B2 | 2017-12-05 | Portable electronic device | 2014-10-09 | A portable electronic device (biological information measurement device) is attachable to or detachable from a cradle and includes a USB terminal portion connected to a terminal provided in the cradle, an initial start-up unit that initially starts up the biological information measurement device, a connection determination unit that determines whether the connection has been released after the USB terminal portion has been connected to a terminal portion of the cradle, and a resetting unit that causes the initial start-up unit to initially start up the biological information measurement device when it is determined by the connection determination unit that the connection has been released after the cradle has been connected to the USB terminal portion. | 1. A portable electronic device that is attachable to or detachable from a cradle, the device comprising: a connection portion connected to a terminal provided in the cradle;an initial start-up unit that initially starts up the portable electronic device;a connection determination unit that determines whether the connection has been released after the connection portion has been connected to the terminal of the cradle; anda resetting unit that causes the initial start-up unit to initially start up the portable electronic device, including resetting power of the device, when it is determined by the connection determination unit that the connection has been released. 2. The portable electronic device according to claim 1, further comprising: a rechargeable battery,wherein the connection portion includes a charging connection portion that acquires power that is supplied from the cradle, andthe connection determination unit detects a voltage or a current applied to the charging connection portion and determines whether the connection to the terminal of the cradle has been released. 3. The portable electronic device according to claim 1, wherein the connection portion includes an information exchange connection portion that exchanges information with another electronic device connected to the cradle via the cradle, andthe connection determination unit detects a result of the information exchange via the information exchange connection portion and determines whether the connection to the terminal of the cradle has been released. 4. The portable electronic device according to claim 1, further comprising: a display unit;a plurality of light emitting elements;a pulse acquisition unit that acquires a pulse rate of a subject;a pulse zone determination unit that determines any one of a plurality of pulse zones divided in advance to which the pulse rate belongs; anda report control unit that reports the pulse zone to which the pulse rate belongs by controlling a lighting state of the plurality of light emitting elements based on a determination result of the pulse zone determination unit. 5. The portable electronic device according to claim 4, further comprising: an exercise evaluation amount measurement unit that measures an exercise evaluation amount for evaluating an exercise amount of the subject; andan achievement degree evaluation unit that evaluates an achievement degree of the exercise evaluation amount with respect to a target exercise value set in advance,wherein, when the pulse zone is reported, the report control unit reports the achievement degree evaluated by the achievement degree evaluation unit by controlling the lighting state of the plurality of light emitting elements when an operation of instructing a report is performed by the subject. 6. The portable electronic device according to claim 4, further comprising: a rechargeable battery,wherein the connection portion includes a charging connection portion that acquires power supplied fr... | Seiko Epson Corporation | G04G019/00 A61B005/024 A61B005/00
US09844345 | B2 | 2017-12-19 | Combination non-invasive and invasive bioparameter measuring device | 2014-12-24 | In a combination invasive and non-invasive bioparameter monitoring device an invasive component measures the bioparameter and transmits the reading to the non-invasive component. The non-invasive component generates a bioparametric reading upon insertion by the patient of a body part. A digital processor processes a series over time of digital color images of the body part and represents the digital images as a signal over time that is converted to a learning vector using mathematical functions. A learning matrix is created. A coefficient of learning vector is deduced. From a new vector from non-invasive measurements, a new matrix of same size and structure is created. Using the coefficient of learning vector, a recognition matrix may be tested to measure the bioparameter non-invasively. The learning matrix may be expanded and kept regular. After a device is calibrated to the individual patient, universal calibration can be generated from sending data over the Internet. | 1. A method of monitoring a bioparameter, comprising: (a) invasively measuring the bioparameter of a patient using an invasive component of a bioparameter monitoring device, transmitting an invasive bioparameter reading to a non-invasive component of the bioparameter monitoring device and storing the invasive bioparameter reading in the non-invasive component;(b) within a proximity time of step “(a)”, one or more variable sensors in the non-invasive component of the device generating a series of data about tissue of a body part of the patient, sensing a magnitude of a sensed variable at each variable sensor, and converting the magnitudes into a series of electric signals, the signal representing a non-invasive measurement of the bioparameter of the patient;(c) one or more processors of the non-invasive component programmed to convert the signal to a scalar learning number (i) using a mathematical function to convert the signal to a scalar learning number and (ii) repeating step “(c)(i)”, without necessarily using the same mathematical function, to form a learning vector that corresponds to a scalar invasive bioparameter reading entry of a column vector Y;(d) from a plurality of learning vectors, the one or more processors forming an n by n learning matrix, D, that is a regular matrix, by repeating steps “(a)” through “(c)” enough times that the one or more processors have sufficient correlations between non-invasive bioparametric readings and invasive bioparametric readings to be able to measure the bioparameter using a non-invasive bioparameter reading at a pre-defined level of acceptability;(e) the one more digital processors obtaining a new vector, Vnew by (i) non-invasively measuring the bioparameter of the patient by using the one or more variable sensors in the non-invasive component of the device to generate a series of data about tissue of a body part of the patient, and to sense a magnitude of a sensed variable at each variable sensor and by converting the magnitudes into a series of electric signals over time and by having the one or more digital processors use a mathematical function to convert the signal to a scalar number and by (ii) repeating step “(e)(i) n times to form Vnew, without necessarily using the same mathematical functions; and either(I)(a) using the entries of Vnew to form a regular matrix, Dnew, of n by n size and whose structure of non-zero elements is identical to a structure of non-zero elements of learning matrix, D; and(I)(b) using the one or more digital processors to obtain a coefficient of learning vector, C, by multiplying an inverse matrix D−1 of learning matrix, D by the column vector Y and to perform a matrix vector multiplication of Dnew by coefficient of learning vector, C, to create a column vector of non-invasive bioparameter measurement, R, and comparing entries of R with entries of Y to find one entry of R which represents a calibrated bioparameter value for the patient; or(II) using the one or more di... | CNOGA MEDICAL LTD. | A61B005/1455 A61B005/145 A61B005/1495 A61B005/00 A61B005/01 A61B005/053 A61B005/1459 A61B010/00
US09840109 | B2 | 2017-12-12 | Engineered surface for providing low friction and improved comfort on devices that contact the skin or other external tissue of the user | 2013-01-09 | An apparatus structured to contact external tissue, such as skin, of a user includes an elastomeric contacting portion that is structured to directly engage the external tissue. The contacting portion has an engineered surface (64A, 64B) that includes a plurality of non-random, predesigned surface features (70, 74B, 76B, 78B) designed to reduce friction and improve user comfort. In one implementation, the pitch (P) between each immediately adjacent pair of the surface features (70, 76B) is less than or equal to a predetermined maximum pitch value, and the height (H) of each of the surface features (70, 76B) is less than or equal to a predetermined maximum height value. | 1. An apparatus structured to contact only the external surface of external tissue of a user during use thereof and not be inserted into or through the external tissue of the user, comprising: a contacting portion structured to directly engage the external tissue, wherein at least a section of the contacting portion has an engineered surface comprising a plurality of non-random, predesigned surface features each having a like geometry, wherein in the section a pitch between each immediately adjacent pair of the surface features is less than or equal to a predetermined maximum pitch value, the pitch being defined as the distance between a peak of a first surface feature and a peak of a second surface feature immediately adjacent the first surface feature, and wherein in section a height of each of the surface features is less than or equal to a predetermined maximum height value, said predetermined maximum pitch value being 100 microns, said predetermined maximum height value being 100 microns,wherein at least one of:the engineered surface comprises a plurality of second surface features, each of the second surface features being a ridge member, each of the surface features being a pillar member formed by an intersection of four adjacent ones of the ridges, andthe engineered surface is engineered to prevent slip between the engineered surface and the external tissue of the user and each of the surface features is dome-shaped and has a tip portion coupled to a base portion, wherein the tip portion has a radius of between 5 and 10 microns, and wherein the base portion has a half top angle measured with respect to a central axis of the surface feature equal to or between 10 and 60 degrees. 2. The apparatus according to claim 1, wherein the contacting portion is made of a material having a durometer of 5 Shore A and an elastic modulus of 0.1-1.5 MPa. 3. An apparatus structured to contact only the external surface of external tissue of a user during use thereof and not be inserted into or through the external tissue of the user, comprising: a contacting portion structured to directly engage the external tissue, wherein at least a section of the contacting portion has an engineered surface comprising a plurality of non-random, predesigned surface features each having a like geometry, wherein in the section a pitch between each immediately adjacent pair of the surface features is less than or equal to a predetermined maximum pitch value, the pitch being defined as the distance between a peak of a first surface feature and a peak of a second surface feature immediately adjacent the first surface feature, and wherein in section a height of each of the surface features is less than or equal to a predetermined maximum height value, said predetermined maximum pitch value being 100 microns, said predetermined maximum height value being 100 microns,wherein the apparatus is selected from the group consisting of: (i) a breast pump, wherein the contacting portio... | Koninklijke Philips N.V. | B44F009/00 H04R001/10 B44C001/00 A61J009/00 A61M001/06 A61B005/00 B29C037/00 H04R001/12
US09833287 | B2 | 2017-12-05 | Thermal feedback systems and methods of using the same | 2015-02-10 | A system for providing feedback during an electrosurgical procedure on a target tissue is provided. The system includes an electrosurgical energy source; an electrode probe assembly connected to the electrosurgical energy source, wherein the electrode probe assembly includes at least one electrode assembly having a needle configured to deliver electrosurgical energy to the target tissue; at least one thermal feedback assembly connected to the electrosurgical energy source, wherein each thermal feedback assembly includes at least one temperature sensor assembly; and a hub configured to selectively support the electrode probe assembly and each thermal feedback assembly such that the needle of the electrode probe assembly and each temperature sensor assembly of each thermal feedback assembly are proximate one another when disposed proximate the target tissue. | 1. A system comprising: an electrosurgical generator configured to generate microwave energy;an antenna assembly configured to couple to the electrosurgical generator and deliver the generated microwave energy to tissue;a thermal feedback assembly including a plurality of temperature sensor assemblies, the thermal feedback assembly configured to measure a temperature of tissue during delivery of the generated microwave energy to tissue and transmit the measured temperature to the electrosurgical generator; anda hub configured to support the antenna assembly and the thermal feedback assembly such that the antenna assembly and each temperature sensor assembly of the thermal feedback assembly are proximate to one another when disposed proximate tissue. 2. The system according to claim 1, wherein the electrosurgical generator is further configured to control generation of microwave energy based on the measured temperature. 3. The system according to claim 1, wherein the electrosurgical generator is further configured to estimate a desired thermal treatment volume based on the measured temperature. 4. The system according to claim 1, further comprising a coolant supply fluidly coupled to the antenna assembly, the coolant supply configured to circulate a coolant fluid through the antenna assembly. 5. The system according to claim 1, wherein the thermal feedback assembly is configured to measure temperature proximate a distal portion of the antenna assembly. 6. The system according to claim 1, wherein the antenna assembly includes an inner tube configured to circulate coolant fluid therethrough. 7. The system according to claim 1, wherein the hub is configured to house a portion of the antenna assembly and circulate coolant fluid therethrough. 8. The system according to claim 1, wherein the antenna assembly includes a distal radiating portion configured to deliver the generated microwave energy. 9. The system according to claim 1, wherein the thermal feedback assembly includes at least one of a temperature sensor or a thermocouple. | Covidien LP | A61B018/18 A61B018/14 A61B005/01 A61B005/00 A61B018/12 A61B018/00 A61B090/00
US09833153 | B2 | 2017-12-05 | Method and device for inflating a cuff of a non-invasive blood pressure measurement apparatus | 2011-01-27 | A method for inflating a cuff of a non-invasive blood pressure measurement apparatus includes obtaining a plurality of pressure values of the cuff at a plurality of time points; calculating a first inflation speed parameter on the basis of the plurality of pressure values, a plurality of target pressure values of the cuff at the plurality of time points and a plurality of inflation speed parameters corresponding to each time interval between every two adjacent time points of the plurality of time points; and inflating the cuff at a speed corresponding to the first inflation speed parameter from a last time point of the plurality of time points to a first time point after the plurality of time points. In this way, uniform cuff inflation can be achieved when the target pressure values of the cuff change uniformly, so that the over-voltage phenomenon or the condition of low-speed cuff inflation can be reduced or eliminated. By introducing the plurality of pressure values, even if there is a big error in a cuff pressure value obtained at a certain time point, it is still possible to control the cuff inflation correctly. | 1. A method of inflating a cuff of a non-invasive blood pressure measurement apparatus, the method comprising the steps of: determining a plurality of target pressure values of the cuff for a plurality of time points;measuring a plurality of pressure values of the cuff at the plurality of time points;calculating an inflation speed parameter at one of time points (i+1), by determining a summation comprising: a difference between the target pressure values at said one time point (i+1) and a previous time point (i),a difference between the measured pressure values at said one time point (i+1) and the previous time point (i),a ratio of the determined difference in target pressure values to the difference in measured pressure values,multiplying a value of the inflation speed parameter at the previous time point (i) by the ratio and a weighting factor specific to the previous time point (i),wherein the summation is carried out from an initial time point (i=1) to a current time point (n−1),wherein the sum of the weighting factors from the initial time point (i=1) to the current time point (n−1) is equal to 1; andinflating the cuff at a speed corresponding to the calculated inflation speed parameter from said current time point (n−1) until a next time point (n). 2. The method as claimed in claim 1, wherein each time interval between every two adjacent time points is a predefined time period. 3. The method as claimed in claim 2, wherein the predefined time period is in a range of 100 ms to 800 ms. 4. The method as claimed in claim 1, wherein the plurality of target pressure values of the cuff is determined based on a maximum pressure value used in the blood pressure measurement and a target time to complete the inflating of the cuff. 5. The method as claimed in claim 1, wherein calculating the inflation speed parameter further includes: multiplying the value of the inflation speed parameter multiplied by the ratio by a weighting factor. 6. A device for inflating a cuff of a non-invasive blood pressure measurement apparatus, the device comprising: a pressure sensor configured to sense a plurality of pressure values of the cuff at each of a plurality of time points;a processor configured to:determine a plurality of target pressure values of the cuff for a plurality of time points;measure a plurality of pressure values of the cuff at the plurality of time points;calculate an inflation speed parameter at one of time points (i+1), by determining a summation comprising: p2 a difference between the target pressure values at said one time point (i+1) and a previous time point (i), a difference between the measured pressure values at said one time point (i+1) and the previous time point (i),a ratio of the determined difference in target pressure values to the difference in measured pressure values,multiplying a value of the inflation speed parameter at the previous time point (i) by the ratio and a weighting factor specific to the previous time point (i),wher... | KONINKLIJKE PHILIPS N.V. | A61B005/0225 A61B005/021 A61B005/022
US09844329 | B2 | 2017-12-19 | Analyte sensors and methods of use | 2015-05-06 | An analyte sensor system including a substrate, a first electrode disposed on a first surface of the substrate, a second electrode disposed on a second surface of the substrate, a third electrode provided in electrical contact with at least one of the first or second electrodes, where at least a portion of the first electrode and the second electrode are subcutaneously positioned in a patient, and where the third electrode is substantially entirely positioned external to the patient, and corresponding methods are provided. | 1. An analyte monitoring system, comprising: an analyte sensor configured to monitor an analyte level in interstitial fluid under a skin surface; anda transmitter unit operatively coupled to the analyte sensor and configured to receive one or more signals generated by the analyte sensor corresponding to the monitored analyte level, the transmitter unit including an external surface having one or more conductive points in electrical contact with the analyte sensor, wherein the one or more conductive points physically contacts the skin surface when the transmitter unit is operatively coupled to the analyte sensor. 2. The system of claim 1, wherein the one or more conductive points includes a plurality of conductive points in electrical contact with the transmitter unit, one or more of the plurality of conductive points configured to provide physical contact with the skin surface when the transmitter unit is positioned on the skin surface. 3. The system of claim 2, wherein at least one of the plurality of conductive points is in continuous physical contact with the skin surface. 4. The system of claim 2, wherein the plurality of conductive points are positioned on the external surface in a predetermined pattern. 5. The system of claim 2, wherein the analyte sensor includes a substrate and one or more of a working electrode and a reference electrode disposed on the substrate, each of the working electrode and the reference electrode electrically coupled to the transmitter unit. 6. The system of claim 1, wherein one or more conductive contacts is configured to function as a counter electrode of the analyte sensor. 7. The system of claim 6, wherein the one or more conductive contacts is in electrical contact with a temperature probe. 8. The system of claim 7, wherein the temperature probe is configured to generate one or more signals corresponding to skin temperature. 9. The system of claim of 8, wherein the transmitter unit is configured to receive the generated one or more signals corresponding to the skin temperature. 10. The system of claim 9, wherein the transmitter unit is configured to process and communicate to a remote location the one or more signals corresponding to the skin temperature and the one or more signals generated by the analyte sensor corresponding to the monitored analyte level. 11. The system of claim 8, wherein the transmitter unit is configured to adjust the one or more signals generated by the analyte sensor corresponding to the monitored analyte level using the one or more signals corresponding to the skin temperature. 12. The system of claim 1, further including an alarm unit to generate an alarm signal when the one or more conductive points are no longer in physical contact with the skin surface when the transmitter unit is operatively coupled to the analyte sensor. 13. The system of claim 12, wherein the transmitter unit includes the alarm unit and is configured to output the generated alarm signal. 14. An an... | Abbott Diabetes Care Inc. | A61B005/1477 G01N027/327 G01N027/403 A61B005/145 A61B005/01 A61B005/00
US09839464 | B2 | 2017-12-12 | Device and method for use during ligament reconstruction | 2014-03-17 | The present disclosure relates to a device for use during ligament reconstruction surgery. The device includes a handle and a shaft coupled to the handle, the handle including a first channel for housing of an insert, a second channel, a third channel for housing of the shaft, a first window, a second window, and a groove. A method for use during ligament reconstruction surgery is also disclosed. | 1. An assembly for use during ligament reconstruction surgery, the assembly comprising: a guide wire, the guide wire including a mark configured for aligning the guide wire with respect to a proximal end of a bone tunnel such that a first end of the guide wire is configured to extend through the bone tunnel and protrude out a distal end thereof thereby defining a protruding portion of the guide wire;a measurement device, the measurement device including a handle and a shaft coupled to the handle, the measurement device being configured to receive and translate over the protruding portion of the guide wire until a distal end of the shaft contacts the distal end of the bone tunnel; andan insert, separate from the guide wire, disposed within a channel of the measurement device and translatable within the channel relative to a first window of the measurement device, the insert including a first set of numbers defined thereon, the first set of numbers configured for display through the first window of the measurement device, the first set of numbers scaled to indicate a range of possible tunnel lengths of the bone tunnel;wherein the protruding portion of the guide wire is receivable within the measurement device by insertion of the first end of the guide wire through an opening at the distal end of the shaft;wherein the measurement device is configured so that, when the guide wire is inserted through the bone tunnel and the mark is aligned with the proximal end of the bone tunnel and when the protruding portion of the guide wire is received within the measurement device and the measurement device is translated over the protruding portion of the guide wire until the distal end of the shaft contacts the distal end of the bone tunnel, the guide wire cooperates with the measurement device to indicate a selection from the first set of numbers in the first window indicative of the tunnel length of the bone tunnel; andwherein a distal end of the insert is configured to be contacted by the protruding portion of the guide wire when the protruding portion of the guide wire is received in the measurement device, whereby translating the measurement device over the protruding portion of the guide wire results in the insert being displaced by the guide wire and translated relative to the first window, whereby the selection from the first set of numbers indicative of the tunnel length of the bone tunnel is indicated in the first window. 2. The assembly of claim 1, wherein the distal end of the insert includes a nipple, the nipple configured to contact the first end of the guide wire when the protruding portion of the guide wire is received in the measurement device. 3. The assembly of claim 1, further comprising a locking mechanism for locking a position of the insert within the channel. 4. The assembly of claim 1, wherein the handle includes a groove extending longitudinally along an outer surface of the handle wherein a projection extending laterally from the i... | Smith & Nephew, Inc. | A61B017/88 A61F002/08 A61B005/107 A61B090/00 A61B017/16 A61B017/17
US09839391 | B2 | 2017-12-12 | Performing and monitoring drug delivery | 2013-11-06 | An opto-mechanical system for operation with a container containing a fluid to be administered in an eye or a container such as a syringe for example to administer an insulin injection. The mount of the system is equipped with an optical system and a processing/recording means configured to receive optical data, from light (visual or infra-red) reflected by an area in the vicinity of the eye, which data represents temporal and spatial characteristics of a process of administering drops of the fluid from the container into the eye. Image analysis software or human observation may be used to analyze the recorded images. | 1. A method for monitoring a patient-performed drug delivery from a hand-held container to a region of interest (ROI) associated with the patient's body, the method comprising: applying hand input to a drug-delivery system to squeeze a drop of a drug from a tip of the container and to release said drop from said tip, the drug-delivery system including the container containing said drug and a container-holding system having a first frame component structured to house the container therein along an axis thereof and a second frame component extending from the first frame component,the second frame component carrying an imaging camera having an optical field-of-view (FOV), an optical detector, and configured to record images of a scene within the FOV,the FOV covering the tip, the ROI, and a space separating the tip from the ROI;recording a series of image frames, each frame representing a corresponding position of said drop in said space; andproducing a report representing whether said drop landed in, partially in, or out of the ROI, wherein the producing includes determining target image frames from the series, said target image frames represent only an advancement of said drop through said space. 2. A method according to claim 1, wherein the hand-held container includes a squeezable bottle and the ROI includes a patient's eye. 3. A method according to claim 1, wherein the producing includes producing a report based at least on a correlating figure of merit calculated in reference to an image frame and a template containing an image of the tip. 4. A method according to claim 1, wherein the producing includes identifying a position of the tip that is common for all image frames from the series. 5. A method according to claim 1, further comprising identifying a closed boundary of the ROI in a target image frame, from the series, based on color segmentation of an image contained in said target image frame. 6. A method according to claim 1, further comprising determining a position of said drop relative to the ROI based at least on the FOV and a size of a pixel of the optical detector. 7. A method according to claim 1, wherein the second frame component includes a source of radiation facing the scene, and further comprising illuminating said drop with said source of radiation for the recording of each image frame from the series. 8. A method according to claim 7, wherein the source of radiation includes a source of visible light. 9. A method according to claim 1, wherein the recording includes recording a series of image frames in IR light. 10. A method according to claim 1, wherein the producing includes generating an identifier representing whether said drop landed in, partially in, or out of the ROI based at least on a correlation figure of merit calculated according toCor⁡(x,y)=∑i⁢⁢∑j⁢⁢[T⁡(i,j)-T_]⁡[F⁡(i+x,j+y)-F_⁡(x,y)]{∑i⁢⁢∑j⁢⁢[T⁡(i·j)-T_]2·∑i⁢⁢∑j⁢[F⁢(i+x,j+y)-F_⁡(x,y)]2}1/2,wherein T (i, j) is an irradiance value corresponding to a pixel... | EYE DROP IMAGING TECHNOLOGY, LLC | G06K009/00 A61B005/00 A61F009/00 G06F019/00 A61B090/00
US09847038 | B2 | 2017-12-19 | Adaptive interface for continuous monitoring devices | 2014-10-28 | Systems and methods that continuously adapt aspects of a continuous monitoring device based on collected information to provide an individually tailored configuration are described. The adaptations may include adapting the user interface, the alerting, the motivational messages, the training, and the like. Such adaptation can allow a patient to more readily identify and understand the information provided by/via the device. | 1. A method for adaptive configuration of an analyte monitoring device, the method comprising: measuring a glucose concentration in a host via a glucose sensor at least partially inserted in the host the glucose sensor configured to provide continuous sensor data associated with the glucose concentration in the host;transmitting a first report of first physiological information of a host based on the continuous sensor data using a first reporting format, wherein the first reporting format comprises a first reporting format characteristic;determining at least one of behavioral and contextual information comprising at least one of behavioral and contextual characteristic of the host, wherein the at least one of behavioral and contextual characteristic is associated with a physiological condition of the host, wherein the at least one of behavioral and contextual characteristic includes calibration frequency:comparing the at least one of behavioral and contextual characteristic with one or more behavioral or contextual criteria;adjusting the reporting format based at least in part on said comparing, wherein the reporting format comprises a second reporting format characteristic that is different from the first reporting format characteristic, wherein the second reporting format characteristic includes a dynamic display of calibration frequency; andtransmitting a second report of second physiological information using the second reporting format. 2. The method of claim 1, wherein comparing the at least one of behavioral and contextual characteristic with one or more behavioral or contextual criteria comprises comparing the characteristic with a behavioral or contextual criteria associated with an interface adaptation. 3. The method of claim 2, wherein the interface adaptation comprises at least one of an alert frequency, an alert volume, an alert tone, a display font, a display font size, a display font color, a message delivery address, a message delivery telephone number, a listing of menu items, or an operational setting for the analyte monitoring device. 4. The method of claim 1, further comprising: transmitting a message identifying the adjustment of the reporting format;upon receipt of a confirmation of the adjustment of the reporting format, activating the second reporting format for subsequent reporting; andupon receipt of a denial of the adjustment or no response to the message, activating the first reporting format for subsequent reporting. 5. The method of claim 1, wherein the first report is transmitted to a common destination as the second report. 6. The method of claim 1, wherein the first report is transmitted to a first destination and the second report is transmitted to a second destination. 7. The method of claim 1, wherein the different first and second reporting format characteristics include at least one of frequency, tone, or volume of an alarm. 8. The method of claim 1, wherein the different first and second reporting for... | DexCom, Inc. | A61B005/02 G09B019/00 A61B005/01 G09B005/02 A61B005/1455 A61B005/00 A61B005/11 A61B005/145 A61B005/16 H04L029/08 G06F019/00
US09842512 | B2 | 2017-12-12 | Device and method for tapering medications in post-operative patients | 2016-04-14 | A device and method of tapering medication in a post-operative patient is provided. The system includes a stationary base having indicia thereon representative of a defined period of time; a first circular wheel concentrically positioned on the stationary base, the first circular wheel representative of a first medication being taken by a patient; and a pin coupling the substantially circular wheel to said stationary base to permit the wheel to rotate 360 degrees about said base. The method of tapering medication includes gradually increasing the time intervals that medication is administered to a post-operative patient. | 1. A device to assist in the administration of chemical compounds comprising: a base including indicia thereon representative of a defined period of time;a substantially circular wheel concentrically positioned on the base, said circular wheel including indicia representing a starting point for administration of at least one chemical compound and at least a first, second and third interval line thereon, said first interval line spaced apart from said starting point by a distance representing a four hour interval, said second interval line spaced apart from said starting point by a distance representing a five hour interval, and said third interval line spaced apart from said starting point by a distance representing a six hour interval; anda pin coupling said base and said substantially circular wheel to permit said wheel to be rotated by a user 360 degrees about said base, said first, second and third interval lines on said substantially circular wheels configured to assist in the automatic display of a next dose of chemical compounds to be taken by a patient when said starting point is set to a time interval representing a first or last dose taken,wherein said interval lines are configured assist in the reduction of said at least one chemical compound to be taken by the patient by increasing time intervals that said at least one chemical compound is administered to the patient. 2. The device of claim 1 wherein said defined period of time is a twelve hour period of time. 3. The device of claim 1 wherein said defined period of time is a twenty-four hour period of time. | GILLETTE CHILDREN'S SPECIALTY HEALTHCARE | G09B019/00 A61B005/00 G06F019/00
US09839367 | B2 | 2017-12-12 | Flexible and scalable sensor arrays for recording and modulating physiological activity | 2016-07-22 | An implantable sensor array incorporates active electronic elements to greatly increase the number of sensors and their density that can be simultaneously recorded and activated. The sensors can be of various configurations and types, for example: optical, chemical, temperature, pressure or other sensors including effectors for applying signals to surrounding tissues. The sensors/effectors are arranged on a flexible and stretchable substrate with incorporated active components that allow the effective size, configuration, number and pattern of sensors/effectors to be dynamically changed, as needed, through a wired or wireless means of communication. Active processing allows many channels to be combined either through analog or digital means such that the number of wires exiting the array can be substantially reduced compared to the number of sensors/effectors on the array. | 1. An implantable cortical surface electrode array, comprising: a flexible substrate adapted for implantation in a tissue of a patient and adapted to conform to a cortical surface;an array of electrodes arranged on said flexible substrate; andswitches incorporated into said flexible substrate, said switches arranged between adjacent electrodes so as to selectively connect respective individual electrodes to each other so as to enable effective size, configuration, and number of electrodes to be dynamically changed. 2. The implantable cortical surface electrode array of claim 1, wherein said switches comprise analog or digital switches arranged between adjacent electrodes, said switches being responsive to logic for selectively opening or closing said switches. 3. The implantable cortical surface electrode array of claim 1, wherein said switches are flexible and/or stretchable. 4. The implantable cortical surface electrode array of claim 1, wherein said switches are responsive to configuration and control signals provided by wire or wirelessly to said array of electrodes. 5. The implantable cortical surface electrode array of claim 4, further comprising a processor that provides said configuration and control signals to said array of electrodes, wherein the processor is incorporated into the flexible substrate. 6. The implantable cortical surface electrode array of claim 5, wherein said processor includes an algorithm that tracks a position of respective electrodes and identifies migration of said electrodes within tissue. 7. The implantable cortical surface electrode array of claim 1, wherein said array of electrodes comprises at least 100×100 sensors in an area no greater than 36 cm2. 8. The implantable cortical surface electrode array of claim 1, wherein said array of electrodes are formed to contact and conform to small changes in a brain surface. 9. The implantable cortical surface electrode array of claim 1, wherein said array of electrodes are formed for neuroprostheses for recording and/or functional stimulation of motor and other central and peripheral nerves for afferent and/or efferent bodily functions. 10. The implantable cortical surface electrode array of claim 1, wherein said array of electrodes are formed into sheets for wrapping around structures for patterned recording and/or stimulation. 11. The implantable cortical surface electrode array of claim 1, wherein said array of electrodes receive power from at least one source outside of a patient's body. 12. The implantable cortical surface electrode array of claim 1, wherein said array of electrodes are arranged in a three-dimensional configuration. 13. The implantable cortical surface electrode array of claim 1, further comprising a buffer amplifier at each electrode and a set of multiplexing switches arranged in rows and columns, wherein the buffer amplifier is incorporated into said flexible substrate. 14. The implantable cortical surface electrode array of claim 1,... | The Trustees of the University of Pennsylvania | A61N001/00 A61B005/04 A61B005/00 A61N001/05 A61B005/145 A61N005/06 A61B005/026 A61B005/0478 A61B005/1455 H01L021/268 H01L021/28 H01L021/56
US09846215 | B2 | 2017-12-19 | MRI embodiments for controlling an arrangement order of multiple echoes in a k-space | 2013-08-20 | To avoid discontinuities between echoes from becoming large level differences in a k-space and to reduce artifacts generated in a reconstructed image due to the discontinuities in the k-space, an MRI apparatus of the present invention uses phase characteristics of multiple echoes to be collected after a single RF excitation to control an arrangement order in the k-space where the multiple echoes are arranged when a pulse sequence of the fast spin echo method that collects the multiple echoes using a spin flip after a single RF excitation is executed. The arrangement is controlled so that echoes with small phase errors between the echoes at least near the center of the k-space are adjacent to each other. | 1. A magnetic resonance imaging apparatus comprising: a high frequency magnetic field generating unit to generate a high-frequency magnetic field in a static magnetic field space;a gradient magnetic field generating unit to generate a gradient magnetic field in the static magnetic field space;a reception unit to receive a nuclear magnetic resonance signal generated from an examination target placed in the static magnetic field space;a control unit to control the high-frequency magnetic field generating unit, the gradient magnetic field generating unit and the reception unit, to execute a pulse sequence of the fast spin echo method that collects multiple echoes using a spin flip after a single RF excitation, and to control an arrangement order in a k-space where the multiple echoes are arranged based on phase characteristics of the multiple echoes collected after the single RF excitation; anda phase calculation unit to calculate, as the phase characteristics, phase differences between a reference phase and phases of the multiple echoes, and to determine the arrangement order according to the phase differences;wherein the control unit arranges the multiple echoes measured in the pulse sequence of the fast spin echo method in the k-space, according to the arrangement order determined by the phase calculation unit. 2. The magnetic resonance imaging apparatus according to claim 1, comprising: a pre-measurement unit to measure the phase characteristics of the multiple echoes. 3. The magnetic resonance imaging apparatus according to claim 2, comprising: the phase calculation unit determines the arrangement order in the ascending order of the phase differences. 4. The magnetic resonance imaging apparatus according to claim 3, wherein the control unit disposes an echo to be collected first after the single RF excitation in a center of the k-space or a position close to the center, and arranges second and subsequent echoes in the k-space according to the arrangement order determined by the phase calculation unit. 5. The magnetic resonance imaging apparatus according to claim 3, wherein the reference phase is a phase value of an echo collected first after the single RF excitation. 6. The magnetic resonance imaging apparatus according to claim 3, wherein the reference phase is an average value of phases of multiple echoes collected after the single RF excitation. 7. The magnetic resonance imaging apparatus according to claim 1, wherein the control unit uses phase characteristics of echoes collected at odd-number orders and echoes collected at even-number orders after the single RF excitation, to control the arrangement order. 8. The magnetic resonance imaging apparatus according to claim 7, wherein the control unit arranges, of the echoes collected at odd number orders and the echoes collected at even-number orders, ones in a first region that includes the center of a k-space, and the others in a second region that is located on a high-frequency side ... | HITACHI, LTD. | G01R033/561 A61B005/055 G01R033/385 G01R033/48 G01R033/54 G01R033/565
US09844331 | B2 | 2017-12-19 | Latch mechanism for preventing lancet oscillation in a lancing device | 2012-10-18 | A lancing device including a latch that pivots between a non-blocking position allowing a lancet carrier and a lancet to advance and retract through a first forward and reverse lancing stroke and a blocking position preventing further/excess/secondary oscillation of the lancet carrier and lancet. The pivotal latch can pivot about an axis perpendicular (e.g., for an L-shaped latch) or parallel/coaxial (e.g., for a sleeve latch) to the advancement and retraction motion of the lancet carrier and lancet. | 1. A device for lancing skin, comprising: a lancet having a sharp tip for puncturing the skin during a lancing stroke;a carrier holding the lancet and movable through the lancing stroke from a retracted position, through a forward portion of the lancing stroke, to an advanced position puncturing the skin, and through a return portion of the lancing stroke, the lancing stroke defining a lancing stroke axis;a drive mechanism operable to drive the lancet carrier through the lancing stroke;a charging mechanism operable to charge the drive mechanism; anda latch mechanism operable to permit the lancet carrier to travel through the lancing stroke but prevent excess oscillation of the lancet carrier, wherein the latch mechanism includes a latch member, a spring-biased latch retainer, a latch-pivoting element of the charging mechanism, and a pressed surface and a latch-engaging element of the lancet carrier, wherein the latch member includes a charge-pivot cam surface, a pressing surface, and a drive-stop surface, and wherein the latch member pivots between a blocking position, an intermediate non-blocking position, and a press non-blocking position, and is spring-biased to the blocking position,wherein operating the charging mechanism to charge the drive mechanism prior to the lancing stroke moves the latch-pivoting element of the charging mechanism into engagement with the charge-pivot cam surface of the latch member to pivot the latch member from the blocking position to the intermediate non-blocking position, wherein the latch retainer retains the latch member in the intermediate non-blocking position to prevent reverse pivoting of the latch member,wherein as the lancet carrier travels along the forward portion of the lancing stroke the latch retainer is withdrawn from engagement with the latch member and the latch member reverse pivots to the press non-blocking position with the pressed surface of the lancet carrier interfering with the pressing surface of the latch member to prevent reverse pivoting of the latch member to the blocking position,wherein as the lancet carrier travels along the return portion of the lancing stroke the pressed surface of the lancet carrier clears interference with the pressing surface of the latch member and the latch member reverse pivots to the blocking position,wherein, with the latch member in the blocking position, if the lancet carrier is driven along the forward portion of the lancing stroke a second time the drive-stop surface of the latch member engages and blocks the latch-engaging element of the lancet carrier to prevent excess lancet-carrier oscillation, andwherein the latch member further includes a spring-deflection surface and an anti-pivot surface, wherein when the latch member is in the blocked position, the spring-biased latch retainer is in a charged state biasing against the spring-deflection surface, and when the latch member is pivoted out of the blocking position, the spring-biased latch retainer m... | FACET TECHNOLOGIES, LLC | A61B017/14 A61B017/32 A61B005/151 A61B005/15
US09851360 | B2 | 2017-12-26 | Self contained in-vitro diagnostic device | 2014-03-14 | A portable apparatus for measuring a glucose level of a user having: a card-like member; a processor within the card-like member; at least one glucose sensor comprising a reagent, the glucose sensor generating a signal indicative of a measured glucose level upon application of a blood sample to the glucose sensor, wherein the glucose sensor is fixed to the card-like member and operably coupled to the processor; and at least one cover alterable between a first position in which the glucose sensor is covered and a second position in which the glucose sensor is exposed for use. | 1. A portable apparatus for measuring a glucose level of a user comprising: a thin, generally flat substrate housing member having opposing substantially planar surfaces;a processor disposed within said housing member;at least one test site comprising a glucose sensor for generating a signal indicative of a measured glucose level upon application of a blood sample to the glucose sensor, wherein the glucose sensor comprises a cavity fixed to said housing member and operably coupled to the processor and wherein the reagent is substantially within said cavity;a calibration glucose sensor fixed to the housing member so as to be unusable by the user and wherein calibration data unique to the at least one glucose sensor is generated by the calibration glucose sensor; andat least one cover alterable between a first position in which the glucose sensor is covered and a second position in which the glucose sensor is exposed for use. 2. The apparatus of claim 1 wherein the processor receives the signal indicative of the measured glucose level from the glucose sensor and calculates an actual glucose level based on the received signal, the apparatus further comprising a memory device operably coupled to the processor, the processor storing the actual glucose level within the memory device. 3. The apparatus of claim 2 further comprising an indicator configured to indicate whether the actual glucose level calculated by the processor indicates a glucose level within a healthy glucose level, an unhealthy glucose level, or an inconclusive glucose level. 4. The apparatus of claim 1 further comprising an indicator fixed to the housing member and operably coupled to the processor to provide an indication to the user of: (1) whether the at least one glucose sensor has been previously used; (2) whether the at least one glucose sensor has received a sufficient amount of the blood sample; (3) whether the at least one glucose sensor registered an accurate measurement; and/or (4) whether the at least one glucose sensor registered an inaccurate measurement. 5. The apparatus of claim 1 further comprising a memory device within the housing member and operably coupled to the processor, the memory device comprising pre-stored calibration data unique to the at least one glucose sensor. 6. The apparatus of claim 5 wherein the calibration glucose sensor being is from the same lot as the at least one glucose sensor, and further wherein the pre-stored calibration data unique to the glucose sensor is generated by the calibration glucose sensor and stored in the memory device. 7. The apparatus of claim 6 wherein the calibration glucose sensor is embedded within the housing member. 8. The apparatus of claim 6 wherein the calibration data unique to the glucose sensor is generated by the calibration glucose sensor by: applying a test solution having a known glucose level to the calibration glucose sensor, the calibration glucose sensor generating a test signal indicative of a mea... | iMPak Health, LLC | G01N021/01 G01N033/66 A61B005/145 A61B005/00
US09851259 | B2 | 2017-12-26 | Infrared detector | 2016-08-15 | Methods, systems, and apparatus, for an infrared detector are provided. In one aspect, an infrared detector is provided that includes a pyroelectric sensor; a controller for receiving a trigger signal outputted by the pyroelectric sensor; a thermopile sensor, wherein the controller starts the thermopile sensor after receiving the trigger signal output by the pyroelectric sensor; and an alarm, wherein the controller controls the alarm to generate an alarm signal in response to a determination that a difference between a current temperature and a background temperature detected by the thermopile sensor is larger than a threshold value and a determination that the areas of the thermopile sensor activated correspond to a human being. | 1. An infrared detector, comprising: a pyroelectric sensor;a controller for receiving a trigger signal outputted by the pyroelectric sensor;a thermopile sensor, wherein the controller starts the thermopile sensor after receiving the trigger signal output by the pyroelectric sensor;a timer, wherein the controller starts the timer after receiving the trigger signal output by the pyroelectric sensor, and starts the thermopile sensor after a counted time is ended; andan alarm, wherein the controller controls the alarm to generate an alarm signal in response to a determination that a difference between a current temperature and a background temperature detected by the thermopile sensor is larger than a threshold value and a determination that the areas of the thermopile sensor activated correspond to a human being. 2. The infrared detector of claim 1, comprising a processing engine configured to analyze data from the thermopile sensor to determine whether a human being is detected. 3. The infrared detector of claim 1, comprising a processing engine configured to use a wireless circuit to communicate data from the thermopile sensor to a remote analysis location and to receive a result of the analysis. 4. The infrared detector of claim 1, wherein the alarm is a wireless alarm circuit. 5. The infrared detector of claim 4, wherein the wireless alarm circuit is a wireless radio frequency (RF) circuit, a Wi-Fi signal transmitting circuit, or a Bluetooth signal transmitting circuit. 6. The infrared detector of claim 1, further comprising: a battery module, for supplying power to the pyroelectric sensor and the thermopile sensor. 7. The infrared detector of claim 1, wherein the pyroelectric sensor detects entry of an individual to a region being monitored by the infrared sensor and wherein the thermopile sensor determines whether the individual remains in the region being monitored. 8. The method of claim 7, wherein in response to the timer time elapsing, using the thermopile sensor to determine the current temperature of the area being monitored. 9. The method of claim 7, wherein generating the alarm comprises using a wireless alarm circuit. 10. The method of claim 9, wherein the wireless alarm circuit is a wireless radio frequency (RF) circuit, a Wi-Fi signal transmitting circuit, or a Bluetooth signal transmitting circuit. 11. The infrared detector of claim 10, further comprising: a battery module, for supplying power to the pyroelectric sensor and the thermopile sensor. 12. A method comprising: using a thermopile sensor of an infrared detector to determine a background temperature of an area being monitored;using a pyroelectric sensor of the infrared detector to determine whether a temperature in the area being monitored has changed; andin response to a determination that the temperature has changed: using a thermopile sensor to determine a current temperature in the area being monitored including initiating a timer to count down a specified am... | MivaLife Mobile Technology, Inc. | G08B017/00 G01J005/18 G01J005/00 G01J005/02 G01J005/08 A61B005/01 G01K001/20 G08B021/04 G08B021/22 G01J005/12 G01J005/34 G01J005/10 G01J005/06
US09848964 | B2 | 2017-12-26 | System and method for fabricating a dental restoration | 2015-06-26 | A system for fabricating a dental restoration to restore a plurality of teeth in a dentition of a patient is described. The dentition includes a restoration dental arch and an opposing dental arch. The restoration dental arch includes a restoration site and the opposing dental arch is opposite the restoration dental arch. The system includes an impression apparatus, a motion capture apparatus, an interference model generation system, and a restoration design system. The impression apparatus is configured to capture an impression of the dentition of the patient. The motion capture apparatus is configured to capture a plurality of location data points that represent the locations of the opposing dental arch relative to the restoration dental arch. The interference model generation system is configured to generate an interference model for the restoration site. The restoration design system is for designing a restoration using the interference model. | 1. A system for fabricating a dental restoration to restore a plurality of teeth in a dentition of a patient, wherein the dentition includes a restoration dental arch and an opposing dental arch, the restoration dental arch including a restoration site and the opposing dental arch being opposite the restoration dental arch, the system comprising: an impression apparatus configured to capture an impression of the dentition that includes the restoration site;a motion capture apparatus configured to capture a plurality of location data points representing a plurality of locations of the opposing dental arch relative to the restoration dental arch as the dentition moves between a plurality of bite positions, wherein the motion capture apparatus is further configured to determine whether the captured plurality of location data points represents the plurality of locations of the opposing dental arch relative to the restoration dental arch throughout a full bite path;an interference model generation system configured to generate an interference model for the restoration site, wherein the interference model includes an interference surface corresponding to locations of a portion of the opposing dental arch in at least two of the plurality of the locations represented by the plurality of location data points; anda restoration design system for designing the dental restoration using the interference model. 2. The system of claim 1, wherein the dental restoration is a denture. 3. The system of claim 2, wherein the denture is a complete denture. 4. The system of claim 2, wherein the denture is a partial denture. 5. The system of claim 1, wherein the impression apparatus comprises at least one of an intraoral scanner and an impression material. 6. The system of claim 1, further comprising a rapid fabrication machine. 7. The system of claim 6, wherein the rapid fabrication machine is configured to fabricate at least a portion of the dental restoration. 8. The system of claim 6, wherein the rapid fabrication machine is configured to fabricate a mold for use in manufacturing at least a portion of the dental restoration. 9. The system of claim 1, further comprising a computing device, comprising: a processing device;and a computer-readable storage device. 10. The system of claim 9, wherein the processing device is configured to generate a user interface that includes a graphical representation of the dental restoration and the interference model. 11. The system of claim 10, wherein the user interface includes a color map that represents interferences between the dental restoration and the interference model. 12. The system of claim 1, wherein the system is configured to identify interferences between the dental restoration and the interference model as regions of intersection between the dental restoration and the interference model. 13. The system of claim 1, wherein the restoration site comprises edentulous space. 14. A method of generating a dentu... | Bruce Willard Hultgren | A61C019/00 A61C013/00 A61B005/00 A61C013/34 A61C019/05 A61C009/00 A61B005/11 A61K006/10 G05B019/4099
US09842193 | B2 | 2017-12-12 | Swallowing simulation apparatus and method | 2012-06-29 | A swallowing simulation apparatus comprises a computer that stores swallowing simulation software that when executed results in an oral cavity model and a pseudo-food product which are analyzed in a swallowing simulation. The analysis is used to evaluate ease of eating and/or drinking. | 1. A swallowing simulation apparatus, comprising; an input unit;a display unit;an evaluation result recording unit;a storage unit; anda computer storing, in a non-transitory computer readable medium, a swallowing simulator software including instructions which, when executed by the computer, the computer controls an oral cavity modeling unit, an organ property setting unit, an organ movement setting unit, a food product physical property setting unit, a movement analysis unit, and a physical property determiner, the computer controlling: the oral cavity modeling unit to form an oral cavity model formed of oral-cavity organs;the organ property setting unit to set an organ property of each of the oral-cavity organs in the oral cavity model;the organ movement setting unit to set a movement of each of the oral-cavity organs in the oral cavity model;the food product physical property setting unit to set a food product, a medicinal product, or a nonmedicinal product (hereinafter referred to as a food product or similar product) as an analysis target, and a physical property of the food product or similar product;the input unit to input a pseudo-food product to the oral cavity, the pseudo-food product being formed by modeling the food product or similar product;the movement analysis unit to analyze a movement of each of the oral-cavity organs and a behavior of the pseudo-food product while being swallowed in the oral-cavity model using a particle method; andthe display unit to display an analysis result of the movement of each of the oral-cavity organs and the behavior of the pseudo-food product while being swallowed on a moving screen, the analysis result being analyzed by the movement analysis unit;wherein, under control of the computer: the organ property setting unit sets an oral cavity wall as a rigid body and a tongue as an elastic body;the organ movement setting unit sets a plurality of moving walls embedded in the tongue, the tongue being set so as to move in a peristaltic movement or a wave movement by moving the plurality of moving walls to a direction intersecting with a surface of the tongue with a predetermined period and a predetermined phase difference, and sets a soft palate, an epiglottis, and a gullet wall so as to move together with a predetermined phase difference to the peristaltic movement or the wave movement;the movement analysis unit treats the tongue and the pseudo-food product as particles;the oral cavity modeling unit forms a two dimensional oral cavity model; andthe movement analysis unit analyzes the behavior of the pseudo-food product in a two dimensional space;the evaluation result recording unit records an evaluation result of easiness of eating and/or easiness of drinking of the food product or similar product based on an analysis result of the behavior of the pseudo-food product while being swallowed;the physical property determiner determines the physical property of the food product or similar product regarded as app... | MEIJI CO., LTD. | G06F019/00 A61C013/00 A61C007/00 A63H013/00 G06F019/12 A61B005/00
US09839380 | B2 | 2017-12-12 | Phenotypic integrated social search database and method | 2014-05-23 | A method for generating correlations between human biological phenotype and human behavioral and/or emotional phenotype, and optionally to temporal location, comprising the steps of correlating data on biological phenotype with survey-based data on behavioral and/or emotional phenotype. The data on biological phenotype is collected from a sample from an individual, and the survey-based data can be collected from answers to behavioral and emotional questions from the individual or from observations of the individual by a third party. Correlations can further be used to predict behavior, including preferences, wellness needs and desires, and/or emotions. Feedback, advice and guidance can be provided to individuals based on such correlations. Such correlations are further useful for product and service providers and industries for purposes of standardizing or rating product quality and efficacy, and/or for promotion and selling purposes. A database comprising the data on biological phenotype and survey-based data is also provided. | 1. A database comprising information identifying a plurality of human subjects, data on biological phenotype of the plurality of subjects, survey-based data on behavioral and/or emotional phenotype of the plurality of subjects, and correlations between the data on biological phenotype from the plurality of subjects and the survey-based data on behavioral and/or emotional phenotype from the plurality of subjects, wherein the data on biological phenotype is collected from a plurality of samples from the plurality of subjects,the survey-based data is collected from answers to social behavioral and emotional questions from the plurality of subjects or from observations of the plurality of subjects by a third party, andthe sample and the survey-based data are collected simultaneously so that a temporal biologic condition or state is correlated with behavior and/or emotion,wherein the database is configured to evolve when additional sample and survey-based data is added to the sample and survey-based data from the plurality of subjects by correlating the updated sample and survey-based data wherein the correlations are configured for use to provide feedback or guidance to the subject, to provide information to a product provider or a service provider for use in marketing and/or selling of products and/or services, to provide a product provider or service provider with information useful in grading or rating products or services, or to provide a product provider or service provider with information useful to design new and/or better products or services. 2. The database of claim 1, further comprising temporal location information for the subject, and wherein the temporal location information is collected simultaneously with the sample and survey-based data. 3. The database of claim 1, wherein the database is configured to continue to accept new data selected from the group consisting of data on biological phenotype of the subject, survey-based data on behavioral and/or emotional phenotype, data on map locations, and data on environmental factors. 4. The database of claim 3, wherein the database is configured to evolve to include at least one new correlation based on new data that is accepted. | IPHENOTYPE LLC | G01N033/53 A61B005/145 G06F019/18 G06F019/00 G06Q030/02 G06Q050/22 G06F017/30 A61B003/113 A61B005/0205 A61B005/0488 A61B005/1459 A61B005/1473 A61B005/00 G09B019/00 A61B005/16 G06Q030/06 G09B005/12 G06F019/24 A61B005/021 A61B005/024 A61B005/08 A61B005/05
US09841812 | B2 | 2017-12-12 | Image display device and information input device | 2013-09-11 | According to an illustrative embodiment, an information processing device is provided. The information processing device includes at least one electrode configured to generate at least one signal related to eye blinking of a subject; and a processing circuit configured to receive the at least one signal and detect eye blinking of the subject based on the at least one signal. | 1. A light shielding head-mounted image display device, comprising: at least one electrode configured to generate at least one signal related to eye blinking of a subject; and a processing circuit configured to (i) receive the at least one signal, (ii) detect eye blinking of the subject based on the at least one signal, and (iii) cause an input operation, based on detected eye blinking of the subject, to be performed in the light shielding head-mounted image display device, the at least one electrode includes a first electrode, a second electrode, a reference electrode and another reference electrode, and the processing circuit is configured to detect the eye blinking of the subject based on (i) a first differential signal obtained from a difference between a first signal from the first electrode and a reference signal from the reference between a second signal from the second electrode and another reference signal from the another reference electrode. 2. The device as recited in claim 1, wherein the at least one signal is indicative of at least one myogenic potential related to eye blinking. 3. The device as recited in claim 1, wherein the at least one electrode comprises the first electrode placed in proximity to a right eye of the subject, and the second electrode placed in proximity to a left eye of the subject. 4. The device as recited in claim 3, wherein the first electrode is placed approximately above or approximately below the right eye of the subject, and the second electrode is placed approximately above or approximately below the left eye of the subject. 5. The device as recited in claim 1, wherein the device is operable to detect a blinking of a left eye only, a blinking of a right eye only, and a simultaneous blinking of a right eye and a left eye. 6. The device as recited in claim 1, wherein the at least one electrode is incorporated in a forehead contact unit. 7. The device as recited in claim 6, wherein the forehead contact unit is adjustable. 8. The device as recited in claim 1, wherein the at least one electrode comprises at least one of a conductive gel electrode, a dry electrode, and a non-contact type capacity coupling electrode. 9. The device as recited in claim 1, wherein the input operation is a display operation on a display such that the processing circuit is configured to perform the display operation based on the detected eye blinking. 10. The device as recited in claim 9, wherein the display is configured to display a menu, and the detected blinking of a left eye causes a designation within the menu to move in a right-to-left direction. 11. The device as recited in claim 9, wherein the display is configured to display a menu, and the detected blinking of a right eye causes a designation within the menu to move in a left-to-right direction. 12. The device as recited in claim 9, wherein the display is configured to display a menu, and the detected simultaneous blinking of a left eye and a right eye causes se... | Sony Corporation | G09G005/00 G06F003/01 A61B005/0488 A61B005/0496 A61B005/11 A61B005/00 G06F003/0482 G02B027/01 A61B003/113 A61B005/04
US09833292 | B2 | 2017-12-05 | Robotic system and method for spinal and other surgeries | 2015-08-12 | The present invention relates to a method, such as a surgical method for assisting a surgeon for placing screws in the spine using a robot attached to a passive structure. The present invention also related to a method, such as a surgical method for assisting a surgeon for removing volumes in the body of a patient using a robot attached to a passive structure and to a device to carry out said methods.;The present invention further concerns a device suitable to carry out the methods according to the present invention. | 1. A robotic surgical system for assisting a surgeon in preparing a hole in a spine of a patient and placing a screw in the hole during an operation, the system comprising: a robot comprising an end-effector for holding a surgical tool for use in drilling the hole and placing the screw in a vertebra of the patient;a controller for controlling the position of the end-effector, wherein the end-effector can be manually and freely positioned by the surgeon during the operation; anda measurement system with a computer processor for: measuring, by the processor, a position of the vertebra of the patient;determining, by the processor, a change in the position of the vertebra; andautomatically adjusting, via the robot, the position of the end-effector based at least in part on a change in the position of the vertebra determined by the processor such that a spatial relationship between the end-effector and the vertebra remains substantially unaltered as at least a portion of the operation is performed, thereby ensuring the surgical tool remains aligned with a trajectory as a hole in the vertebra is prepared and a screw is placed in the hole. 2. The system of claim 1, wherein the robot allows positioning of the surgical tool by the surgeon with at least four degrees of freedom. 3. The system of claim 1, wherein the position of the vertebra is a position of a marker placed in spatial relation to the vertebra. 4. The system of claim 1, wherein the measurement system is an optical tracking system comprising a camera; an electro-magnetic tracking system; fixed measurement system; or template-based tracking system. 5. The system of claim 4, wherein the measurement system comprises a first marker attached to the robotic surgical system and a second marker configured to attach to the patient. 6. The system of claim 5, wherein the measurement system is the optical tracking system and the optical tracking system comprises a pointer that can be used to measure a single point in space. 7. The system of claim 1, comprising a force sensor for measuring forces on the surgical tool. 8. The system of claim 7, wherein the force sensor is mounted on the end-effector. 9. The system of claim 1, wherein the robotic surgical system comprises a display for providing graphical feedback to the surgeon. 10. The system of claim 1, wherein the surgical tool is a tube. 11. The system of claim 1, wherein the robotic surgical system comprises a passive structure that rigidly holds the robot in place. 12. The system of claim 1, wherein the measurement system is configured to provide real-time patient and robot position measurements and position tracking. 13. The system of claim 1, wherein the controller is arranged such that the surgeon can manually and freely position the robot in space using hands-on control. 14. The system of claim 1, wherein the controller permits gross manual positioning of the end-effector. 15. The system of claim 1, wherein the robot comprises a pass... | Globus Medical, Inc. | A61B017/56 A61B017/70 A61B034/20 A61B034/00 A61B005/11 A61B017/16 A61B017/17 A61B017/86 A61B019/00 A61B090/57 A61B034/30 A61B034/10 A61B017/00
US09844405 | B2 | 2017-12-19 | Method and apparatus for monitoring and ablating nerves | 2012-12-19 | Described is an apparatus for locally monitoring nerve activity that may be incorporated into a nerve ablation catheter. Such a catheter is equipped with magnetic sensing for both identifying nerves and assessing the success of the ablation. The catheter is also equipped with an ablation instrument for both stimulating and destroying nerve tissue. | 1. A method, comprising: disposing a magnetometer adjacent selected nervous tissue and producing a magnetometer signal therefrom;disposing an ablation instrument adjacent the selected nervous tissue, where the ablation instrument may be operated in either a low-power stimulation mode that stimulates the nervous tissue without destroying the nervous tissue or a high-power ablation mode that destroys the nervous tissue, wherein the low-power stimulation mode and the high-power ablation mode are defined by a specified threshold power level, below which results in stimulation of the nervous tissue and above which results in ablation of the nervous tissue, and wherein the magnetometer signal is correlatable with a time at which stimulation of the nervous tissue is delivered;analyzing the magnetometer signal while repeatedly delivering low-power stimulation from the ablation instrument;determining that energy from the ablation instrument is directed toward the selected nervous tissue if a change occurs in the magnetometer signal that is time-correlated with the delivery of low-power stimulation for a predetermined threshold number of times as the delivery of low-power stimulation is repeated; and,if it is determined that energy is directed toward the selected nervous tissue, switching the ablation instrument to ablation mode to destroy the selected nervous tissue. 2. The method of claim 1 further comprising adjusting the location or orientation of the ablation instrument until it is determined that energy is directed toward the selected nervous tissue. 3. The method of claim 1 wherein the magnetometer is a vapor cell containing a sensor gas to which light is transmitted and reflected therefrom and further wherein the vapor cell is incorporated into a catheter with fiber optic cable running through one or more lumens of the catheter for transmitting and receiving light to and from the vapor cell. 4. The method of claim 3 further comprising heating the sensor gas using light transmitted by the fiber optic cable. 5. A method, comprising: guiding a catheter that comprises a tube having proximal and distal ends to selected nervous tissue;actuating an ablation instrument near the distal end of the catheter in a low-power mode designed to stimulate nervous tissue without destroying the nervous tissue;sensing a magnetic field at a region near the distal end of the catheter, wherein the magnetic field that is sensed is correlatable with a time at which stimulation of the nervous tissue is delivered;determining from the sensed magnetic field that the low-power actuation of the ablation instrument resulted in stimulation of the selected nervous tissue if a change in the sensed magnetic field that is time-correlated with actuation of the ablation instrument is detected for a predetermined threshold number of times as the low-power actuation is repeated;if the low-power actuation of the ablation instrument results in stimulation of the selected nervous tissue, ... | Cardiac Pacemakers, Inc. | A61B005/05 A61B018/12 A61B005/04 A61B005/00 A61B018/14 A61B018/00 A61N007/02 A61B018/18 A61B090/00
US09852271 | B2 | 2017-12-26 | Processing data of a user performing an athletic activity to estimate energy expenditure | 2011-12-13 | Example embodiments may relate to a system, method, apparatus, and computer readable media configured for prompting a user to perform an exercise, monitoring form of the user while performing the exercise, and calculating an energy expenditure estimate for the user performing the exercise based on a type of the exercise and on the form of the user. | 1. A computer-implemented method comprising: receiving, by a computer device positioned on a body of a user, first data from a first sensor integrated into an item of apparel worn by the user;determining, by a processor of the computer device, a location of the computer device on the body of the user, based on the received first data;receiving, by the computer device, second data from a second sensor integrated within the computer device;receiving, by the computer device, third sensor data received from a third sensor configured to detect a pressure exerted by the user;calculating, by the processor, from the second sensor data and the third sensor data, an initial postural assessment of the user;prompting the user to perform an exercise selected based on the postural assessment and a likelihood of injury to the user;calculating, by the processor, from the second sensor data and the third sensor data, an angle between a first body part and a second body part of the user, based on the determined location of the computer device on the body of the user;determining, by the processor, a form of the user, based on the calculated angle;comparing the determined form of the user to a desired form associated with the exercise;calculating, by the processor, a completeness modifier based on the comparing the determined form of the user to the desired form; andcalculating, by the processor, an energy expenditure estimate for the user performing the exercise based on a type of the exercise and on the calculated completeness modifier. 2. The method of claim 1, wherein the calculating of the energy expenditure estimate is determined utilizing a metabolic equivalent of task (MET) table for the type of the exercise. 3. The method of claim 1, wherein the energy expenditure estimate is based on a basal metabolic rate of the user. 4. The method of claim 1, wherein the calculating of the energy expenditure estimate applies the following equation: Calories burned=BMR*(activity modifier)*(completeness modifier),wherein BMR is a Basal Metabolic Rate of the user, and the activity modifier is an adjustment corresponding to the type of the exercise. 5. The method of claim 1, wherein the determining the form of the user is based on processing of video of the user performing the exercise. 6. The method of claim 1, wherein the calculating of the angle comprises: processing of infrared data received from the first sensor and the second sensor. 7. The method of claim 1, wherein the comparing the determined form of the user to the desired form comprises comparison of the calculated angle to one or more threshold angle values. 8. The method of claim 1, wherein the calculating of the angle comprises: processing of acceleration data received from the first sensor and the second sensor. 9. The method of claim 1, wherein the calculating of the energy expenditure estimate comprises increasing or decreasing the estimate based on the calculated completeness modifier. 10. A tangib... | NIKE, Inc. | G06F019/00 A61B005/16 G09B019/00 A61B005/103 G02B027/14 A61B005/02 A63B005/16 A63B021/005 A63B005/08 A63B024/00 A63B069/00 A63B021/00 A63B069/36 A63B071/06
US09833167 | B2 | 2017-12-05 | Method and system for superimposing virtual anatomical landmarks on an image | 2010-11-08 | A system for superimposing virtual anatomical landmarks on an image includes a medical positioning system (MPS) for producing location readings with respect to points within a region of interest in accordance with an output of a location sensor disposed in a medical device. A coordinate system of the MPS is registered with an image coordinate system. A control unit receives a signal from a user to record a location reading when the medical device is at a desired point in the region of interest where the user desires to place a virtual landmark, modifies the recorded location reading for motion compensation, transforms the motion-compensated location reading from the MPS coordinate system to the image coordinate system to produce a target location, and then superimposes a representation of the virtual landmark on the image at the target location. | 1. An apparatus for superimposing a virtual landmark on an image of a region of interest in a patient's body, comprising: a localization system configured to produce location readings with respect to points within said region of interest in accordance with an output of a location sensor disposed at a distal end of medical device as said distal end of said device moves within said region of interest, said location readings are associated with a three-dimensional location of said location sensor in a reference coordinate system, which is registered with an image coordinate system associated with said image; anda control unit having a user interface configured to receive a signal to record one of said location readings as a location input and associating the location input with the reference coordinate system, said location input corresponding to a desired point within said region of interest where said virtual landmark is to be established, said control unit being configured to superimpose a representation of said medical device distal end on said image, and wherein said recorded one location reading corresponds to the position of the representation of the medical device distal end on said image at a time when said one location reading was recorded, said control unit being configured to determine a target location in said image coordinate system corresponding to said recorded location input, said control unit being further configured to superimpose a representation of said virtual landmark on said image at said target location. 2. The apparatus of claim 1 wherein said control unit is further configured to (1) modify said recorded location input to compensate for motion at said desired point in said region of interest between a first time when said image was acquired and a second time when said location input was recorded; and (2) transform said motion-compensated location input from said reference coordinate system to said image coordinate system to thereby produce said target location. 3. The apparatus of claim 2 further including a patient reference sensor (PRS) coupled to said localization system configured for affixation to said patient and for providing a PRS location reading indicative of at least patient body movement, said control unit being further configured to record a PRS location reading with said virtual landmark-recorded location input, wherein said control unit is configured to further determine said motion-compensated location input in accordance with at least the recorded PRS location reading so as to compensate for said patient body movements. 4. The apparatus of claim 2 further including a patient reference sensor (PRS) coupled to said localization system configured for affixation to said patient and for providing a PRS location reading indicative of at least respiration-induced patient movements, said control unit being further configured to record a PRS location reading with said virtual landmark-recorded location input, wh... | MediGuide Ltd. | A61B005/05 A61B005/06 A61B005/00 A61B006/04 A61B006/12 A61B008/08 A61B008/12 A61B008/00 A61B005/01 A61B005/0456 A61B006/00 A61B017/00 A61B034/20 A61B090/00 A61B034/10
US09839553 | B2 | 2017-12-12 | Automated orthotic device with treatment regimen and method for using the same | 2013-03-14 | An automated orthotic device with a treatment regimen and a method for using an automated orthotic device with a treatment regimen to provide a plurality of prescribed tension settings. The orthotic device may comprise a body brace, a controller, a data storage means, and a communication means to address the problem of patients being required to visit the physician's office every time an adjustment must be made in the prescribed tension setting in their automated orthotic device. In one embodiment, a plurality of prescribed tension settings in the automated orthotic device are sorted so that as the patient's condition improves, the next prescribed tension setting in the treatment regimen may be applied. In another embodiment, the physician is allowed to edit or supplement a patient's treatment regimen remotely by connecting to the automated orthotic device over a network. | 1. An automated orthotic device with a treatment regimen program, the device comprising: a body brace configured to be worn around the trunk of a patient;a data storage device;a controller;a patient position detection device or a posture detection device configured to automatically determine whether the patient is standing or sitting;wherein the data storage device stores a treatment regimen program that has been determined by a physician, the treatment regimen being a single prescribed tension setting or comprising a plurality of prescribed tension settings to be carried out in a specified order;wherein the patient position detection device is configured to automatically adjust the tension setting in response to a change in a position of the patient;wherein the controller is configured to carry out the treatment regimen program by causing the body brace to apply each of the plurality of prescribed tension settings according to the specified order of the treatment regimen program or to automatically set the orthotic device to different tension settings when the patient is sitting and when the patient is standing. 2. The automated orthotic device of claim 1, wherein the treatment regimen program further comprises a plurality of set periods of time, each of set periods of time of the plurality of set periods of time being associated with at least one of the plurality of prescribed tension settings, and wherein the controller is further configured to carry out the treatment regimen program by: causing the body brace to apply a first prescribed tension setting for the set period of time associated with the first prescribed tension setting, and thenautomatically applying a next prescribed tension setting for the set period of time associated with the next prescribed tension setting until the treatment regimen program is completed and each of the plurality of prescribed tension settings has been applied according to the specified order of the treatment regimen program. 3. The automated orthotic device of claim 1, wherein the controller is configured to apply a first one of the plurality of prescribed tension settings until a user inputs a command to switch to a next prescribed tension setting until the treatment regimen program is completed and each of the plurality of prescribed tension settings has been applied according to the specified order of the treatment regimen program. 4. The automated orthotic device of claim 1, wherein the body brace and controller are further configured to detect and store brace usage data on the data storage device, wherein the brace usage data includes data on the length of time the patient has worn the automated orthotic device and data on the tension settings applied while being worn. 5. The automated orthotic device of claim 4, wherein the treatment regimen program further comprises a plurality of set periods of time, each of the plurality of set periods of time being associated with at least one of the plurality ... | BIO CYBERNETICS INTERNATIONAL, INC. | A61F005/00 A61F005/02 A61B005/11 A61B005/00 G06F019/00 A61F005/01 A61H011/00
US09844344 | B2 | 2017-12-19 | Systems and method to monitor health of employee when positioned in association with a workstation | 2012-07-02 | Provided are embodiments of systems, computer medium and computer-implemented methods for monitoring the health of an employee while the employee is located in an employee workstation. A method for monitoring the health of an employee including collecting, from a plurality of biometric sensors disposed throughout an employee workstation, biometric health data indicative of biometric characteristics of the employee. The method including determining an employee biometric health profile including biometric health characteristics, biometric health conditions and/or biometric health risks for the employee based at least in part on the collected biometric health data. The method including generating a health plan for the employee based at least in part on the biometric health profile, and displaying the employee biometric health profile and the health plan to the employee. | 1. A system for monitoring health of an employee, the system comprising: an employer computer associated with an employer of the employee, the employer computer comprising a display;an employee workstation comprising: an employee computer comprising a display;a work surface positioned above and parallel to a floor of the workstation;a computer mouse positioned on the work surface;a chair disposed on the floor of the workstation;a floor mat disposed on the floor of the workstation; anda plurality of biometric sensors disposed throughout the employee workstation, the plurality of biometric sensors configured to sense biometric characteristics of the employee and output corresponding biometric health data indicative of the biometric characteristics of the employee,wherein the plurality of biometric sensors comprise chair sensors comprising: a chair temperature sensor integrated in the chair and configured to sense a body temperature of the employee seated in the chair;a chair force sensor integrated in the chair and configured to sense a force applied to the chair by the employee seated in the chair; anda chair body fat sensor integrated in the chair and configured to sense a body fat of the employee seated in the chair,wherein the biometric health data comprises chair health data corresponding to the body temperature of the employee sensed by the chair temperature sensor, the force sensed by the chair force sensor, and the body fat of the employee sensed by the chair body fat sensor,wherein the plurality of biometric sensors comprise floor mat sensors comprising: a floor mat temperature sensor integrated in the floor mat and configured to sense a body temperature of the employee seated in the chair;a floor mat force sensor integrated in the floor mat and configured to sense a force applied to the floor mat by the employee seated in the chair; anda floor mat body fat sensor integrated in the floor mat and configured to sense a body fat of the employee seated in the chair,wherein the biometric health data comprises floor mat health data corresponding to the body temperature of the employee sensed by the floor mat temperature sensor, the force sensed by the floor mat force sensor, and the body fat of the employee sensed by the floor mat temperature sensor,wherein the plurality of biometric sensors comprise computer mouse sensors comprising: a computer mouse temperature sensor integrated in the computer mouse and configured to sense a body temperature of the employee;a computer mouse blood pressure sensor integrated in the computer mouse and configured to sense a blood pressure of the employee; anda computer mouse blood condition sensor integrated in the computer mouse and configured to sense a blood oxygen saturation of blood of the employee,wherein the biometric health data comprises computer mouse health data corresponding to a body temperature of the employee sensed by the computer mouse temperature sensor, a blood pressure of the employee sensed b... | Saudi Arabian Oil Company | A61B005/00 A61B005/0205 G06F019/00
US09833161 | B2 | 2017-12-05 | Basket catheter with far-field electrode | 2015-02-09 | Cardiac catheterization is performed with a catheter having a basket-shaped assembly at its distal end. A plurality of spline electrodes are disposed on the splines of the assembly. The assembly is configurable in an expanded arrangement wherein the splines bow radially outwardly and in a collapsed arrangement, wherein the splines are arranged generally along the longitudinal axis of the catheter body. A far-field electrode is disposed in the interior of the assembly. An intracardiac electrogram and a far-field electrogram are obtained with at least one of the spline electrodes and the far-field electrode, respectively. The far-field component is removed from the intracardiac electrogram using the far-field electrogram. | 1. A method, comprising the steps of: inserting a catheter into a heart of a subject, the catheter having an elongated catheter body, the catheter body having an interior, proximal end, a distal end and at least one lumen therethrough and having a basket-shaped assembly at the distal end of the catheter body, the basket-shaped assembly having a longitudinal axis, a proximal extremity and a distal extremity and comprising a plurality of splines connected at the proximal extremity and the distal extremity, the splines comprising a plurality of spline electrodes, the basket-shaped assembly configurable in an expanded arrangement wherein the splines bow radially outwardly and in a collapsed arrangement, wherein the splines are arranged generally along the longitudinal axis of the catheter body, the catheter having a far-field electrode disposed in the interior of the expanded basket-shaped assembly;expanding the basket-shaped assembly to contact at least one of the spline electrodes with a surface of the heart;thereafter receiving an intracardiac electrogram with the at least one of the spline electrodes and receiving a far-field electrogram with the far-field electrode, the intracardiac electrogram having a near-field component and a far-field component;removing the far-field component from the intracardiac electrogram while retaining the near-field component by applying the far-field electrogram to the intracardiac electrogram to generate a modified intracardiac electrogram; andreporting the modified intracardiac electrogram. 2. The method according to claim 1, wherein removing the far-field component comprises subtracting the far-field electrogram from the intracardiac electrogram. 3. The method according to claim 1, the basket-shaped assembly further comprising a distal electrode location sensor mounted at or distal to the distal extremity of the basket-shaped assembly, and a proximal electrode location sensor mounted at or proximal to the proximal extremity of the basket-shaped assembly, the method further comprising the steps of: determining coordinates of the distal electrode location sensor relative to those of the proximal electrode location sensor; andusing the coordinates together with known information pertaining to curvature of the splines of the basket-shaped assembly to determine locations of each of the spline electrodes. | Biosense Webster (Israel) Ltd. | A61B005/042 A61B005/00 A61B005/06 A61B018/14 A61B018/00
US09848828 | B2 | 2017-12-26 | System and method for identifying fatigue sources | 2014-04-23 | A system for identifying fatigue sources includes a processor and at least one computer program residing on the processor. The computer program is stored on a non-transitory computer readable medium having computer executable code embodied thereon. The computer executable code is configured to detect a fatigue level. The computer executable code is further configured to receive fatigue contribution data. In addition, the computer executable code is configured to identify a fatigue source based on the fatigue level and the fatigue contribution data. | 1. A system for identifying fatigue sources for a user, comprising: a processor;a first sensor and one or more second sensors, wherein at least one of the one or more second sensors is a movement monitoring device configured to detect movement of the user's body; andat least one computer program residing on the processor,wherein the at least one computer program is stored on a non-transitory computer readable medium having computer executable program code embodied thereon, the computer executable program code executed by the processor and configured to:detect a fatigue level for the user from the first sensor when the first sensor is worn by the user;receive fatigue contribution data for the user from the one or more second sensors when the one or more second sensors are worn by the user, wherein the fatigue contribution data comprises data of fatigue contribution parameters, and wherein the fatigue contribution data comprises activity data from one or more hours prior to the detection of the fatigue level of the user;determine a relative contribution of each of a plurality of fatigue sources to the fatigue level of the user based on the received fatigue contribution data, wherein the relative contribution of at least one fatigue source is derived from the fatigue contribution data received from the movement monitoring device;identify a primary fatigue source for the user out of the plurality of fatigue sources based on the relative contribution of each of the plurality of fatigue sources to the fatigue level of the user, wherein the identify the primary fatigue source for the user out of the plurality of fatigue source comprises ranking the plurality of fatigue sources, wherein the processor is configured to maintain historical information about the fatigue levels, the fatigue contribution parameters, and the fatigue sources to create and update a fatigue profile for the user based on the historical information; anddisplay the primary fatigue source for the user on a screen,wherein the display includes a feature for allowing a user to confirm the identified primary fatigue source. 2. The system of claim 1, wherein the activity data is associated with at least one of an activity type, an activity intensity, an activity duration, and an activity periodicity. 3. The system of claim 1, wherein the fatigue contribution data comprises sleep data, and wherein the sleep data is associated with at least one of a sleep duration, a sleep timing, a sleep quality, and an ambient light. 4. The system of claim 1, wherein the fatigue contribution data comprises location data. 5. The system of claim 4, wherein the location data is associated with at least one of a GPS location, an altitude, and an ambient temperature. 6. The system of claim 1, wherein the fatigue contribution data comprises calendar data. 7. The system of claim 1, wherein the fatigue source comprises at least one of an activity type, an activity intensity, an activity duration, and an acti... | LOGITECH EUROPE, S.A. | G08C019/16 A61B005/00 A61B005/11
US09848833 | B2 | 2017-12-26 | Detection and display of irregular periodic wave forms | 2017-04-18 | A method for display, consisting of acquiring an electrical signal from a heart of a subject over multiple heart cycles. The electrical signal is partitioned into a succession of synchronized segments having respective start times at a selected annotation point in the heart cycles. The method includes overlaying respective graphical representations of the synchronized segments in the succession on a display screen, such that each segment is first presented on the display screen with an initial display intensity at a respective display time corresponding to a respective start time of the segment. The method further includes gradually decreasing a display intensity of each segment overlaid on the display screen as a decaying function of a time elapsed since the respective display time. | 1. An apparatus, comprising: a display screen;a processor; anda catheter comprising an electrocardiogram (ECG) electrode, the ECG electrode being adapted to detect an ECG signal from a heart of a subject during a cardiac procedure;wherein the processor is configured to:receive the ECG signal from the ECG electrode when the catheter is inserted into the heart over multiple heart cycles;partition the ECG signal into a succession of synchronized segments each having respective start times at a selected annotation point in the respective heart cycles, wherein said synchronized segments each represent ECG signals from heart cycles occurring at different time points;provide a display axis on the display screen, the display axis representing a time period corresponding to one synchronized segment;using the display screen, simultaneously display graphical representations of a plurality of synchronized segments on the display axis, such that synchronized segments corresponding to ECG signals from a plurality of different heart cycles occurring at different time points are simultaneously overlaid on the display axis, and wherein said graphical representations of the plurality of synchronized segments at least partially overlap on the display screen;continuously create additional synchronized segments as the ECG signal is received from the heart of the subject, wherein graphical representations of newly created synchronized signals are continuously added to the display axis on the display screen, and wherein graphical representations of older synchronized signals are removed from the display axis after a period of time;said processor being further configured to:determine whether said plurality of graphical representations of the plurality of synchronized segments on the display axis comprise both (i) one or more synchronized segments which each include an irregular but periodic wave form, and also (ii) one or more synchronized segments which do not include said irregular but periodic wave form; andto indicate atrial fibrillation in the subject when condition (i) and (ii) are both satisfied. 2. The apparatus of claim 1, the apparatus being further configured to: first present each synchronized segment on the display screen with an initial display intensity at a respective display time corresponding to a respective start time of the synchronized segment; andgradually decrease a display intensity of the graphical representation of each synchronized segment overlaid on the display screen as a decaying function of a time elapsed since the respective display time until each synchronized segment is, in respective turn, removed from the display axis; andwherein graphical representations of synchronized segments having a plurality of different respective display intensities are simultaneously presented on the display axis. 3. The apparatus of claim 1: said processor being configured so that where said graphical representations of said synchronized segments overlap... | BIOSENSE WEBSTER (ISRAEL) LTD. | G08C017/00 A61B005/00 A61B005/04 A61B005/042 A61B005/0452 A61B005/046 A61B005/0472 A61B018/14 G06F019/00 G06T011/60 G09G005/377 G06T011/20 G09G005/10 A61B018/00
US09847739 | B2 | 2017-12-19 | Autonomous intracorporeal capsule with energy harvesting by piezoelectric transducer | 2014-09-29 | An autonomous intracorporeal capsule comprises a body containing electronic circuits and an energy harvesting module. The energy harvesting module comprises a moveable surface on the body of the capsule, subjected to pressure variations and to produce a mechanical stress under the effect of the pressure variations, and a transducer comprising a deformable piezoelectric component configured as a beam adapted to be forced to bend. The piezoelectric component has a recessed end integral with the capsule and a free end. A mechanical connection couples the free end of the piezoelectric component to the actuator. The mechanical connection may provide a degree of freedom in rotation between a main direction of the beam and the direction of application of the mechanical stress. | 1. An autonomous intracorporeal capsule comprising: a body containing therein electronic circuits and an energy harvesting module for supplying power to the electronic circuitry;the energy harvesting module comprising: an actuator comprising a moveable surface on the body of the capsule;a transducer comprising at least a deformable piezoelectric component provided as a beam forced to bend, with a recessed end integral with the body of the capsule and a free end; anda mechanical connection coupling the free end of the piezoelectric component to the actuator, wherein the mechanical connection provides a degree of freedom in rotation between a main direction of the beam and the direction of application of the mechanical stress. 2. The capsule of claim 1, wherein the deformable piezoelectric component is configured such that when forced to bend, it will bend without inversion of curvature. 3. The capsule of claim 1, wherein the piezoelectric component comprises a rectilinear elongate flexible blade extending along a main direction of blade. 4. The capsule of claim 1, wherein the actuator transmits the mechanical stress to the piezoelectric component at an application point and along a direction of application, and wherein the piezoelectric component beam comprises a rectilinear elongate flexible blade extending along the main direction of blade perpendicular to the direction of application of the mechanical stress. 5. The capsule of claim 1, wherein the mechanical connection comprises a pivot between the free end of the beam and the actuator. 6. The capsule of claim 1, wherein the mechanical connection comprises an intermediate element of flexible polymer material connecting the free end of the beam with the actuator. 7. The capsule of claim 1, wherein the mechanical connection comprises a bracket connected to the actuator with two legs arranged on either side of the free end of the beam and a coupling interlayer disposed between each respective leg and a respective surface of the beam. 8. The capsule of claim 7, wherein the coupling interlayer comprises an element of flexible polymer material connecting the leg to the surface the beam. 9. The capsule of claim 7, wherein the coupling interlayer comprises a pin fulcrum of the leg against the surface of the beam. 10. The capsule of claim 7, wherein the coupling interlayer comprises a ball bearing or a roller forming a support of the leg against the surface of the beam. 11. The capsule of claim 1, wherein the mechanical connection comprises a hinge with a ball integral with the free end of the beam, interacting with a seat formed on the actuator, or vice versa. 12. The capsule of claim 1, comprising an asymmetric structure, wherein a connection element is connected at a central point of the actuator surface and extends between the actuator surface and the mechanical connection. 13. The capsule of claim 1, comprising a symmetrical structure with two piezoelectric components and two respective... | Sorin CRM S.A.S. | H01L041/113 H02N002/18 A61N001/39 A61B005/00 A61N001/378 A61N001/36
US09844355 | B2 | 2017-12-19 | Opposed view and dual head detector apparatus for diagnosis and biopsy with image processing methods | 2014-07-23 | The invention relates generally to biopsy needle guidance which employs an x-ray/gamma image spatial co-registration methodology. A gamma camera is configured to mount on a biopsy needle gun platform to obtain a gamma image. More particular, the spatially co-registered x-ray and physiological images may be employed for needle guidance during biopsy. Moreover, functional images may be obtained from a gamma camera at various angles relative to a target site. Further, the invention also generally relates to a breast lesion localization method using opposed gamma camera images or dual opposed images. This dual head methodology may be used to compare the lesion signal in two opposed detector images and to calculate the Z coordinate (distance from one or both of the detectors) of the lesion. | 1. A method for controlling a device for determining a lesion location within a target site in a patient, the steps comprising: receiving a pair of images and associated pair of signal intensities, wherein the pair of images and pair of signal intensities are obtained simultaneously from multiple angles relative to the target site from a plurality of photon imaging devices; anddetermining a lesion location in the patient based upon the pair of images acquired by the plurality of photon imaging devices and the pair of signal intensities. 2. The method of claim 1, further comprising providing at least one gantry, wherein the plurality of photon imaging devices includes a first photon imaging device comprising an x-ray generator mounted on the at least one gantry and a second photon imaging device comprising an x-ray detector mounted on the at least one gantry, and further comprising providing a third photon imaging device comprising a gamma camera mounted on the at least one gantry. 3. The method of claim 2, further comprising providing a fourth imaging device comprising a gamma camera mounted on the at least one gantry. 4. The method of claim 3, wherein the at least one gantry is a plurality of gantries and the first photon imaging device and the third photon imaging device are each mounted on separate gantries, wherein the separate gantries are movable with respect to each another. 5. The method of claim 1, further comprising providing at least one gantry for mounting the plurality of photon imaging devices. 6. The method of claim 5, wherein the at least one gantry is a plurality of gantries and a first photon imaging device is a gamma camera mounted on a first gantry of the plurality of gantries, a second imaging device is an x-ray generator mounted on a second gantry of the plurality of gantries, and a third imaging device is an x-ray detector mounted on the second gantry. 7. The method of claim 6, further comprising providing a fourth photon imaging device comprising a gamma camera mounted on the first gantry. 8. The method of claim 6, wherein the first gantry and the second gantry comprise concentric rings moveable with respect to each other. 9. The method of claim 1, further comprising controlling movement of the plurality of photon imaging devices with respect to the target site such that the plurality of photon imaging devices obtains the pair of images at opposing positions. 10. The method of claim 9, wherein in the step of controlling movement of the plurality of photon imaging devices, the target site includes one or more sites selected from the group consisting of: breast, thyroid, parathyroid, heart, liver, kidney, gall bladder, bladder, reproductive organs and glandular structures. 11. The method of claim 1, wherein at least one of the signal intensities includes a comparative signal intensity calculated from at least one of: comparing changes in attenuation, comparing changes in spatial resolution and comparing changes in ... | HAMPTON UNIVERSITY | A61B005/00 A61B006/00 A61B006/03 A61B006/12 A61B090/11 A61B090/00
US09833163 | B2 | 2017-12-05 | Microcurrent device for the detection of tissue injury | 2014-04-11 | This invention detects tissue injury by measuring decreased skin conductance as shown by research. Two electrical probes on the device are placed onto a subject's skin. The device sends an electrical microcurrent from one probe, through the subject's skin, to the other probe. A gauge measures the microcurrent in microamps, and a speaker emits a tone with pitch and volume proportional to the percentage of maximum conductance. Per research, the skin conductance will decrease significantly over a site of tissue injury, such as an average of around 70% over a sprained ankle. Also, force gauges measure the force applied to the electrical probes for consistency of measurement. Cotton pads are placed at the tips of the electrical probes for hygiene. | 1. An apparatus for detecting and locating regions of soft tissue injury in a patient to muscles, fascia, ligaments, and tendons comprising: an electronic component, said electronic component further comprising, a microcurrent display, a sound emitter,said electronic component further configured for calibration to 100 microamps,a mechanical component, said mechanical component further comprising a housing, a first probe, a second probe, a first force gauge, a second force gauge, a probe distance adjustment knob configured to set the distance between said first probe and said second probe, and wherein said mechanical component is adapted for successive measurements in which said first probe and said second probe are shifted on the patient's skin by approximately inch,wherein said electronic component and said mechanical component are electrically connected,wherein the first force gauge is configured to measure force applied, ranging from 0.5-1.5 pounds of pressure, to the first probe, and the second force gauge is configured to measure force applied, ranging from 0.5-1.5 pounds of pressure, to the second probe, and wherein the microcurrent display is configured to indicate the decrease in electrical current by the magnitude indicative of soft tissue injury,wherein the sound emitter is configured to emit a specific audible tone to indicate a decrease in electrical current of a magnitude indicative of soft tissue injury. 2. A method for detecting and locating regions of soft tissue injury in a patient to muscles, fascia, ligaments, and tendons using a microcurrent measuring apparatus comprising: calibrating an electronic component of the apparatus, said electronic component further comprised of a microcurrent display, and a sound emitter, with said electronic component being electrically connected to a positive lead and a negative lead, wherein a microcurrent is calibrated to 100 microamps while shorting said positive lead and said negative lead with an external conductor,determining a microcurrent value indicative of healthy tissue by applying a first probe and a second probe to the patient's skin over an uninjured area wherein the force applied by each probe is essentially equal and within 0.5-1.5 pounds of pressure, wherein said first probe and said second probe comprise a mechanical component, said mechanical component further comprising a housing, a first force gauge, a second force gauge, said first force gauge and said second force gauge configured to measure the force applied by each respective probe to the patient's skin, and a probe distance adjustment knob configured to set the distance between said first probe and said second probe, and wherein said mechanical and electronic components are connected by said positive and negative electrical leads,determining the microcurrent of skin over a region of suspected injured tissue by successively shifting the position of said first probe and said second probe on the patient's skin by approximat... | - | A61B005/053 A61B005/00 A61B090/00
US09851261 | B2 | 2017-12-26 | System and apparatus for determining ambient temperatures for a fluid analyte system | 2014-07-03 | A system and method for rapidly determining ambient temperature in a fluid-analyte meter. The meter includes a housing defining an interior space and an area for receiving a fluid sample. A processor and a first temperature sensor are disposed within the interior space of said the housing. A second temperature sensor is disposed on the housing. One or more processors are configured to determine a first temperature value from temperature data received from the first temperature sensor. The processor(s) are also configured to apply a variable current to a temperature-adjustment source such that the second temperature sensor is adjusted to a predetermined steady-state temperature value different from the first temperature value. The processor(s) are further configured to determine an ambient temperature of an exterior space of the housing based on the applied variable current, pre-determined steady-state temperature, and received first temperature values. | 1. A portable meter configured to rapidly determine ambient temperature, the portable meter comprising: a housing defining an interior space and an area for receiving a fluid sample;a first processing unit and a first temperature sensor disposed within said interior space of said housing; anda second temperature sensor disposed on said housing,wherein said first processing unit or another processing unit is configured to: determine a first temperature value from temperature data received from said first temperature sensor;apply a variable current to a temperature-adjustment source such that said second temperature sensor is adjusted to a predetermined steady-state temperature value different from said first temperature value; anddetermine an ambient temperature of an exterior space of said housing based on said applied variable current, said pre-determined steady-state temperature value, and said received first temperature value, said ambient temperature value being determined in less than about sixty seconds. 2. The portable meter of claim 1, wherein said second temperature sensor and said temperature-adjustment source are a single element comprising an RTD sensor. 3. The portable meter of claim 1, wherein said second temperature sensor is embedded in an interior surface of said housing. 4. The portable meter of claim 1, wherein said second temperature sensor is embedded in an exterior surface of said housing. 5. The portable meter of claim 1, wherein said second temperature sensor is at least partially embedded in a heat conductive layer, said heat conductive layer being at least partially embedded in said housing. 6. The portable meter of claim 1, further comprising providing a printed circuit board disposed in said interior space of said housing, said first temperature sensor and said first processing unit being disposed on said printed circuit board. 7. The portable meter of claim 1, wherein said temperature-adjustment source is a heat source and said pre-determined steady-state temperature value is greater than said first temperature value. 8. The portable meter of claim 1, wherein said temperature-adjustment source is a thermoelectric cooler and said pre-determined steady-state temperature value is less than said first temperature value. 9. The portable meter of claim 1, wherein upon attaining said predetermined steady-state temperature value at said second temperature sensor, a heat flux from said second temperature sensor to said interior space of said housing is approximately constant. 10. The portable meter of claim 1, wherein said first processing unit or another processing unit is further configured to determine a total applied energy based on said applied variable current. 11. The portable meter of claim 1, wherein said ambient temperature of said exterior space is determined in less than twenty seconds. 12. A method for rapidly determining ambient temperature in a fluid-analyte meter, the method comprising: providing a m... | Ascensia Diabetes Care Holdings AG | G01K001/20 G01K001/08 G01K007/16 G01K011/00 G01K013/12 G01K007/42 G01N033/487 A61B005/145
US09839388 | B2 | 2017-12-12 | Personality assessment and treatment determination system | 2016-08-02 | The personality assessment and treatment determination system includes a facial recognition device for imaging a patient's face and receiving demographic and personality information from the patient, and a micro-lab device positioned in communication with the facial recognition device. The micro-lab device includes a body having at least one slot configured for receiving a slide holding the patient's bodily fluid, a scanner for analyzing the patient's bodily fluid, and a selector switch for selecting the bodily fluid to be analyzed. The information from the facial recognition device, each of the plurality of questionnaires, and from the micro-lab device is combined to determine the patient's psychological disorder and a treatment for the patient's psychological disorder. | 1. A personality assessment and treatment determination system for a patient, comprising: a facial recognition device configured for imaging the patient's face and for identifying facial patterns related to predetermined distinct psychological disorders, wherein the facial recognition device displays questions to the patient related to psychological state assessments of the patient selected from the predetermined distinct psychological disorders consisting of anxiety, depression, frustration, shyness, and combinations thereof, further wherein the facial recognition device displays demographic questions to the patient;a micro-lab device in communication with the facial recognition device, the micro-lab device including a body having three slots, each of the three of slots being adapted for receiving a slide containing a distinct biological sample from the patient, wherein the distinct biological samples from the patient consist of blood, urine, and saliva on a respective slide, and a scanner configured for scanning each of the samples and provide results of the patient's body chemistry including the levels of Acetylcholine, Acetylcholinesterase, Serotonin, Adrenaline, pH, and Glucose, wherein the micro-lab device includes a selector switch configured for selecting the slide to be analyzed; andmeans for determining at least one psychological disorder associated with the patient and a treatment plan for the at least one psychological disorder based on a combination of the image data of the patient's face generated by the facial recognition device, the answers to the psychological and demographic questions, and the results associated with the scanned biological samples generated by the micro-lab device, wherein the treatment plan includes selection of treatment criteria selected from the group consisting of nutrition, feelings, diet, activities, religion, music, energy, color, culture, and combinations thereof. 2. The personality assessment and treatment determination system according to claim 1, further comprising a case having an interior portion and an exterior portion. 3. The personality assessment and treatment determination system according to claim 2, wherein the case comprises a portfolio case. 4. The personality assessment and treatment determination system according to claim 2, wherein the interior portion comprises a plurality of compartments. 5. The personality assessment and treatment determination system according to claim 2, wherein the exterior portion comprises a plurality of compartments. 6. A method for developing a psychological treatment strategy for a patient, comprising the steps of: providing a personality assessment and treatment determination system, the system comprising: i) a facial recognition device configured for imaging the patient's face and for identifying facial patterns related to predetermined distinct psychological disorders, wherein the facial recognition device displays questions to the patient related to ... | - | G09B019/00 A61B005/16 A61B005/1171 A61B005/00 A61B005/15 A61B010/00
US09836840 | B2 | 2017-12-05 | Methods and systems for assessing image quality in modeling of patient anatomic or blood flow characteristics | 2016-06-17 | Systems and methods are disclosed for assessing the quality of medical images of at least a portion of a patient's anatomy, using a computer system. One method includes receiving one or more images of at least a portion of the patient's anatomy; determining, using a processor of the computer system, one or more image properties of the received images; performing, using a processor of the computer system, anatomic localization or modeling of at least a portion of the patient's anatomy based on the received images; obtaining an identification of one or more image characteristics associated with an anatomic feature of the patient's anatomy based on the anatomic localization or modeling; and calculating, using a processor of the computer system, an image quality score based on the one or more image properties and the one or more image characteristics. | 1. A method for automatically selecting image(s) to produce model(s) for a patient-specific simulation of blood flow, using a computer system, the method comprising: receiving one or more characteristics of accuracy, precision, or performance for a simulation of a patient's blood flow;receiving one or more images of at least a portion of a patient's anatomy;receiving an image quality score associated with the one or more images; andselecting, based on the received image quality score and the received one or more characteristics of accuracy, precision, or performance in performing the simulation, an image of the one or more received images to produce a model for use in the simulation of the patient's blood flow. 2. The method of claim 1, further comprising: performing a global quality assessment of the one or more images collectively and performing a local quality assessment of a portion of one image of the one or more images, wherein the image quality score is based on the global quality assessment and the local quality assessment. 3. The method of claim 1, further comprising: estimating, using the received image quality score, one or more performance metrics, wherein the one or more performance metrics include metrics measuring time to complete at least a portion of the simulation, cost of at least a portion of the simulation, error of the simulation, percent confidence or confidence interval of the simulation, or a combination thereof; andselecting the image based on the estimated performance metrics. 4. The method of claim 1, further comprising: generating a prompt to correct, retake, or update the selected image. 5. The method of claim 1, further comprising: receiving an enhanced image generated as a corrected, retaken, or updated version of the selected image; andperforming the simulation based on the enhanced image. 6. The method of claim 5, further comprising: generating the enhanced image by combining one or more pieces of imaging data to improve the image quality score associated with the one or more images. 7. The method of claim 1, further comprising: estimating, using the received image quality score, accuracy or confidence in simulation results performed using the selected image. 8. The method of claim 1, further comprising: generating an anatomic model of at least a portion of the patient's anatomy based on the selected image; andperforming the simulation based on the generated anatomic model. 9. A system for automatically selecting image(s) to produce model(s) for a patient-specific simulation of blood flow, the system comprising: a digital memory storing instructions for automatically selecting image(s) to produce model(s) for a patient-specific simulation of blood flow; anda processor configured to execute the instructions to perform a method including:receiving one or more characteristics of accuracy, precision, or performance for a simulation of a patient's blood flow;receiving one or more images of at least a portion o... | HeartFlow, Inc. | G06T007/00 A61B006/00 A61B005/026 A61B008/08 A61B006/03 G06F019/00 G01R033/563
US09844483 | B2 | 2017-12-19 | Medical device for therapeutic stimulation of the vestibular system | 2012-04-19 | A method for providing vestibular stimulation includes: providing an infant in a vestibular stimulation device; associating sensors to the infant; moving the vestibular stimulation device to provide vestibular stimulation treatment; and obtaining sensor data during the treatment. The vestibular stimulation device includes a holder member; a platform; a mechanical system coupling the holder member to the platform; sensors configured to detect one or more parameters of the infant; and a computing system having a user input and/or output interface operably coupled to the mechanical system and the sensors to provide mechanical data to the mechanical system in order to control movement of the holder member relative to the platform and to collect the one or more parameters of the living subject from the sensors. | 1. A vestibular stimulation device comprising: a holder member adapted to hold a living subject;a platform;a mechanical system operably coupling the holder member to the platform such that the mechanical system is capable of moving the holder member in one or more directions relative to the platform;one or more sensors adapted to be associated with the living subject and detect one or more parameters of the living subject; anda computing system having a user input and/or output interface operably coupled to the mechanical system and the one or more sensors so as to provide mechanical data to the mechanical system in order to control movement of the holder member relative to the platform and to collect the one or more parameters of the living subject from the one or more sensors, wherein the mechanical system includes a linear motor and a glider track configured to move the holder member linearly with respect to the platform in one or more sinusoidal movement patterns under control of the computing system. 2. The vestibular stimulation device of claim 1, wherein the holder member is configured as at least one of a crib, cradle, isolette, bed, chair, or table top with one or more restraints, and the living subject is an infant. 3. The vestibular stimulation device of claim 2, wherein the mechanical system is configured to move the holder member in the directions of an X-axis, Y-axis, and/or Z-axis. 4. The vestibular stimulation device of claim 3, wherein the mechanical system is configured for one or more of the following: to move the holder member in a sinusoidal displacement at a rate of from about 0.5 to about 0.95 Hz;to move the holder member with accelerations from about 0.21 to about 0.51 m/s2;to move the holder member with sinusoidal cycles from about 30 to about 60 cycles per minute (cpm);to move the holder member with a displacement from 20 mm to about 90 mm;to move the holder member so as to simulate motion, acceleration, and changing orientation to gravitational loads;to move the holder member at frequencies with a range of chest wall motion for an infant human living subject; orto move the holder member at frequencies equivalent to about 40 to 60 breaths per minute (BPM). 5. The vestibular stimulation device of claim 2, wherein the one or more sensors are selected from a sensor configured to detect acceleration, a sensor configured to detect breaths per minute (BPM), a sensor configured to detect suck displacement, a sensor configured to detect oromotor control, a sensor to measure pulse, oxygenation of hemoglobin, blood oxygen saturation, living subject head tilt, or combinations thereof, and wherein the computing system is configured to receive, store, and process data of the one or more sensors independently or in combination. 6. A vestibular stimulation system comprising the vestibular stimulation device of claim 2, further comprising: a pacifier having an accelerometer sensor configured to detect acceleration. 7. The vestibul... | The University of Kansas | A61M011/00 A61H001/00 A61B005/024 A61B005/08 A61B005/1455 A61B005/113 A61M021/00 A61G005/10 A61J017/00
US09833622 | B2 | 2017-12-05 | Devices and methods using a pathological frequency in electrical stimulation for pain management | 2015-09-22 | An electrical stimulation system includes an implantable control module configured and arranged for implantation in a body of a patient. The implantable control module includes a processor that generates and delivers electrical stimulation pulses or pulse bursts at a pathological frequency or with a temporal separation between pulses or pulse bursts individually selected based on a pre-determined distribution function based on a pre-selected pathological frequency. | 1. A non-transitory computer-readable medium having processor-executable instructions for delivering an electrical stimulation signal, the processor-executable instructions when installed onto a device enable the device to perform actions, comprising: generating an electrical stimulation signal at a pathological frequency in a range of 4 to 8 Hz, wherein the electrical stimulation signal comprises a series of bursts at the pathological frequency, wherein each burst comprises a plurality of pulses within the burst and at a frequency in a range from 1 kHz to 5 kHz; anddelivering the electrical stimulation signal to one or more selected electrodes of an attached lead. 2. The non-transitory computer-readable medium of claim 1, wherein the actions further comprise sensing a biosignal. 3. The non-transitory computer-readable medium of claim 2, wherein the actions further comprise repeating the generating, delivering, and sensing actions based on an analysis of the biosignal. 4. A non-transitory computer-readable medium having processor-executable instructions for delivering an electrical stimulation signal, the processor-executable instructions when installed onto a device enable the device to perform actions, comprising: generating electrical stimulation pulses or pulse bursts with a non-uniform temporal separation between pulses or pulse bursts individually selected based on a pre-determined distribution function based on a pre-selected pathological frequency, wherein the pre-determined distribution function indicates a relative likelihood that a given one of the pulses or pulse bursts will begin at a given time; anddelivering the electrical stimulation pulses or pulse bursts to one or more selected electrodes of an attached lead. 5. The non-transitory computer-readable medium of claim 4, wherein the pre-determined distribution function is a periodic repeating distribution function. 6. The non-transitory computer-readable medium of claim 4, wherein the pre-determined distribution function is a sine distribution. 7. The non-transitory computer-readable medium of claim 4, wherein the pre-determined distribution function is a normal distribution. 8. The non-transitory computer-readable medium of claim 7, wherein the pre-determined distribution function is a distribution function that resets with each pulse or burst of pulses. 9. The non-transitory computer-readable medium of claim 7, wherein the actions further comprise sensing a biosignal. 10. The non-transitory computer-readable medium of claim 9, wherein the actions further comprise repeating the generating, delivering, and sensing actions based on an analysis of the biosignal. 11. A non-transitory computer-readable medium having processor-executable instructions for delivering an electrical stimulation signal, the processor-executable instructions when installed onto a device enable the device to perform actions, comprising: generating an electrical stimulation signal, wherein the electric... | Boston Scientific Neuromodulation Corporation | A61N001/00 A61N001/36 A61B005/0484
US09839384 | B2 | 2017-12-12 | Body fluid sampling arrangements | 2015-06-18 | An arrangement for producing a sample of body fluid from an opening created in a skin surface at a sampling site including a cartridge with a plurality of compartments and a plurality of sampling sites, and a detector assembly. Each sampling site includes a skin-penetration member having a first end configured to pierce the surface of the skin and an inner lumen in communication with the first end, a spring actuator operatively associated with the skin-penetration member, and a needle hub connecting the skin-penetration member and the spring actuator. The needle hub includes a reagent pad and the spring actuator is configured to drive the skin-penetration member to form the wound opening. Each compartment at least partially encloses the skin-penetration member, the spring actuator, and the needle hub of a respective sampling site. | 1. An arrangement for producing a sample of body fluid from a wound opening created in a skin surface at a sampling site, the arrangement comprising: a cartridge comprising a plurality of compartments and a plurality of sampling sites, wherein each of the sampling sites comprises: a skin-penetration member having a first end configured to pierce the surface of the skin, and an inner lumen in communication with the first end;a spring actuator operatively associated with the skin-penetration member; anda needle hub connecting the skin-penetration member and the spring actuator, wherein the needle hub comprises a reagent pad and wherein the spring actuator is configured to drive the skin-penetration member to form the wound opening,wherein each of the compartments at least partially encloses the skin-penetration member, spring actuator, and needle hub of a respective sampling site of the plurality of sampling sites. 2. The arrangement of claim 1, wherein the spring actuator drives the skin penetration member in an arcuate path. 3. The arrangement of claim 1, further comprising at least one catalyst device comprising a means for applying vacuum pressure, positive pressure, or heat to the sampling site. 4. The arrangement of claim 3, wherein the catalyst device comprises a pump, and wherein the pump is configured and arranged to apply a vacuum to the sampling site. 5. The arrangement of claim 4, further comprising a controller operatively associated with the pump. 6. The arrangement of claim 1, further comprising a housing, and wherein a footprint is disposed on the housing to be applied to the sampling site on the skin of a user. 7. The arrangement of claim 6, wherein the footprint has an opening, and wherein the opening has a diameter of 3-8 mm. 8. The arrangement of claim 6, wherein the footprint comprises an elastomeric seal. 9. The arrangement of claim 1, wherein the skin-penetration member comprises a microneedle. 10. An arrangement for producing a sample of body fluid from a wound opening created in a skin surface at a sampling site, the arrangement comprising: a cartridge comprising a plurality of compartments and a plurality of sampling sites, wherein each of the sampling sites comprises: a skin-penetration member having a first end configured to pierce the surface of the skin;a spring actuator operatively associated with the skin-penetration member; anda needle hub connecting the skin-penetration member and the spring actuator, wherein the needle hub comprises a reagent pad and wherein the spring actuator is configured to drive the skin-penetration member to form the wound opening; anda detector assembly in communication with the reagent pad of a sampling site,wherein each of the compartments at least partially encloses the skin-penetration member, spring actuator, and needle hub of a respective sampling site of the plurality of sampling sites. 11. The arrangement of claim 10, wherein the spring actuator drives the skin penetration... | Intuity Medical, Inc. | A61B005/151 A61B005/15 A61B005/157 A61B005/155 A61B005/145 A61B005/1486 A61B005/00 G01N021/03 A61B005/1468 G01N001/14 G01N021/77 G01N027/416
US09834221 | B2 | 2017-12-05 | Driver attentiveness detection method and device | 2012-10-19 | A driver attentiveness detection device and method using at least one digital camera device (2) and a control unit (5). The camera device (2) is arranged to detect eye configurations of a vehicle driver (4). The control unit (5) compares the detected eye configurations with previously stored models of eye configuration samples (13, 14, 15, 16) which are indicative of eyes that look inside or outside a predetermined field of view (6). The control unit (5) further determines whether the detected eye configurations are looking inside or outside the predetermined field of view from the comparison, and is also arranged to indicate when the vehicle driver (4) has been determined to be looking outside the predetermined field of view (6) to a predetermined extent. | 1. A method for detecting decreased attentiveness of a vehicle driver, the method comprising the steps of: detecting eye configurations of the vehicle driver;analyzing the detected eye configurations by comparing the detected eye configurations with previously stored models of eye configuration samples, the stored models of eye configuration samples being indicative of eyes that look inside or outside a predetermined field of view;determining whether the detected eye configurations are looking inside the predetermined field of view or outside the predetermined field of view using the analysis;indicating when the vehicle driver has been determined to be looking outside the predetermined field of view to a predetermined extent, wherein the field of view extends to an imaginary end surface, positioned at a predetermined distance (L) from the driver, the predetermined distance having a greater value at high vehicle speeds than at low vehicle speeds; andupon indicating that the driver is looking outside the predetermined field of view to the predetermined extent, generating an output signal activating at least one of a driver alert system or an automatic brake system,wherein the predetermined extent includes a buffer time of the vehicle driver looking outside the predetermined field of view reaching a buffer threshold,wherein the buffer time is initiated when it is determined that the vehicle driver has been continuously looking inside the predetermined field of view for an initialization buffer time equaling an initialization buffer threshold, andwherein the step of generating the output signal is suspended while the vehicle is traveling at a speed below 60 km/h. 2. The method according to claim 1, wherein the step of indicating when the vehicle driver has been determined to be looking outside the predetermined field of view to a predetermined extent comprises producing an output signal which is indicative of vehicle driver inattentiveness. 3. The method according to claim 2, wherein the output signal is configured for triggering an alarm or one or more vehicle safety systems. 4. The method according to claim 1, wherein the predetermined field of view is a volume that extends in a vehicle forward running direction (D). 5. The method according to claim 4, wherein the volume extends to the imaginary end surface, positioned at a certain distance (L) from the driver, where the detected eye configurations are determined to be looking inside the predetermined field of view if they are determined to be looking at the imaginary end surface. 6. The method according to claim 1, wherein the stored models of eye configuration samples are modeled by using Haar features. 7. The method for detecting decreased attentiveness of a vehicle driver according to claim 1, wherein the stored models of eye configuration samples being indicative of eyes that look either inside or outside the predetermined field of view. 8. The method for detecting decreased attentivene... | AUTOLIV DEVELOPMENT AB | B60W040/09 A61B005/18 B60K028/06 A61B003/113 G08B021/06 G06K009/00 A61B003/11
US09833308 | B2 | 2017-12-05 | Vessel dissection and harvesting apparatus, systems and methods | 2011-12-23 | Apparatus, systems, and methods for endoscopic dissection of blood vessels and control over cavity pressure within an endoscopic procedure are described herein. Apparatus, systems, and methods for harvesting of blood vessels are also described herein. | 1. A vessel dissection apparatus comprising: a shaft comprising a proximal end and a distal end, wherein a longitudinal axis extends through the shaft from the proximal end to the distal end, wherein the shaft comprises a lumen extending through the shaft to an opening at the distal end of the shaft;a plurality of openings formed through a wall of the shaft, wherein fluid introduced into the lumen can exit from the lumen through at least one opening of the plurality of openings; anda dissection tip attached to the distal end of the shaft, wherein the dissection tip comprises a distal zone, an intermediate zone, and a proximal zone aligned along the longitudinal axis, wherein the intermediate zone is located between the proximal zone and the distal zone;wherein the distal zone comprises a proximal end at which the distal zone meets a distal end of the intermediate zone;wherein the intermediate zone of the dissection tip comprises an elongated concavo-convex cross-sectional shape that increases in cross-sectional area when moving from the distal end of the intermediate zone to a proximal end of the intermediate zone;wherein the proximal zone of the dissection tip comprises an elongated concavo-convex cross-sectional shape that decreases in cross-sectional area when moving from a distal end of the proximal zone to a proximal end of the proximal zone;wherein the shaft comprises an elongated concavo-convex cross-sectional shape at the distal end, wherein the concavo-convex cross-sectional shape extends proximally towards the proximal end of the shaft;and wherein the elongated concavo-convex cross-sectional shapes of the intermediate zone of the dissection tip, the proximal zone of the dissection tip, and the shaft align along the longitudinal axis to form a continuous depression extending proximally from the intermediate zone of the dissection tip into the shaft. 2. An apparatus according to claim 1, wherein a distal seal element closes the lumen proximate the distal end of the shaft, wherein the distal seal element comprises a passage such that a device can be advanced distally through the passage from the lumen and retracted proximally from the lumen. 3. An apparatus according to claim 2, wherein a proximal seal element closes the lumen proximate the proximal end of the shaft, wherein the proximal seal element comprises a passage such that a device can be advanced distally through the passage into the lumen and retracted proximally out of the lumen. 4. An apparatus according to claim 2, wherein the shaft comprises an elongated slot-shaped opening formed through a wall of the shaft, wherein the elongated slot-shaped opening is located in a depression formed by the elongated concavo-convex cross-sectional shape of the shaft, and wherein fluid introduced into the lumen can exit from the lumen through the elongated slot-shaped opening. 5. An apparatus according to claim 2, wherein a fluid port is in fluid communication with the lumen such that fluid... | Mayo Foundation for Medical Education and Research | A61B017/00 A61F002/06 A61B005/0215 A61B017/02 A61B017/32 A61B017/22 A61B017/29 A61B017/34 A61B090/00
US09839399 | B2 | 2017-12-12 | Systems and methods for numerically evaluating vasculature | 2014-04-16 | Systems and methods are disclosed for providing a cardiovascular score for a patient. A method includes receiving, using at least one computer system, patient-specific data regarding a geometry of multiple coronary arteries of the patient; and creating, using at least one computer system, a three-dimensional model representing at least portions of the multiple coronary arteries based on the patient-specific data. The method also includes evaluating, using at least one computer system, multiple characteristics of at least some of the coronary arteries represented by the model; and generating, using at least one computer system, the cardiovascular score based on the evaluation of the multiple characteristics. Another method includes generating the cardiovascular score based on evaluated multiple characteristics for portions of the coronary arteries having fractional flow reserve values of at least a predetermined threshold value. | 1. A method for automatically generating a cardiovascular score for a patient from patient-specific data, the method comprising: receiving, using at least one computer system, non-invasively obtained patient-specific image data of one or more arteries of the patient;creating a model representing one or more geometric features of the one or more arteries of the patient by segmenting, using the at least one computer system, the one or more geometric features from the non-invasively obtained patent-specific image data;automatically analyzing, using the at least one computer system and the model, the one or more geometric features represented in the model to determine multiple characteristics of the one or more arteries, wherein at least one of the multiple characteristics is selected from the group of left/right dominance, a total occlusion, a presence of an ostial disease, a tortuosity value, a length of a diseased vessel segment, one or more dimensions of calcified plaque, a thrombus, and a presence of a diffuse disease, and wherein automatically analyzing the one or more geometric features comprises: automatically characterizing the one or more geometric features with one or more intensities, vessel sizes, and/or topologies, andautomatically comparing intensities, vessel sizes, and/or topologies of each geometric feature to one or more threshold intensities, vessel sizes, and/or topologies to identify at least one of the multiple characteristics;automatically evaluating, using the at least one computer system, each of the determined multiple characteristics of the analyzed one or more geometric features of the one or more arteries, by automatically generating a numerical measurement of at least part of each characteristic;using the at least one computer system to automatically assign a point value to each of the multiple characteristics based on the evaluation; andusing the at least one computer system to automatically execute an algorithm using the assigned point values to generate a cardiovascular score. 2. A method as in claim 1, wherein receiving the patient-specific data comprises receiving data generated from a noninvasive imaging modality. 3. A method as in claim 1, wherein automatically evaluating each of the multiple characteristics further comprises automatically using a machine learning algorithm to compare at least a part of each characteristic to a database of previously-analyzed data. 4. A method as in claim 1, wherein at least one of the multiple characteristics is automatically evaluated based on the computer system analyzing one or more of: image contrast, image contours, image gradients, post-processed images, image intensities, shape, and volumetric mesh of the model. 5. A method as in claim 1, wherein generating the cardiovascular score comprises generating a functional cardiovascular score by evaluating multiple characteristics for portions of the coronary arteries having a blood flow property of at least a predetermined ... | HeartFlow, Inc. | A61B005/02 A61B006/03 G06F019/00 A61B005/026 G06T019/00 A61B006/00 A61B008/08 A61B005/055
US09839731 | B2 | 2017-12-12 | Light-based accessory apparatuses for breast pumps | 2014-02-24 | An improved accessory light for breast pumps apparatus is described. This improved accessory light for breast pumps apparatus may be secured or affixed to various models of breast pumps to allow the user to have a hands-free, illuminated view of the milk being expressed from the breast. The accessory light may consist of a clamp-based accessory secured to a breast shield neck or an accessory that is secured to the breast shield back using a flexible material. | 1. An apparatus comprising: a breast shield, the breast shield comprising a breast shield front designed to be in contact with a human female breast expressing milk and a breast shield neck coupled to the breast shield front remote from the human female breast expressing milk relative to the breast shield front, wherein the breast shield front is relatively more conical than the breast shield neck and the breast shield neck is relatively more cylindrical than the breast shield front;a device having a top side and a bottom side, the device comprising a light source on the bottom side of the device, a clamp secured to the bottom side of the device, and a switch for activating the light source;wherein the bottom side of the device is secured to a circumferential side of the breast shield neck by the clamp;wherein when the light source is activated by the switch, the light source directs light into and through the circumferential side of the breast shield neck perpendicular to a central axis of the breast shield neck and illuminates a portion of the interior of the breast shield neck and the breast shield front; andwherein the light source directs light into and through the circumferential side of the breast shield neck perpendicular to a central axis of the breast shield neck through the clamp, wherein the clamp acts as a light tube disposed circumferentially about a majority portion of a circumference of the breast shield neck and delivers light into the entire majority portion of the circumference of the breast shield neck. 2. The apparatus as in claim 1, wherein the clamp is a C-shaped clamp. 3. The apparatus as in claim 1, wherein the light source is a LED. 4. The apparatus as in claim 1, wherein the light source further comprises a light filter. 5. The apparatus as in claim 1, wherein the light source emits from multiple sources. 6. The apparatus as in claim 1, wherein the light source emits more than one color. 7. An apparatus comprising: a device having a top side and a bottom side, the device comprising a light source on the bottom side of the device, a clamp secured to the bottom side of the device, and a switch for activating the light source;wherein the bottom side of the device is designed to be secured to a circumferential side of a breast shield neck of a breast shield by the clamp, wherein the breast shield comprises a breast shield front designed to be in contact with a human female breast expressing milk and the breast shield neck coupled to the breast shield front remote from the human female breast expressing milk relative to the breast shield front, wherein the breast shield front is relatively more conical than the breast shield neck and the breast shield neck is relatively more cylindrical than the breast shield front;wherein when the light source is activated by the switch, the light source is capable of directing light into and through the circumferential side of the breast shield neck perpendicular to a central axis of... | Patrick O'Malley | A61F005/44 A61M001/06 A61B010/00 F21V033/00 F21V021/00 F21V014/02 A61N005/06 F21V023/04 A61N002/06 A61B090/30 A61B005/00 A61B017/30 F21V021/092
US09833146 | B2 | 2017-12-05 | Surgical system and method of use of the same | 2012-04-17 | A surgical system configured for treating tissue is provided. The surgical system includes a laser source and a laser scalpel. The laser scalpel is adapted to couple to the laser source and is operable in two modes of operation, a first mode of operation to analyze tissue of interest and a second mode of operation to treat tissue of interest. The laser scalpel includes a housing having first and second fiber optic cables extending therethrough. Each of the first and second fiber optic cables operable under the first mode of operation to collect information pertaining to at least one optical property of tissue of interest and at least one of the first and second fiber optic cables also operable under the second mode of operation to treat the tissue of interest. | 1. A surgical system for treating tissue, comprising: a laser source;a laser scalpel adapted to couple to the laser source and operable in a first mode of operation to analyze tissue and a second mode of operation to treat the tissue, the laser scalpel including a housing, the housing defining a longitudinal axis and including: a first pair of opposing planar surfaces defining a length of the housing;a second pair of opposing planar surfaces separating the first pair of opposing planar surfaces, the second pair of opposing planar surfaces defining a thickness of the housing;a switch in communication with the laser source and extending from one of the first pair of opposing planar surfaces, the switch configured to be pressed relative to the housing to selectively place the laser scalpel in one of the first or second mode of operation;a planar first distal face;a planar second distal face configured to contact the tissue; anda chamfered third distal face extending proximally from a first linear edge of the first distal planar face to a distal end of one of the first pair of opposing planar surfaces, the second distal face extending proximally from a second linear edge of the first distal face to a distal end of the other of the first pair of opposing planar surfaces and disposed at an oblique angle relative to the longitudinal axis defined by the housing, each of the first, second, and third distal faces disposed between the first pair of opposing planar surfaces; andfirst and second fiber optic cables extending through the housing to the planar second distal face and each of the first and second fiber optic cables including a distal tip bulged from the planar second distal face to create a rounded projection extending from the planar second distal face, each of the first and second fiber optic cables operable in the first mode of operation to collect information pertaining to at least one optical property of tissue, and at least one of the first or second fiber optic cables also operable in the second mode of operation to treat tissue, the first fiber optic cable configured to receive amplitude and phase information of a resolvable photon density wave generated through tissue by the second fiber optic cable during the first mode of operation, the laser source including a processor configured to: utilize the amplitude information to determine a concentrator of an absorber in the tissue;utilize the phase information to determine a scattering coefficient of the tissue; andcontrol an intensity level and frequency of a laser beam emitted from the laser scalpel during the second mode of operation based on the determined concentrator of the absorber in the tissue and the determined scattering coefficient of the tissue,wherein the first and second fiber optic cables are positioned in vertical registration with respect to one another and spaced-apart from one another at a distance that ranges from about 7 mm to about 10 mm. 2. A surgical system according... | COVIDIEN LP | A61B018/18 A61B005/00 A61B018/22 A61B018/00 A61B017/00
US09840257 | B2 | 2017-12-12 | Vehicle information presenting apparatus | 2014-04-02 | A vehicle information presenting apparatus for use in an autonomous vehicle switches driving control between autonomous driving control, in which the vehicle is driven autonomously, and manual driving control, in which the vehicle is driven manually by a driver. The vehicle information presenting apparatus includes a driving attention level estimator configured to estimate a driving attention level of the driver, and an information presentation controller configured to switch information to present to the driver according to the driving attention level of the driver estimated by the driving attention level estimator. | 1. A vehicle information presenting apparatus for use in an autonomous vehicle that switches driving control between autonomous driving control, in which the autonomous vehicle is driven autonomously, and manual driving control, in which the autonomous vehicle is driven manually by a driver, the vehicle information presenting apparatus comprising: a driving attention level estimator configured to estimate a driving attention level of the driver; andan information presentation controller configured to switch image information to present to the driver according to the driving attention level of the driver estimated by the driving attention level estimator, whereinthe information presentation controller switches between autonomous driving system condition information and driving assistance information for transitioning from autonomous driving to manual driving. 2. The vehicle information presenting apparatus according to claim 1, further comprising: a system condition determiner configured to determine an autonomous driving system condition, whereinthe information presentation controller presents the autonomous driving system condition to the driver when the driving attention level of the driver is equal to or lower than a first predetermined value. 3. The vehicle information presenting apparatus according to claim 2, wherein the system condition determiner calculates a system confidence level for the system condition, andwhen the system confidence level is equal to or lower than a second predetermined value, the information presentation controller presents, to the driver, information indicating that the system condition is unfavorable. 4. The vehicle information presenting apparatus according to claim 2, wherein the system condition determiner calculates a system confidence level for the autonomous driving system condition, andwhen the system confidence level is higher than a second predetermined value, the information presentation controller presents, to the driver, information indicating that the autonomous driving system condition is favorable. 5. The vehicle information presenting apparatus according to claim 1, further comprising an occupant condition detector configured to detect a condition of an occupant including the driver and thereby estimates the driving attention level of the driver. 6. The vehicle information presenting apparatus according to claim 5, wherein the occupant condition detector includes a voice detector configured to detect voice in a vehicle compartment, andthe driving attention level estimator estimates the driving attention level of the driver based on the voice detected by the voice detector. 7. The vehicle information presenting apparatus according to claim 6, wherein the occupant condition detector detects voice of the driver and voice other than that of the driver from the voice in the vehicle compartment, and further detects at least one of a length of time from the voice of the occupant other than the drive... | Nissan Motor Co., Ltd. | B60W040/08 G08G001/16 B60K028/06 B60K035/00 A61B003/11 A61B005/00 A61B005/024 A61B005/11 A61B005/18 G06K009/00 B60W050/08 B60W050/14 G05D001/00
US09833189 | B2 | 2017-12-05 | Sleep apnea diagnosis system and method of generating information using non-obtrusive audio analysis | 2013-12-16 | An electronic apparatus includes an array of microphones for detecting audible sounds generated by a patient and for generating audio information representing the detected audible sounds, a first beamformer having a first adaptability speed and configured to generate first audio information and first noise information from the audio information, a second beamformer having a second adaptability speed which is slower than the first adaptability speed, the second adaptive beamformer configured to generate second audio information and second noise information from the audio information, an audio classification unit for generating audio classification information based on the first audio information, a head movement detection unit for generating head movement information based on at least one of the second audio information, the first noise information, and the second noise information, and a diagnosis unit for determining a sleep apnea diagnosis based on the audio classification information and the head movement information. | 1. An electronic apparatus comprising: an array of microphones for detecting audible sounds generated by a patient and for generating audio information representing the detected audible sounds generated by the patient;a first beamformer structured to form a first beam and having a first adaptability speed, wherein the first beamformer is configured to generate first audio information and first noise information from the audio information, wherein the first audio information is comprised of audible sounds from within the first beam and the first noise information is comprised of audible sounds from outside the first beam;a second beamformer structured to form a second beam and having a second adaptability speed which is slower than the first adaptability speed, wherein the second adaptive beamformer is configured to generate second audio information and second noise information from the audio information, wherein the second audio information is comprised of audible sounds from within the second beam and the second noise information is comprised of audible sounds from outside second beam;an audio classification unit for generating audio classification information based on the first audio information;a head movement detection unit for generating head movement information based on changes in the second audio information or differences between the first noise information and the second noise information; anda diagnosis unit for determining a sleep apnea diagnosis based on the audio classification information and the head movement information. 2. The electronic apparatus of claim 1, wherein the first adaptability speed is fast enough to track normal head movements of the patient and the second adaptability speed is too slow to track the normal head movements of the patient. 3. The electronic apparatus of claim 1, wherein the first beamformer and the second beamformer are one of filter and sum type beamformers and delay and sum type beamformers. 4. The electronic apparatus of claim 1, wherein the head movement detection unit comprises a first head movement detection unit and a second head movement detection unit and the head movement information comprises first head movement information and second head movement information, wherein the first head movement detection unit is configured to calculate the first head movement information based on the second audio information and the second head movement detection unit is configured to calculate the second head movement information based on the first noise information and the second noise information. 5. The electronic apparatus of claim 4, wherein the first head movement detection unit is an envelope detection unit for calculating the first head movement information based on variations in the second audio information. 6. The electronic apparatus of claim 4, wherein the second head movement detection unit is structured to calculate the second head movement information based on differences between the firs... | Koninklijke Philips N.V. | A61B005/08 A61B005/00 A61B007/00 A61B005/11 H04R003/00 A61B005/087 H04R001/08 H04R001/40
US09839414 | B2 | 2017-12-12 | Biopsy system | 2014-08-28 | In the biopsy system according to one embodiment, the needle tube of the treatment tool has the minor axis of the flattened portion and the bending plane of the bending portion parallel to each other. Accordingly, the needle tube is easily bent in the bending direction of the bending portion, and even in an endoscope that has few bendable directions and is bendable, for example, in only two directions (e.g., up and down), the bending operation of the bending portion is not easily hindered. As a result, even after the treatment tool for endoscopes is inserted into the endoscope, the bending portion can be easily bent with a predetermined bending amount, and a procedure can be easily performed. | 1. A biopsy system comprising: an endoscope which includes an insertion section having a bending portion capable of being bent along a bending plane depending on an operation of an operation section; anda treatment tool having a needle tube extended in a longitudinal direction, the treatment tube being configured to be inserted through the endoscope, the treatment tube being configured to be fixed to the endoscope by a fixing unit in a state where the treatment tool is inserted into the endoscope;wherein the needle tube has a distal end portion, a proximal end portion and a flattened portion, the distal end portion, the proximal end portion and the flattened portion each having a cross-section perpendicular to the longitudinal axis with a major axis and a minor axis;the flattened portion being provided between the distal end portion and the proximal end portion;the minor axis of the flattened portion having a dimension smaller than a dimension of the major axis of each of the distal end portion, the proximal end portion and the flattened portion, andthe treatment tool is configured to be fixed to the endoscope by the fixing unit such that at least one surface at the minor axis of the flattened portion is parallel to the bending plane in the state where the treatment tool is inserted into the endoscope. 2. The biopsy system according to claim 1, wherein a length and a position of the flattened portion are configured so that the flattened portion extends over a total length of the bending portion, in both a state where the needle tube is maximally advanced with respect to the endoscope and a state where the needle tube is maximally retracted with respect to the endoscope, when the treatment tool for endoscopes is inserted into and fixed to the endoscope. 3. The biopsy system according to claim 1, wherein the needle tube has an opening surface at the distal end portion, and the opening surface extends from a distal point of the needle tube to a point on the needle tube that is more proximal than the distal point;wherein the at least one surface comprises an upper surface and a lower surface; andwherein the distal point is aligned with the upper surface of the flattened portion and the point more proximal than the distal point is aligned with the lower surface of the flattened portion. 4. The biopsy system according to claim 1, wherein the needle tube comprises: a first connecting portion connecting the distal end portion with the flattened portion, the first connecting portion having a dimension in a direction of the minor axis which increases in a taper angle in a direction moving away from the flattened portion toward the distal end portion; anda second connecting portion connecting the proximal end portion with the flattened portion, the second connecting portion having a dimension in a direction of the minor axis which increases in a taper angle in a direction moving away from the flattened portion toward the proximal end portion; andwherein ... | OLYMPUS CORPORATION | A61B005/05 A61B010/04 A61B008/12 A61B001/018 A61B008/08 A61B010/02 A61B017/00 A61B017/34 A61B001/00 A61B008/00 A61B090/00
US09844325 | B2 | 2017-12-19 | Voxel tagging using fiber optic shape sensing | 2013-05-14 | A voxel tagging system (100) includes a sensing enabled device (104) having an optical fiber (126) configured to sense induced strain within the device (Bragg grating sensor). An interpretation module (112) is configured to receive signals from the optical fiber interacting with an internal organ, e.g. heart, and to interpret the signals to determine positions visited by the at least one optical fiber within the internal organ. A data source (152, 154) is configured to generate data associated with an event or status, e.g. respiration, ECG phase, time stamp, etc. A storage device (116) is configured to store a history (136) of the positions visited in the internal organ and associate the positions with the data generated by the data source (152, 154). | 1. A system, comprising: at least one processor;memory;a device having at least one optical fiber configured to sense induced strain within the device;an interpretation module configured to receive signals from the at least one optical fiber interacting with a volume and to interpret the signals to determine positions visited by the at least one optical fiber within the volume;a data source comprising a monitoring device that monitors one or more health parameters, wherein the data source generates data including health parameter data associated with an event or status, wherein the data is not derived from sensing by the at least one optical fiber; anda storage device that stores a history of the positions visited in the volume and the data including health parameter data generated by the data source and associates the positions with the data including health parameter data generated by the data source. 2. The system as recited in claim 1, wherein the data source includes a clock and the storage device stores timestamps associated with the positions in the volume. 3. The system as recited in claim 1, wherein the device having at least one optical fiber is included in a medical device and the volume includes an internal cavity in a body. 4. The system as recited in claim 1, wherein the monitoring device includes at least one of (i) an electrocardiogram device that monitors heart phase or (ii) a respiratory device that monitors breathing, and the storage device stores at least one of (i) the heart phase associated with the positions in the volume or (ii) breathing cycle information associated with the positions in the volume. 5. The system as recited in claim 1, further comprising a display configured to display voxel maps corresponding to the history. 6. The system as recited in claim 5, wherein the voxel maps include visual distinctions indicating at least one of (i) different acquisition times or (ii) different values for monitored data. 7. A system,comprising: a device having at least one optical fiber configured to sense induced strain in the device;a data source comprising a monitoring device that monitors one or more health parameters, wherein the data source generates event data including health parameter data associated with an event or status and the event data is not derived from sensing by the at least one optical fiber;a processor;a memory that stores an index-based voxel coordinate lookup table where indexed bins, corresponding to positions in a volume to be mapped, store the event data to provide a history of a number of visits to corresponding positions by the at least one optical fiber and the event data associated with the positions in the volume;an interpretation module stored in the memory, said interpretation module being configured to receive signals from the at least one optical fiber interacting with the volume and to interpret the signals to determine visited positions by the at least one optical fiber within the volu... | Koninklijke Philips N.V. | A61B005/107 A61B005/08 A61B005/00 A61B005/0402 A61B005/06 A61B005/01 A61B005/145
US09833632 | B2 | 2017-12-05 | Synchronized cardioversion mixed mode operation and timing verification | 2014-06-10 | A defibrillator system employs an external ECG monitor (40) and a defibrillator (20). In operation, external ECG monitor (40) generates a synchronized cardioversion input signal as one of an external ECG waveform (50) of a heart (11) of a patient (10) or an external synchronized pulse (51) indicative of a detection by the external ECG monitor (40) of at least one QRS complex of the external ECG waveform (50). Defibrillator (40) includes a synchronized cardioversion input channel (29) for receiving the synchronized cardioversion input signal from external ECG monitor (40), and controls a conditional delivery of a defibrillation shock synchronized with the synchronized cardioversion input signal to the patient (10) in response to the defibrillator (20) receiving the synchronized cardioversion input signal. One condition for shock delivery is a measured time delay between an internal ECG waveform (30) and the synchronized cardioversion input signal being less than a baseline time delay. | 1. A defibrillator, for a synchronized cardioversion mixed mode operation with an external ECG monitor located external to the defibrillator, the defibrillator comprising: a shock source configured to store electric energy; anda controller including a synchronized cardioversion input channel for receiving a synchronized cardioversion input signal from the external ECG monitor, wherein the synchronized cardioversion input signal is one of an external ECG waveform of a heart of a patient generated by the external ECG monitor or an external synchronized pulse generated by the external ECG monitor as an indication of a detection by the external ECG monitor of at least one QRS complex of the external ECG waveform,wherein the controller is configured to control a first conditional delivery of a defibrillation shock synchronized with the synchronized cardioversion input signal by the shock source to the patient in response to the controller receiving the synchronized cardioversion input signal as the external ECG waveform, andwherein the controller is configured to control a second conditional delivery of a defibrillation shock synchronized with the synchronized cardioversion input signal by the shock source to the patient in response to the controller receiving the synchronized cardioversion input signal as the external synchronized pulse. 2. The defibrillator of claim 1, wherein the controller is further configured to: detect the synchronized cardioversion input signal is the external ECG waveform in response to the synchronized cardioversion input signal being nonequivalent to a pulse profile; anddetect the synchronized cardioversion input signal is the external synchronized pulse in response to the synchronized cardioversion input signal being equivalent to the pulse profile. 3. The defibrillator of claim 2, wherein the pulse profile has at least one an amplitude, a rise time and a duration defining a baseline synchronized pulse signal. 4. The defibrillator of claim 2, wherein the synchronized cardioversion input signal is equivalent to the pulse profile in response to at least one of: an amplitude of the external synchronized pulse signal being equal to or greater than an amplitude of the pulse profile,a rise time of the external synchronized pulse signal being equal to or greater than a rise time of the pulse profile, anda duration of the external synchronized pulse signal being equal to or greater than a duration of the pulse profile. 5. The defibrillator of claim 1, wherein the controller is further configured to detect the at least one QRS complex within the external ECG waveform in response to the synchronized cardioversion input signal being the external ECG waveform; andwherein the shock source delivers the defibrillation shock synchronized with the synchronized cardioversion input signal to the patient in response to the controller detecting the at least one QRS complex of the external ECG waveform. 6. The defibrillator of claim 1, fur... | Koninklijke Philips N.V. | A61N001/39 A61B005/0245 A61B005/0452
US09839372 | B2 | 2017-12-12 | Systems and methods for guidance and placement of an intravascular device | 2015-02-06 | A guidance and placement system and associated methods for assisting a clinician in the placement of a catheter or other medical device within the vasculature of a patient is disclosed. In one embodiment, a method for guiding a medical device to a desired location within a vasculature of a patient is also disclosed and comprises detecting an intravascular ECG signal of the patient and identifying a P-wave of a waveform of the intravascular ECG signal, wherein the P-wave varies according to proximity of the medical device to the desired location. The method further comprises determining whether the identified P-wave is elevated, determining a deflection value of the identified P-wave when the identified P-wave is elevated, and reporting information relating to a location of the medical device within the patient's vasculature at least partially according to the determined deflection value of the elevated P-wave. | 1. A method for guiding a medical device to a desired location within a vasculature of a patient, the method comprising: detecting an intravascular ECG signal of the patient;identifying a P-wave of a waveform of the intravascular ECG signal, the P-wave varying according to proximity of the medical device to the desired location;determining whether the identified P-wave is elevated;determining a deflection value of the identified P-wave when the identified P-wave is elevated; andreporting information relating to a location of the medical device within the vasculature of the patient at least partially according to the determined deflection value of the elevated P-wave. 2. The method for guiding as defined in claim 1, further comprising: detecting an external ECG signal of the patient;identifying an external P-wave of a waveform of the external ECG signal; andusing the identified external P-wave in identifying the P-wave of the intravascular ECG signal. 3. The method for guiding as defined in claim 2, wherein identifying the external P-wave further includes: identifying a QRS complex of the waveform of the external ECG signal;identifying a T-wave of the waveform of the external ECG signal; anddetermining a RR interval between successive waveforms of the external ECG signal. 4. The method for guiding as defined in claim 3, wherein the external ECG signal is detected by a pair of external electrodes placed on a skin of the patient. 5. The method for guiding as defined in claim 1, wherein the intravascular ECG signal is detected by a sensor component included with a stylet removably received within the medical device. 6. The method for guiding as defined in claim 1, wherein identifying a P-wave, determining whether the identified P-wave is elevated, and determining the deflection value are executed by a processor of a system operably connected with the medical device. 7. The method for guiding as defined in claim 6, wherein identifying a P-wave, determining whether the identified P-wave is elevated, and determining the deflection value are executed iteratively by the processor. 8. The method for guiding as defined in claim 1, wherein the medical device includes a catheter and wherein the desired location is proximate a lower portion of a superior vena cava of a heart of the patient. 9. The method for guiding as defined in claim 1, wherein reporting information relating to the location of the medical device includes reporting one of a plurality of zones, each zone relating to a proximity of the medical device to a signal-emitting node of a heart of the patient. 10. The method for guiding as defined in claim 1, wherein reporting information relating to a location of the medical device includes outputting the information to at least one of an audio device and a display device. 11. The method for guiding as defined in claim 1, wherein reporting information relating to a location of the medical device includes outputting graphical information to a... | C. R. Bard, Inc. | A61B005/05 A61B005/06 A61B005/0452 A61B005/0408 A61B005/042 A61B008/08
US09849259 | B2 | 2017-12-26 | Endoscopic bite block | 2007-11-25 | There is provided herein, a bite block (100) comprising an insertion channel (134) and an airway channel (132) wherein the airway channel is adapted to receive exhaled breath and wherein the first insert channel is adapted to pass a medical instrument. There is provided herein, a bite block comprising an oral insert channel, wherein a portion of said channel opens into a cavity (142) adapted to slidably receive an oral prong (270) the oral insert channel is adapted to receive exhaled breath. | 1. A bite block comprising: a front plate configured to lodge against a patient's lips and forming a first opening and a second opening; anda mouthpiece configured for insertion into the patient's mouth, the mouthpiece comprising:an airway channel configured to receive exhaled breath from the patient and to allow exhaled breath and inhaled air to flow freely back and forth along the channel when in use, the airway channel extending from the second opening of the front plate to an airway channel end;an insertion channel extending away from the first opening to an end of the insertion channel, the insertion channel being formed by a wall having an inner surface and an external surface, wherein the insertion channel is configured to pass a medical instrument through the first opening and within the inner surface of the wall, wherein the insertion channel is positioned below a lower portion of the airway channel;a cavity orthogonal to and extending away from an upper portion of the airway channel and terminating in the upper portion of the airway channel at a location positioned between the second opening and the airway channel end; andan oxygen channel extending along at least a part of the external surface of the wall, wherein the external surface of the wall defines at least a portion of an interior surface of the oxygen channel and a portion of an exterior wall of the mouthpiece, wherein the wall completely separates the oxygen channel from the insertion channel such that there is no fluid communication between the oxygen channel and the insertion channel along the wall, and wherein the oxygen channel is configured to deliver oxygen therethrough,wherein the airway channel is formed external to the inner surface of the wall, such that the airway channel is separated from the insertion channel and the oxygen channel, and wherein the airway channel is configured to protrude further into the patient's mouth than the oxygen channel and the insertion channel when in use, such that a distance is maintained between the airway channel end and the end of the insertion channel. 2. The bite block of claim 1, wherein the airway channel is formed by a first substantially curved surface which slopes upwards in the direction of the roof of the patient's mouth when the mouthpiece is inserted in the patient's mouth, and a second substantially curved surface, which is configured to provide a biting surface for the patient's upper teeth. 3. The bite block of claim 1, wherein the oxygen channel is slanted downwards so that oxygen at least partially is prevented from reaching the airway channel end and consequently diluting the sampled breath. 4. The bite block of claim 1, wherein the cavity is positioned in a forward section of the bite block and configured so as to be external to the patient's mouth when in use, the cavity configured to facilitate sampling of exhaled breath therefrom, when an oral prong is present in the cavity, and to allow ambient air and exhal... | ORIDION MEDICAL 1987 LTD. | A61B005/097 A61M016/04 A61M016/06 A61M016/08 A61M016/10 A61B001/00 A61B005/083 A61M016/20
US09844336 | B2 | 2017-12-19 | Apparatus and method for diagnosing obstructive sleep apnea | 2011-08-24 | An embodiment of the invention provides a method of diagnosing obstructive sleep apnea, the method comprising: acquiring a sleep sound signal comprising sounds made by a person during sleep; detecting a plurality of snore sounds in the sleep sound signal; determining a set of mel-frequency cepstral coefficients for each of the snore sounds; determining a characterizing feature for the sleep sound signal responsive to a sum of the variances of the cepstral coefficients; and using the characterizing feature to diagnose obstructive sleep apnea in the person. | 1. A method of diagnosing obstructive sleep apnea (OSA), the method comprising: acquiring a sleep sound signal comprising sounds made by a person during sleep;detecting a plurality of snore sounds in the sleep sound signal;determining a set of mel-frequency cepstral coefficients for each of the snore sounds;determining a variance for each of the sets of mel-frequency cepstral coefficients;summing the determined variances;determining a characterizing feature for the sleep sound signal responsive to the sum of the variances of the cepstral coefficients; andusing the characterizing feature to diagnose OSA in the person, wherein the characterizing feature comprises a numerical value used as an indication of severity of OSA, where a low value means no OSA or a clinically insignificant case of OSA, a medium value means mild OSA, and a high value means severe OSA. 2. A method according to claim 1 and comprising: determining a plurality of groups of the snore sounds:determining a group feature for each of the groups;determining a characterizing feature for the sleep sound signal responsive to the group features; andusing the determined characterizing feature for the sleep sound signal to diagnose OSA in the person. 3. A method according to claim 2 wherein determining a group of snore sounds comprises determining a cluster of consecutive snore sounds in the detected snore sounds for which a time delay between any two temporally adjacent snore sounds is less than or equal to a predetermined time period. 4. A method according to claim 2 wherein the time period is equal to about a minute. 5. A method according to claim 2 wherein determining a group feature for each group comprises determining a measure of energy for each of the snore sounds in the group. 6. A method according to claim 5 wherein determining the group feature comprises using the determined energy measures to determine a measure of an average energy of the snore sounds in the group. 7. A method according to claim 6 wherein determining the group feature comprises using the measure of average energy to determine a variance of the measures of snore sound energies for the group. 8. A method according to claim 7 and comprising determining the characterizing feature of the sleep sound signal responsive to an average of the determined variances of the groups. 9. A method according to claim 7 wherein determining a characterizing feature of the sleep sound signal comprises determining a number of groups in the sound signal for which the variance is greater than a predetermined threshold variance. 10. A method according to claim 1 and comprising: determining a number of silent periods in the sleep sound signal that are indicative of substantially total suspension of breathing by the person;determining a characterizing feature of the sleep sound signal responsive to the number of determined silent periods; andusing the characterizing feature to diagnose OSA in the person. 11. A method according ... | Ben Gurion University of the Negev Research and Development Authority Mor Research Applications Ltd. | A61B005/00 A61B007/00
US09848778 | B2 | 2017-12-26 | Method and device to monitor patients with kidney disease | 2013-03-15 | A medical monitoring device for monitoring electrical signals from the body of a subject is described. The medical monitoring device monitors electrical signals originating from a cardiac cycle of the subject and associates each cardiac cycle with a time index. The medical monitoring device applies a forward computational procedure to generate a risk score indicative of hyperkalemia, hypokalemia or arrhythmia of the subject. The medical monitoring device can adjust the forward computational procedure based upon clinical data obtained from the subject. | 1. A medical system comprising: a medical device including at least one of an electromyogram sensor and/or at least one of an electrocardiogram sensor for detecting a change in muscle or nerve activity of a subject and for producing at least one output electrical signal based on the change in muscle or nerve activity as detected by at least one received electrical signal, the output electrical signal being indicative of a serum potassium concentration of the subject;a processor for applying a forward computational procedure to the at least one received electrical signal to generate a risk score for hyperkalemia, hypokalemia or arrhythmia;a communication device indicating a condition of hyperkalemia, hypokalemia or arrhythmia of the subject based on the risk score;wherein the electrocardiogram sensor includes one or more electrocardiogram electrodes for receiving one or more electrocardiogram features from the subject, the one or more electrocardiogram features including T-wave amplitude, R-wave amplitude, T-slope, ratio of T-wave amplitude to R-wave amplitude (T/R ratio), and T-wave flatness; andwherein the processor applies an electrocardiogram algorithm for producing the output on the serum potassium concentration in the subject based on the value of the one or more electrocardiogram features, wherein the electrocardiogram algorithm is programmed into a computer readable medium and includes one or more of the following operational rules: i) the output on the serum potassium concentration being a function of the R-wave amplitude; ii) the output on the serum potassium concentration being a function of the T-wave amplitude; iii) the output on the serum potassium concentration being a function of the T/R ratio; and iv) the output on the serum potassium concentration being a function of the T-wave flatness. 2. The medical system of claim 1, further comprising one or more detectors including at least one of a nerve electrogram amplifier, an accelerometer, a strain gauge, and a pressure gauge for detecting the change in muscle or nerve activity. 3. The medical system of claim 1, wherein the medical device receiving at least one electrical signal is external to the subject or implantable in the subject. 4. The medical system of claim 1, wherein the electromyogram sensor is a skeletal muscle strain sensor. 5. The medical system of claim 1, wherein the electromyogram sensor is a blood pressure sensor. 6. The medical system of claim 1, wherein the output on the serum potassium concentration is a difference between a serum potassium concentration at time t1 of the subject and a baseline potassium concentration at time t0 of the subject, time t1 being at least 10 minutes apart from t0. 7. The medical system of claim 6, wherein the baseline serum potassium concentration is a value selected from the group consisting of a baseline serum potassium concentration of the subject obtained at a periodic blood draw, a baseline serum potassium concentration of t... | Medtronic, Inc. | A61B005/0205 A61B005/0452 A61B005/0488 A61B005/00 A61B005/145 B01D061/32 B01D065/02 A61B005/20 B01D061/24 A61M001/14 A61B005/053 A61M001/16 A61M001/36
US09848497 | B2 | 2017-12-19 | Waterproof structure for implanted electronic device | 2016-11-04 | A waterproof structure for an implanted electronic device is capable of preventing the liquid or moist from entering and damaging the circuit board of the electronic device. The waterproof structure includes a shell, a first material layer, a second material layer, and a third material layer. The first material layer covers at least a part of the implanted electronic device. The second material layer covers the first material layer. The internal space of the shell is configured for accommodating the implanted electronic device. The shell is made of PEEK (polyether ether ketone). The third material layer is disposed between the second material layer and the shell. | 1. A waterproof structure applied to a circuit board of an implanted electronic device, comprising: a first material layer covering at least a part of the circuit board;a second material layer covering the first material layer;a shell having an internal space for accommodating the circuit board, wherein the shell is made of PEEK (polyether ether ketone); anda third material layer disposed between the second material layer and the shell, wherein the first material layer and the third material layer are made of epoxy or silicone. 2. The waterproof structure of claim 1, wherein the third material layer is disposed between the second material layer and the shell, so that a porosity in the shell is less than 5%. 3. The waterproof structure of claim 1, wherein the second material layer comprises poly-para-xylene or a combination of aluminum oxide and titanium oxide. 4. The waterproof structure of claim 1, wherein the shell has at least two through holes. | Gimer Medical Co., Ltd. | H05K001/00 H05K003/28 H05K003/00 H05K001/03 A61B005/145 A61N001/36 A61N001/362 A61N001/375 A61B005/00
US09852504 | B2 | 2017-12-26 | Automatic stent detection | 2016-04-08 | This invention relates generally to the detection of objects, such as stents, within intraluminal images using principal component analysis and/or regional covariance descriptors. In certain aspects, a training set of pre-defined intraluminal images known to contain an object is generated. The principal components of the training set can be calculated in order to form an object space. An unknown input intraluminal image can be obtained and projected onto the object space. From the projection, the object can be detected within the input intraluminal image. In another embodiment, a covariance matrix is formed for each pre-defined intraluminal image known to contain an object. An unknown input intraluminal image is obtained and a covariance matrix is computed for the input intraluminal image. The covariances of the input image and each image of the training set are compared in order to detect the presence of the object within the input intraluminal image. | 1. A computer-readable, non-transitory medium storing software code representing instructions that when executed by a computing system cause the computing system to perform a method of detecting an object within an image, the method comprising: obtaining pre-defined data associated with the object disposed in a body lumen;computing principal components for the pre-defined data to create an object space for the object disposed in a body lumen, wherein the computing comprises determining a threshold error using the pre-defined data and the object space;projecting an input image onto the object space, wherein the projecting comprises determining an input image error by a second comparison of the input image and the object space; anddetecting the object disposed in the body lumen in the input image based on the input image error and the threshold error. 2. The computer-readable, non-transitory medium of claim 1, wherein an input image error less than the threshold error constitutes a positive detection of the object disposed in the body lumen in the input image. 3. The computer-readable, non-transitory medium of claim 1, wherein the pre-defined images and input image are one-dimensional, two-dimensional, or three-dimensional. 4. The computer-readable, non-transitory medium of claim 1, further comprising post-processing the input image. 5. The computer-readable, non-transitory medium of claim 4, wherein the step of post-processing comprises removing false detections and highlighting detections of objects disposed in the body lumen. 6. The computer-readable, non-transitory medium of claim 1, further comprising performing the steps of generating, identifying, and projecting for at least one other object; anddetecting the at least one other object in the input image. 7. The computer-readable, non-transitory medium of claim 6, wherein the step of detecting the at least one other object further comprises calculating an error between the input image and the object space for the object disposed in the body lumen and between the input image and the object space for the at least one other object. 8. The computer-readable, non-transitory medium of claim 7, further wherein a small error constitutes a positive detection for the corresponding object. 9. The computer-readable, non-transitory medium of claim 6, wherein the pre-defined images and input image are one-dimensional, two-dimensional, or three-dimensional. 10. The computer-readable, non-transitory medium of claim 1, wherein the body lumen is a vasculature lumen. 11. The computer-readable, non-transitory medium of claim 1, wherein the object disposed in the body lumen is selected from the group consisting of a stent, a stent strut, a guidewire, and tissue. 12. A system for automatically detecting an object within an image, comprising: a central processing unit (CPU); anda storage device coupled to the CPU and having stored there information for configuring the CPU to: obtain pre-defined data asso... | VOLCANO CORPORATION | G06K009/00 G06T007/00 A61B005/06 A61B005/00 A61B008/08 A61B008/12 G06K009/62 A61B034/20 G06T007/70 G06T007/73 A61B008/14 A61B008/00
US09848779 | B2 | 2017-12-26 | Separable monitoring device and method | 2015-02-20 | A patient monitoring device includes reusable and disposable portions. The disposable portion includes two or more electrodes for coupling to the skin of the patient, a battery, and a first set of electrical contacts. The reusable portion includes a processor, memory, a second set of electrical contacts, and sensing circuitry coupled to the at least two electrodes, wherein the reusable portion is mechanically coupleable to the disposable portion and wherein the reusable portion is electrically coupleable to the disposable portion through the first and second electrical contacts. The sensing circuitry and the processor are powered from the battery through the coupled first and second electrical contacts, and wherein when the reusable portion and the disposable portion are mechanically uncoupled after having been mechanically coupled, the disposable portion is rendered unusable by the process of mechanically uncoupling the reusable portion and the disposable portion. | 1. A monitoring device for monitoring one or more physiological parameters of a patient, the monitoring device comprising: a disposable portion comprising a bottom layer, at least two electrodes for coupling to the skin of the patient, a battery, a first set of electrical contacts, a cover, and a pocket for receiving a reusable portion, wherein the pocket is defined by a plurality of walls provided below a top surface of the cover, a recess defined in one of the plurality of walls, and a ledge portion, wherein the wall adjacent the recess is weaker than the walls associated with the recess; anda reusable portion comprising a top surface, processor, memory, a second set of electrical contacts, and sensing circuitry coupled to the at least two electrodes, wherein the reusable portion is mechanically coupleable within the pocket of the disposable portion such that, when the reusable portion and the disposable portion are mechanically coupled, the plurality of walls surround the reusable portion to form a water-resistant unit, and wherein the reusable portion is electrically coupleable to the disposable portion through the first and second electrical contacts, and wherein the reusable portion includes a snap feature that engages with the ledge portion to retain the reusable portion within the pocket;wherein when the reusable portion and the disposable portion are electrically coupled through the first and second electrical contacts, signals from the at least two electrodes are passed to the sensing circuitry and processed by the processor;wherein the sensing circuitry and the processor are powered from the battery through the coupled first and second electrical contacts; andwherein separating the reusable portion from the disposable portion necessarily results in breaking of the wall in which the recess is defined such that the snap feature is not engaged with the ledge portion and renders the disposable portion unusable, and wherein the reusable portion can be used with a different disposable portion. 2. The monitoring device of claim 1, wherein the battery is a primary battery. 3. The monitoring device of claim 2, wherein the reusable portion comprises a real time clock and a secondary battery that powers the real time clock, and wherein when the reusable portion and the disposable portion are coupled through the first and second electrical contacts, the secondary battery is charged from the primary battery through the first and second electrical contacts. 4. The monitoring device of claim 1, wherein: the reusable portion includes a unique reusable portion identifier stored in the reusable portion and accessible to the processor; andthe disposable portion includes a unique disposable portion identifier stored in the disposable portion and accessible to the processor. 5. The monitoring device of claim 1, wherein the reusable portion can withstand multiple cleaning and disinfection cycles without compromising the usability of the device. 6. The ... | Medtronic Monitoring, Inc. | A61B005/00 A61B005/0408 A61B005/0205 A61B005/053 A61B005/08 A61B005/091 A61B005/11
US09839377 | B2 | 2017-12-12 | Subject person specifying apparatus and subject person specifying method | 2015-08-31 | A subject person specifying apparatus includes a processor, and a memory storing a program causing the processor to perform acquiring characteristic quantities of variations of heart rate related to a meal of a subject person from heart rate data of the subject person as a target of an individual specifying process, calculating a distribution range of history values of the characteristic quantities associated with a plurality of candidates, and extracting the candidate corresponding to the subject person from within the plurality of candidates, based on a relation between the characteristic quantities acquired from the subject person and the distribution range of the history values of the characteristic quantities. | 1. An apparatus for specifying a person, comprising: a processor; anda memory configured to store a program causing the processor to execute: acquiring characteristic quantity of variations of heart rate of a subject person related to a meal of the subject person generated from heart rate data of the subject person detected by a sensor and an identifier of the sensor, wherein the characteristic quantity is calculated from the heart rate data obtained for at least one of a first period and a second period, the first period containing a rise of heart rate of the subject person and the second period containing a rise of heart rate of the subject person immediately after the first period;calculating a distribution range of history values of the characteristic quantity associated with a plurality of candidates;extracting one of the plurality of candidates corresponding to the subject person from within the plurality of candidates, based on a relation between the generated characteristic quantity and the distribution range of the history values of the characteristic quantity; anddetermining whether an identifier of a sensor associated with the one of the plurality of candidates is coincident with the identifier of the sensor or not, and outputting an alert when the identifier of the sensor associated with the one of the plurality of candidates is not coincident with the identifier of the sensor. 2. The apparatus according to claim 1, wherein the characteristic quantity is calculated from heart rate data obtained for the first period containing a time zone of the meal. 3. The apparatus according to claim 2, wherein the first period contains a predetermined period from meal start time up to when the heart rate finishes falling after rising posterior to the meal start time. 4. The apparatus according to claim 1, wherein the characteristic quantity is calculated from the heart rate data obtained for the second period containing a period immediately after the time zone of the meal. 5. The apparatus according to claim 4, wherein the second period contains a predetermined period from end time of the first period up to when the heart rate finishes falling after rising posterior to the end time. 6. The apparatus according to claim 4, wherein the characteristic quantity contains a total ratio of a total of heart rates for the first period of the subject person to a total of heart rates for the second period of the subject person. 7. The apparatus according to claim 2, wherein the characteristic quantity contains a first maximum heart rate for the first period of the subject person. 8. The apparatus according to claim 4, wherein the characteristic quantity contains a second maximum heart rate for the second period of the subject person. 9. The apparatus according to claim 2, wherein the characteristic quantity contains a speed till reaching a first maximum heart rate for the first period since start time of the first period with respect to the subject per... | FUJITSU LIMITED | A61B005/02 A61B005/117 A61B005/024 A61B005/00
US09844353 | B2 | 2017-12-19 | Reducing incremental measurement sensor error | 2016-12-21 | For position sensors, e.g., a fiber-based system, that build a shape of an elongated member, such as a catheter, using a sequence of small orientation measurements, a small error in orientation at the proximal end of the sensor will cause large error in position at distal points on the fiber. Exemplary methods and systems are disclosed, which may provide full or partial registration along the length of the sensor to reduce the influence of the measurement error. Additional examples are directed to applying selective filtering at a proximal end of the elongated member to provide a more stable base for distal measurements and thereby reducing the influence of measurement errors. | 1. A system for measuring a shape along a length of an elongate member, the system comprising: a first sensing element coupled to the elongate member, wherein the first sensing element comprises an incremental measurement sensor and the elongate member comprises a fixed proximal end having at least one of a known first position and a known first orientation;a second sensing element positioned at a known location distal to the proximal end of the elongated member; anda processor configured to measure the shape of the elongate member by measuring the shape of the elongate member using a first sensing element,measuring at least one of a second position and a second orientation using the second sensing element; andregistering the first sensing element to the second sensing element. 2. The system of claim 1, wherein the first sensing element comprises a fiber optic sensor. 3. The system of claim 1, wherein the first sensing element is coupled to the distal end of the elongate member. 4. The system of claim 1, wherein the second sensing element comprises at least one electromagnetic sensor. 5. The system of claim 1, wherein the second sensing element comprises at least one imaging sensor configured to capture an image. 6. The system of claim 5, wherein the processor is further configured to correlate the image to a location within a pre-operative three-dimensional model. 7. The system of claim 5, wherein the pre-operative three-dimensional model is generated by at least one of ultrasound, computerized tomography (CT) scan, two-dimensional fluoroscopy, and three-dimensional fluoroscopy. 8. The system of claim 6, further comprising a user interface configured to a real-time view of an output of the imaging sensor alongside a view of the elongate member positioned in the pre-operative three-dimensional model. 9. The system of claim 5, wherein the imaging sensor is an ultrasound probe. 10. The system of claim 5, wherein the imaging sensor is an optical coherence tomography sensor. 11. The system of claim 1, wherein the proximal end of the elongate member is fixed to a splayer. 12. The system of claim 11, further comprising a third sensing element positioned for measuring at least one of a position or an orientation of the splayer. 13. The system of claim 11, further comprising measuring a location of the splayer on a robotic manipulator using one or more encoders coupled to the robotic manipulator. 14. The system of claim 11, further comprising measuring a location of the splayer on a robotic manipulator using a kinematic model. 15. The system of claim 14, wherein the robotic manipulator is operatively connected to an operator control station. 16. The system of claim 1, wherein the proximal end of the elongate member is fixed at an insertion site of the elongate member into a patient. 17. The system of claim 1, wherein the second position comprises a known location at an insertion site of the elongate member into a patient. 18. The system ... | Hansen Medical, Inc. | A61B006/12 A61B006/03 A61B006/00 A61B008/12 A61B005/00 A61B090/00 A61M025/01 G01B011/24 G01B011/14
US09839352 | B2 | 2017-12-12 | System, method and apparatus for enabling corneal topography mapping by smartphone | 2016-08-12 | An apparatus for enabling corneal topography includes an attachment to align a placido disc illumination system with a camera of a mobile communication device. The placido disc illumination system generates concentric rings and reflects the concentric rings off a cornea. A portion of the reflected concentric rings are utilized to confirm vertex distance. The apparatus further comprises a memory, a processor, and computer-readable instructions in a mobile communication device. The camera captures an image of reflected concentric rings and communicates the captured image of the reflected concentric rings to an external computing device. A method for performing corneal topography utilizes a mobile computing and/or communication device, projects a plurality of peripheral concentric rings onto a subject's cornea and projects center rings onto the subject's cornea. The method further includes capturing, via a smartphone camera, an image of the projected peripheral concentric rings and the center rings. | 1. An apparatus for enabling corneal topography, comprising: an attachment to align a placido disc illumination system with a camera of a mobile communication device, the placido disc illumination system to generate concentric rings, and reflect the concentric rings off a cornea, a portion of the reflected concentric rings being utilized to confirm vertex distance; andthe mobile communication device to comprise a memory, a processor, the camera and computer-readable instructions, the camera to capture an image of the reflected concentric ring;the computer-readable instructions being executable by the processor to:calculate image quality of the captured image and generate related measurements; andcommunicate the captured image and the related measurements to a cloud-based server via a wireless communication network if the image quality is greater than a defined threshold, the cloud-based server to analyze the captured image and generate a corneal topography map. 2. The apparatus of claim 1, further comprising the computer-readable instructions loaded into the memory and executable by a processor to receive an indication of a correct vertex distance and capture the image of the reflected concentric rings if the indication is received. 3. The apparatus of claim 1, wherein a specific concentric image is displayed when the cornea is at a desired vertex distance and wherein different concentric ring images identify the cornea being closer than or further away from the desired vertex distance. 4. The apparatus of claim 1, the external computing device to analyze the captured image and to generate additional clinical interpretations. 5. The apparatus of claim 1, the external computing device to comprise computer-readable instructions loaded into the memory and executable by the processor to calculate/compute a vertex distance. 6. The apparatus of claim 1, the mobile communication device to receive the generated corneal topography map from the cloud-based server via the wireless communication network. 7. The apparatus of claim 1, the mobile communication device further comprising a gyroscope, the gyroscope generating rotational information and/or vertical information, the computer-readable instructions executable by the processor to receive the rotational information and/or vertical information of the mobile communication device and assess the mobile communication device's position with respect to a true vertical position. 8. The apparatus of claim 1, further comprising a lighting source, the lighting source to illuminate the placido disc illumination system to assist in generating the projected concentric rings image. 9. The apparatus of claim 1, further comprising a mounting assembly, the mounting assembly to mount the attachment and/or mobile communication device on a slit-lamp microscope to enable comfortable positioning of the apparatus in front of a seated subject. 10. An apparatus for enabling corneal topography, comprising: an attachment ... | - | A61B003/107 A61B003/00 A61B005/00 A61B003/15 A61B003/135
US09833183 | B2 | 2017-12-05 | Body fluid sampling device—sampling site interface | 2009-06-01 | An arrangement for producing a sample of body fluid from a wound opening created in a skin surface at a sampling site includes: a housing, the housing comprising a first opening; a skin interface member disposed in the first opening, the skin interface member comprising an inner member having a second opening, and an outer member at least partially surrounding the inner member and attached to the first opening; and at least one skin-penetration member configured and arranged to project within the second opening. Arrangements having alternatively constructed skin interface members are also described. | 1. An arrangement for producing a sample of body fluid from a wound opening created in a skin surface at a sampling site, the arrangement comprising: a housing, the housing comprising a plate member releasably mountable thereto, the plate member comprising a first opening;a skin interface member disposed in the first opening and attached thereto, the skin interface member comprising an inner member having a second opening, and an outer member at least partially surrounding the inner member, the inner member having a first hardness and the outer member having a second hardness less than the first hardness, and wherein a perimeter portion of the outer member is affixed to the plate member and wherein the outer member is coplanar with the plate member and is configured to flex more than the inner member upon application of force to the skin interface member; andat least one skin-penetration member configured and arranged to project within the second opening. 2. The arrangement of claim 1, wherein the housing is shaped and sized to be hand-held. 3. The arrangement of claim 1, wherein the skin interface member is removable from the first opening. 4. The arrangement of claim 1, wherein the second opening comprises an inner diameter of 3 mm-8 mm. 5. The arrangement of claim 4, wherein the inner diameter of the second opening is 6 mm. 6. The arrangement of claim 1, wherein the inner member and the outer member are integral. 7. The arrangement of claim 1, wherein the outer member is formed from elastomer, silicone rubber, soft plastic, or metal and the inner member is formed from metal, plastic or ceramic. 8. The arrangement of claim 1, wherein at least one of the housing, the inner member and the outer member is constructed so as to emit visible light thereby facilitating use in low-light conditions. 9. The arrangement of claim 1, wherein at least one of the housing, the inner member and the outer member is constructed so as to emit thermal energy. 10. The arrangement of claim 1, wherein the inner member comprises a textured surface for improving tactile feel of the user. 11. The arrangement of claim 1, wherein at least one of the inner member, the outer member, and the housing comprise one or more sensors capable of detecting when the skin interfacing member contacts the skin surface of the user at the sampling site. 12. The arrangement of claim 11, wherein the at least one sensor is capable of detecting the amount of force between the skin interfacing member and the skin surface. 13. The arrangement of claim 12, wherein the arrangement is constructed to provide audible and/or visual feedback to the user based on information derived from the sensor. 14. The arrangement of claim 12, wherein the arrangement is constructed to automatically initiate one or more functions or operations based on information derived from the sensor. 15. The arrangement of claim 14, wherein the arrangement is constructed to automatically initiate an automated samp... | Intuity Medical, Inc. | B65D081/00 A61B005/15 A61B005/151 A61B005/157 A61M005/42
US09833595 | B2 | 2017-12-05 | Dual-lever bi-directional handle | 2005-12-30 | An improved bi-directional steerable catheter is provided. The catheter generally comprises a catheter body, tip section and control handle. The catheter further comprises first and second puller wires extending from the control handle, through the catheter body and into the tip section. The control handle has deflection means for each puller wire that include a gear, and a carrier to which the proximal end of a puller wire is anchored. The gear is rotatably coupled to a lever controlled by an operator and the gear engages the carrier such that rotation of the gear by the lever results in longitudinal movement of the carrier, which results in deflection of the tip section. | 1. A bi-directional catheter comprising: an elongated catheter body having proximal and distal ends;a tip section comprising a flexible tubing having proximal and distal ends and first and second off axis lumens extending therethrough, the tip section being distal the catheter body and configured for bi-directional deflection in a first direction and a second direction generally opposite the first direction;a control handle mounted to the proximal end of the catheter body;a first puller wire extending through the first lumen and a second puller wire extending through the second lumen;wherein the control handle comprises: a first deflection mechanism comprising: a first lever adapted for translational movement by an operator;a first gear in engagement with a first carrier that is connected to a proximal end of the first puller wire, wherein the first gear is rotatably coupled to the first lever and drives the first carrier distally or proximally in response to rotation of the first gear by the first lever for deflecting the tip section in the first direction, the first carrier riding in a first dedicated channel having a first proximal wall and a first distal wall; anda first biasing member configured to act directly on the first carrier to bias the first lever toward a resting position, wherein the first biasing member is either fixedly attached to the first proximal wall of the first dedicated channel and a proximal end of the first carrier or fixedly attached to the first distal wall of the first dedicated channel and a distal end of the first carrier; anda second deflection mechanism comprising: a second lever adapted for translational movement by an operator;a second gear in engagement with a second carrier that is connected to a proximal end of the second puller wire, wherein the second gear is rotatably coupled to the second lever and drives the second carrier distally or proximally in response to rotation of the second gear by the second lever for deflecting the tip section in the second direction, the second carrier riding in a second dedicated channel having a second proximal wall and a second distal wall; anda second biasing member configured to act directly on the second carrier to bias the second lever toward a resting position, wherein the second biasing member is either fixedly attached to the second proximal wall of the second dedicated channel and a proximal end of the second carrier or fixedly attached to the second distal wall of the second dedicated channel and a distal end of the second carrier. 2. A catheter of claim 1, wherein each of the first and second gears comprises a pinion and each of the first and second carriers comprises a rack. 3. A catheter of claim 1, wherein each of the first and second gears comprises a wormwheel and each of the first and second carriers comprises a worm. 4. A catheter of claim 1, wherein distal ends of the first and second puller wires are anchored at different distal distances from the co... | Biosense Webster, Inc. | A61M025/01 A61B001/005 A61B001/008 A61B018/14 A61B005/00 A61B017/00 A61M025/00
US09844678 | B2 | 2017-12-19 | Methods and devices implementing dual criteria for arrhythmia detection | 2016-07-26 | Methods and devices providing multiple criteria for use in arrhythmia identification. Based on inputs including defined rules or parameters, one of a more conservative or more aggressive set of arrhythmia identification parameters can be selected. One or the other of the selectable sets of arrhythmia identification parameters may also be adaptive or modifiable during the use of the system, for example, in response to identified nonsustained episodes, the more conservative set of arrhythmia identification parameters can be modified to become still more conservative. Such modification of arrhythmia identification criteria allows reduced time to therapy when indicated, while allowing more deliberate decisions in other circumstances. | 1. An implantable cardiac stimulus device comprising electrodes coupled to operational circuitry for sensing cardiac activity and detecting events in the cardiac activity, the operational circuitry further being configured to deliver therapy in response to identified conditions, wherein the operational circuitry is configured to: observe features of a cardiac signal for a set of detected events and use the observed features to select from at least: a) a first set of arrhythmia identification parameters;b) a second set of arrhythmia identification parameters; andc) a third set of arrhythmia identification parameters; anduse the selected set of arrhythmia identfication parameters to analyze the sensed cardiac activity;wherein the first set of arrhythmia identification parameters is different from at least the second set of arrhythmia identification parameters; andwherein the operational circuitry is configured to observe features of the cardiac signal for the set of detected events by determining whether the cardiac signal is polymorphic or monomorphic and, if a polymorphic cardiac signal is observed, to select the first set of arrhythmia identification parameters in order to reduce time to therapy in the presence of the polymorphic cardiac signal. 2. The implantable cardiac stimulus device of claim 1, wherein the operational circuitry is configured to select the first set of arrhythmia identification parameters in response to determining that the cardiac signal is polymorphic. 3. The implantable cardiac stimulus device of claim 1, wherein the operational circuitry is configured to determine if the cardiac signal is narrow or wide in response to determining that the cardiac signal is monomorphic. 4. The implantable cardiac stimulus device of claim 3, wherein the operational circuitry is configured to select the second set of arrhythmia identification parameters in response to determining that the cardiac signal is monomorphic and narrow. 5. The implantable cardiac stimulus device of claim 3, wherein the operational circuitry is configured to select the third set of arrhythmia identification parameters in response to determining that the cardiac signal is monomorphic and wide. 6. The implantable cardiac stimulus device of claim 1, wherein the first set of arrhythmia identification parameters includes applying a minimum persistence. 7. The implantable cardiac stimulus device of claim 1, wherein the second set of arrhythmia identification parameters includes applying a maximum persistence. 8. The implantable cardiac stimulus device of claim 1, wherein the third set of arrhythmia identification parameters includes applying a current persistence, the current persistence defined by the operational circuitry in response to prior unsustained episodes. 9. The implantable cardiac stimulus device of claim 1, wherein an arrhythmia episode has been declared prior to selecting the arrhythmia identification parameters. 10. The implantable cardiac stimulu... | CAMERON HEALTH, INC. | A61N001/00 A61N001/39 A61B005/0464
US09833376 | B2 | 2017-12-05 | Walking assistance methods and apparatuses performing the same | 2015-11-30 | A walking assistance method may include: computing an amount of exercise of a user based on a biosignal of the user; adjusting a pattern of an assist parameter based on the amount of exercise; and/or generating a force corresponding to the amount of exercise, based on the adjusted pattern. A walking assistance apparatus may include: a pattern adjuster configured to compute an amount of exercise of a user based on a biosignal of the user; and/or a driver configured to generate a force corresponding to the amount of exercise based on a pattern of an assist parameter based on the amount of exercise. | 1. A walking assistance method, comprising: computing an amount of exercise of a user based on a biosignal of the user;adjusting a pattern of an assist parameter based on the amount of exercise to generate an adjusted pattern, the adjusting of the pattern including adjusting at least one of an amplitude of a peak in the pattern, a position of the peak, an interval length of the peak, or an interval length of a base of the pattern; andgenerating a force corresponding to the amount of exercise, based on the adjusted pattern. 2. The walking assistance method of claim 1, wherein the biosignal comprises at least one of a heart rate, a breathing speed, a blood oxygen concentration, a lactic acid concentration, or an amount of sweat. 3. The walking assistance method of claim 1, wherein the generating of the force comprises changing a gait velocity or an assistance torque corresponding to the assist parameter, based on the adjusted pattern. 4. The walking assistance method of claim 1, wherein the computing of the amount of exercise comprises: receiving user information of the user; andcomputing the amount of exercise based on the user information and the biosignal. 5. The walking assistance method of claim 4, wherein the user information comprises at least one of an age of the user, a stable-state heart rate of the user, or a gait intensity. 6. The walking assistance method of claim 1, wherein the computing of the amount of exercise comprises: computing at least one of a first heart rate corresponding to an age of the user or a second heart rate based on a gait intensity; andcomparing the at least one of the first heart rate or the second heart rate to a heart rate of the user included in the biosignal to compute the amount of exercise. 7. The walking assistance method of claim 6, wherein the first heart rate is a maximum heart rate corresponding to the age of the user, and wherein the second heart rate comprises at least one of a minimum heart rate or a maximum heart rate based on the gait intensity. 8. The walking assistance method of claim 1, wherein the biosignal is received from a walking assistance apparatus or an external apparatus of the walking assistance apparatus. 9. The walking assistance method of claim 8, wherein the external apparatus is at least one of a remote controller configured to control the walking assistance apparatus or an electronic apparatus including a sensor configured to generate the biosignal. 10. A walking assistance apparatus, comprising: a pattern adjuster configured to, compute an amount of exercise of a user based on a biosignal of the user, andadjust at least one of an amplitude of a peak of a pattern of an assist parameter, a position of the peak, an interval length of the peak, or an interval length of a base of the pattern; anda driver configured to generate a force corresponding to the amount of exercise, based on the pattern adjusted by the pattern adjuster. 11. The walking assistance apparatus of claim... | Samsung Electronics Co., Ltd. | A63B024/00 A61H003/00 A63B023/04 A61B005/0205 A61B005/11 A61B005/145 A61B005/00 A61B005/08
US09839357 | B2 | 2017-12-12 | Device for acquiring physiological variables measured in a body | 2016-03-09 | An eavesdropping arrangement for acquiring a measured physiological variable of an individual includes a receiver and a communication interface in a housing separate from the receiver. The communication interface is positioned along a communication link between a first sensor, which is configured to measure aortic blood pressure and to provide a signal representing measured aortic blood pressure, and a central monitoring device configured to monitor the measured aortic blood pressure. The communication interface includes a connection to the communication link that permits the communication interface to eavesdrop on the signal representing measured aortic blood pressure such that information representing measured aortic blood pressure is sent to the receiver while allowing the central monitoring device to receive and use the signal representing measured aortic blood pressure. | 1. A system comprising: a receiver configured to receive both (i) a signal representing a measured aortic blood pressure value measured by an aortic pressure sensor, and (ii) a signal representing a measured distal blood pressure value measured by a distal pressure sensor of a sensor guide wire, the receiver comprising a processor configured to calculate a metric indicating an extent of a stenosis in a blood vessel, the metric being based on at least the measured aortic blood pressure value and the measured distal blood pressure value, and a display configured to display said metric;a communication interface configured to (i) receive a signal representing the measured aortic blood pressure value from the aortic pressure sensor via a wired connection between the aortic pressure sensor and the communication interface, and (ii) provide a signal representing the measured aortic blood pressure value to the receiver via a wireless connection between the communication interface and the receiver; anda sensor guide wire connector configured to (i) receive a signal representing the measured distal blood pressure value via a connection between the distal pressure sensor and the sensor guide wire connector, and (ii) send a signal representing the measured distal blood pressure value to the receiver via a wired connection between the sensor guide wire connector and the receiver. 2. The system of claim 1, wherein the communication interface is configured to eavesdrop on the signal representing the measured aortic blood pressure value by electrically tapping into a conductor of a wired aortic channel at a location between the aortic pressure sensor and a monitoring device without affecting the measured aortic blood pressure value. 3. The system of claim 2, wherein the wired aortic channel comprises a standard communication cable for connecting the aortic pressure sensor to the monitoring device, and the communication interface is pre-mounted on the standard communication cable. 4. The system of claim 2, wherein the wired aortic channel comprises a standard communication cable for connecting the aortic pressure sensor to the monitoring device, and the communication interface is connectable to the standard communication cable such that connectors of the wired aortic channel to the monitoring device can be disconnected and reconnected via the communication interface. 5. The system of claim 1, wherein the communication interface is configured to eavesdrop on the signal representing the measured aortic blood pressure value by sensing at least one of a magnetic field or an electric field in the vicinity of a wired aortic channel at a location between the aortic pressure sensor and a monitoring device without affecting the measured aortic blood pressure value. 6. The system of claim 5, wherein the wired aortic channel comprises a standard communication cable for connecting the aortic pressure sensor to the monitoring device, and the communication interface is pre... | ST. JUDE MEDICAL COORDINATION CENTER BVBA | A61B005/02 A61B005/00 A61B005/0215 A61B005/0205 A61B005/021 A61B005/026
US09833192 | B2 | 2017-12-05 | Finger mounted physiology sensor | 2014-03-14 | The described physiology sensor is worn on a single finger to capture one or more different physiological signals and has a sensor body including first and second raised mounds, protruding from its surface and being longitudinally spaced-apart such as to define a transverse air gap therebetween. The mounds each retain electrodes which abut palmar surfaces of the single finger. The sensor also has one or more physiological sensing devices housed within the body, including a skin conductance sensing device. The sensor can also have at least one of a temperature sensing device, and a photoplethysmography sensing device. A processor is housed within the body and communicates with the electrodes and the sensing devices to apply an electrical excitation thereto, and to process the physiological measurements. | 1. A physiology sensor adapted to be worn on a single finger of a wearer, the sensor comprising: a one-finger sensor body having a finger-facing surface and defining a longitudinal axis, the sensor body including first and second raised mounds protruding from the finger-facing surface and being longitudinally spaced-apart such as to define a transverse air gap therebetween, the first and second raised mounds respectively retaining first and second electrodes each defining a skin-abutting electrode surface being raised relative to the finger-facing surface and adapted to abut longitudinally spaced-apart palmar surfaces of the single finger, one of the first and second electrodes having one or more openings in the skin-abutting electrode surface thereof, the skin-abutting electrode surfaces being at an elevation greater than an elevation of a remainder of the sensor body to position the spaced-apart palmar surfaces of the single finger above the sensor body;one or more physiological sensing devices housed within the body, the physiological sensing devices including a skin conductance sensing device operable to measure skin conductance using the first and second electrodes when abutted against the palmar surfaces of the single finger, the physiological sensing devices also including a photoplethysmography sensing device having an optical emitter and an optical receiver both disposed beneath said one of the first and second electrodes having the openings in the skin-abutting electrode surface, the optical emitter being operable to generate a light beam to project through at least one of said openings against the skin abutting against the electrode surface thereof, and the optical receiver being operable to receive the light beam returned by the skin through the same or another one of said openings; anda processor housed within the body and in communication with the electrodes and the physiological sensing devices, the processor modulating application of an electrical excitation to the skin conductance sensing device and processing physiological signals captured by the physiological sensing devices. 2. The physiology sensor as defined in claim 1, wherein the physiological sensing devices further include a temperature sensing device, the temperature sensing device comprising a thermistor disposed beneath the second electrode and thermally coupled therewith for sensing temperature of the skin abutted against the skin-abutting electrode surface of the second electrode. 3. The physiology sensor as defined in claim 2, wherein the first electrode has the one or more openings in the skin-abutting electrode surface thereof, and the optical emitter and the optical receiver are both disposed beneath the first electrode. 4. The physiology sensor as defined in claim 1, wherein the first electrode has the one or more openings in the skin-abutting electrode surface thereof, and the optical emitter and the optical receiver are both disposed beneath the first elec... | THOUGHT TECHNOLOGY LTD. | A61B005/0295 A61B005/00 A61B005/0205 A61B005/024 A61B005/053
US09835840 | B2 | 2017-12-05 | Methods for optical amplified imaging using a two-dimensional spectral brush | 2015-01-30 | An apparatus and method for ultrafast real-time optical imaging that can be used for imaging dynamic events such as microfluidics or laser surgery is provided. The apparatus and methods encode spatial information from a sample into a back reflection of a two-dimensional spectral brush that is generated with a two-dimensional disperser and a light source that is mapped in to the time domain with a temporal disperser. The temporal waveform is preferably captured by an optical detector, converted to an electrical signal that is digitized and processed to provide two dimensional and three dimensional images. The produced signals can be optically or electronically amplified. Detection may be improved with correlation matching against a database in the time domain or the spatial domain. Embodiments for endoscopy, microscopy and simultaneous imaging and laser ablation with a single fiber are illustrated. | 1. A method of optical imaging, comprising: generating a two-dimensional spectral brush with a two-dimensional disperser and a light source;exposing a sample to said two-dimensional spectral brush;measuring a transmitted spatial brush encoding spatial information of the sample to provide a transmitted spectral brush;decoding the transmitted spectral brush to provide an electric signal; andprocessing said electric signal to retrieve a two-dimensional image. 2. The method as recited in claim 1, wherein said transmitted spectral brush transmission comprises: providing a light beam;transmitting said light beam through a first disperser to a sample to produce a first dispersed beam;transmitting said first dispersed beam from said sample through a second disperser to produce a modified beam; anddetecting said modified beam. 3. The method as recited in claim 2, wherein said light beam transmitted through said first disperser is transmitted through at least one orthogonally oriented coarse disperser and one fine disperser. 4. The method as recited in claim 2, wherein said first disperser and said second disperser are identical. 5. The method as recited in claim 1, wherein said transmitted spatial brush transmission comprises: providing a beam of light;directing said beam of light through a fiber collimator, beam expander and cylindrical lens to a coarse disperser and a fine disperser onto a sample;modulating light beams transmitted through said sample with a spatial light modulator;transmitting modulated light beams through a second coarse disperser and a second fine disperser to produce a modified beam; andrefining said modified beam for detection by passing it through a cylindrical lens, telescope, fiber collimator, optical amplifier, pulse picker, optical filter, pumped dispersive fiber and second amplifier. 6. The method as recited in claim 5, further comprising matching optically detected signals with an image database with a 1-bit quantizer. 7. The method as recited in claim 1, further comprising reflecting the transmitted spectral brush with a mirror. 8. A method of optical imaging, comprising: generating a two-dimensional spectral brush with a two-dimensional disperser and a light source;exposing a sample to said two-dimensional spectral brush;measuring a transmitted spatial brush encoding spatial information of the sample to provide a transmitted spectral brush;decoding the transmitted spectral brush to provide an electric signal; andprocessing said electric signal to retrieve a two-dimensional image;wherein said transmitted spatial brush is provided by performing steps comprising: providing a beam of light;directing said beam of light through a fiber collimator, beam expander and cylindrical lens to a coarse disperser and a fine disperser onto a sample;modulating light beams transmitted through said sample with a spatial light modulator;transmitting modulated light beams through a second coarse disperser and a second fine disperser to pr... | THE REGENTS OF THE UNIVERSITY OF CALIFORNIA | G02B021/36 A61B001/00 A61B001/06 A61B005/00 G01B011/24 G06K009/20 H04N009/04 G01B009/02
US09833176 | B2 | 2017-12-05 | Transcutaneous analyte sensor | 2012-07-12 | The present invention relates generally to systems and methods for measuring an analyte in a host. More particularly, the present invention relates to systems and methods for transcutaneous measurement of glucose in a host. | 1. A transcutaneous system for measuring an analyte concentration in a host, the system comprising: a sensor adapted for transcutaneous placement through a skin of a host, the sensor comprising a first terminal end and a second terminal end, the first terminal end opposite from the second terminal end;a housing configured to support the sensor during a period of transcutaneous insertion; andan applicator comprising a needle configured for inserting the sensor into the skin of the host, wherein the needle is configured to insert the first terminal end of the sensor into the host and slide back over the second terminal end of the sensor, wherein the needle is configured to be released from the housing during a period of continuous transcutaneous placement, wherein the needle is fully enclosed around a longitudinal section of the sensor, wherein the first terminal end and second terminal end of the sensor are sized to fully reside within the needle, and wherein the first terminal end and the second terminal end have substantially same dimensions. 2. The system of claim 1, further comprising sensor electronics configured to releasably attach to the housing during the period of transcutaneous insertion. 3. The system of claim 1, wherein the time period of transcutaneous insertion is at least about 3 days. 4. A transcutaneous system for measuring an analyte concentration in a host, the system comprising: a non-planar sensor adapted for transcutaneous placement through a skin of a host, the sensor comprising a first terminal end and a second terminal end, wherein a portion of the second terminal end of the sensor is configured to provide connectivity between the sensor and sensor electronics; andan applicator comprising a needle configured for inserting the sensor into the skin of the host, wherein the system is configured such that the needle is capable of inserting the first terminal end of sensor into the host and sliding back over the second terminal end of the sensor, thereby releasing the sensor from the needle. 5. The system of claim 4, wherein the non-planar sensor comprises a working electrode formed from a wire. 6. The system of claim 5, wherein the wire has a diameter of less than about 0.010 inches. 7. The system of claim 4, further comprising a housing configured to support the sensor during a period of transcutaneous insertion, wherein the needle is configured to be released from the housing during the period of continuous transcutaneous insertion, wherein the first terminal end and the second terminal end of the sensor are sized to fully reside within the needle. 8. The system of claim 4, wherein the sensor comprises a first electrode formed from a wire, an insulator fully surrounding at least a portion of the wire, and a second electrode fully surrounding at least a portion of the insulator; wherein a portion of the second terminal end has a first electrode connection comprising an exposed electroactive surface of the wire and a s... | DexCom, Inc. | A61B005/1473 A61B005/1495 A61B005/05 A61M005/14 A61B005/1486 A61B005/145 A61B005/00 A61B005/15 A61B017/34 A61M005/172 A61M005/158 A61M005/142
US09839371 | B2 | 2017-12-12 | Method and apparatus for capture of physiological signals and image data | 2016-04-01 | In a method and an image capturing system (5) for capturing signals and image data of a volume segment of an examination object, raw data of the volume segment are captured, and image time stamps are captured at which certain of the raw data are captured. Physiological signals of the examination object are captured at the same time as capturing the raw data. Signal time stamps are captured at which certain of the physiological signals are captured. The capture of the raw data and the capture of the physiological signals is controlled by the same processor of the image capturing system, so that both the image time stamps and the signal time stamps are predetermined by the same processor. | 1. A method for acquiring physiological signals and raw data for imaging of a volume segment of an examination subject, comprising: from a computer that operates according to a computer time base, operating a medical raw data scanner to acquire medical raw data for imaging of a volume segment of a subject situated in the scanner and acquiring image time stamps at which at least some of the raw data are acquired;from said computer operating according to said computer time base, operating a physiological sensor to acquire physiological signals from the examination subject simultaneously with acquiring said raw data, and acquiring signal time stamps at which at least some of the physiological signals are acquired;storing said image time stamps in a predetermined data format in an electronic memory;storing said physiological signals and the associated time stamps also in the same data format, with each image time stamp and each signal time stamp being stored as an independent entry in said data format; andmaking the acquired raw data and physiological signals, and the respective image time stamps and signal time stamps available from the electronic memory, via the computer, in electronic form as a data file. 2. A method as claimed in claim 1 comprising operating said physiological sensor from said computer to acquire a time stamp for each acquired physiological signal. 3. A method as claimed in claim 1 comprising operating the scanner from said computer to acquire said raw data in a plurality of successive slices of said volume segment, and acquiring a respective image time stamp for each acquired slice at a time at which the raw data of the respective slice are acquired. 4. A method as claimed in claim 1 comprising using a magnetic resonance scanner as said medical raw data acquisition scanner. 5. A method as claimed in claim 1 comprising acquiring said physiological signals from a plurality of different sources of physiological signals simultaneously. 6. A method as claimed in claim 1 comprising, in a reconstruction computer, executing a reconstruction algorithm to reconstruct image data from said raw data. 7. A method as claimed in claim 6 comprising acquiring timing changes within said volume segment based on said image data dependent on said physiological signals before a last of said raw data are acquired. 8. A method as claimed in claim 1 comprising employing the Extensible Markup Language (XML) format as said data format. 9. A method as claimed in claim 1 comprising predetermining a specific target data format, in which the physiological signals with at least one of the associated signal time stamps or image time stamps are to be stored, and storing the physiological signals with the associated at least one of the signal time stamps and image time stamps in said target data format. 10. A medical image data acquisition system comprising: a medical raw data acquisition scanner;a physiological sensor;an electronic memory;a computer conf... | Siemens Aktiengesellschaft | G06K009/00 A61B005/055 A61B005/00 A61B005/113 A61B005/05 G01R033/48 G01R033/567
US09836835 | B2 | 2017-12-05 | Imaging apparatus for diagnosis, information processing apparatus, and control method thereof, program thereof, and computer-readable storage medium thereof | 2015-09-02 | A technique is disclosed for helping prevent image quality of a three-dimensional image from becoming poor due to fluctuations in the rotation speed of an imaging core. For this purpose, if data is obtained from the imaging core by moving and rotating the imaging core, a cross-sectional image is generated at each movement position. Then, a direction where a guidewire is present in each of the cross-sectional images is detected. An angular difference between the direction of the detected guidewire and a preset direction is obtained so as to rotate each of the cross-sectional images in accordance with the angular difference. Then, the cross-sectional images which are previously rotated in this way are connected to one another, thereby generating the three-dimensional image. | 1. An imaging apparatus for diagnosis which reconfigures a three-dimensional image of biological tissues in such a way that a probe which has a sheath for accommodating an imaging core emitting a signal toward the biological tissues and detecting a reflected signal thereof and whose distal end has a guidewire lumen for guiding the imaging core to the biological tissues, and a guidewire passing through the inside of the guidewire lumen are used so as to move and rotate the imaging core along the sheath, the imaging apparatus for diagnosis comprising: a processor configured to: generate a cross-sectional image at each axial position of the movement, based on data obtained via the imaging core by a movement and rotation of the imaging core inside the sheath;detect a direction in which the guidewire is present in each of the cross-sectional images;rotate a target cross-sectional image detected in accordance with an angular difference between the direction in which the guidewire is present and a preset direction in the target cross-sectional image, for each of the cross-sectional images;generate the three-dimensional image along the movement direction from each of the cross-sectional images which are previously rotated; andgenerate a two-dimensional image, which includes a segment representing the guidewire in the three-dimensional image on each of an upper side and a lower side of the two-dimensional image. 2. The imaging apparatus for diagnosis according to claim 1, wherein the data obtained by the rotation of the imaging core and the direction in which the guidewire is present is based on a value indicating reflected signal intensity. 3. The imaging apparatus for diagnosis according to claim 1, further comprising: a display apparatus configured to display the two-dimensional image, wherein the guidewire is on the top side and the lower side of the two-dimensional image. 4. The imaging apparatus for diagnosis according to claim 1, wherein the preset direction is an angle of 90 degrees, and a direction of 0 degrees is equal to 0 o'clock in a timepiece. 5. The imaging apparatus for diagnosis according to claim 1, wherein the direction of the guidewire is detect in each of the cross-sectional images is a guidewire image having a linear shape, which is parallel to a cylindrical axis. 6. A control method of an imaging apparatus for diagnosis which reconfigures a three-dimensional image of biological tissues in such a way that a probe which has a sheath for accommodating an imaging core emitting a signal toward the biological tissues and detecting a reflected signal thereof and whose distal end has a guidewire lumen for guiding the imaging core to the biological tissues, and a guidewire passing through the inside of the guidewire lumen are used so as to move and rotate the imaging core along the sheath, the control method comprising: generating a cross-sectional image at each axial position of the movement, based on data obtained via the imaging core... | TERUMO KABUSHIKI KAISHA | G06T007/00 A61B008/12 A61B008/08 A61B008/00 A61B005/00 A61B008/14
US09844360 | B2 | 2017-12-19 | System and devices for image targeting | 2014-10-27 | A medical imaging system may include an imaging device; an optical head coupled to the imaging device, the optical head comprising a plurality of optical sensors; and a control unit in communication with the optical head. The control unit may be configured to: receive data from the plurality of optical sensors, determine a subset of optical sensors from the plurality of optical sensors for viewing one or more visible targets based on the received data from the plurality of optical sensors, and instruct the optical head to transmit images from the subset of optical sensors. | 1. A medical imaging system comprising: an imaging device;an optical head coupled to the imaging device, the optical head comprising a plurality of optical sensors; anda control unit in communication with the optical head, the control unit configured to:receive data from the plurality of optical sensors,determine a subset of optical sensors from the plurality of optical sensors for viewing one or more visible targets based on the received data from the plurality of optical sensors, andinstruct the optical head to transmit images from the subset of optical sensors. 2. The system of claim 1, wherein the one or more visible targets include at least one of: one or more instruments, an environment, a patient, or a handheld device. 3. The system of claim 1, wherein the imaging device is an ultrasound probe. 4. The system of claim 1, wherein the plurality of optical sensors comprises at least three cameras. 5. The system of claim 1, wherein the control unit: detects when one or more optical sensors from the subset of optical sensors is occluded or oriented in a direction away from one or more of the visible targets; anddetermines a second subset of optical sensors from the plurality of optical sensors for viewing of one or more of the visible targets based on the received data from the plurality of optical sensors. 6. The system of claim 1, wherein the control unit transmits a warning to an operator when the control unit detects that one or more of the subset of optical sensors are occluded from one or more of the visible targets. 7. The system of claim 1, wherein the control unit selects a different subset of optical sensors from the plurality of optical sensors to optimize at least one of: a sampling rate, efficiency, or tracking performance. 8. The system of claim 1, wherein the control unit queries the subset of optical sensors at a higher bandwidth than optical sensors not in the subset of optical sensors. 9. The system of claim 1, wherein images from two or more optical sensors of the plurality of optical sensors partially overlap providing stereo or multi-sensor observations of one or more features. 10. The system of claim 1, further comprising: a memory unit in communication with the optical head, the memory unit configured to store at least one of calibration information or usage information for the medical imaging system. 11. The system of claim 1, wherein the optical head is attachable on and detachable from the imaging device. 12. An optical tracking device comprising: a housing configured to be attachable to an ultrasound probe;a printed circuit board (PCB) housed in the housing; anda plurality of optical sensors coupled to the PCB, the plurality of optical sensors configured to transmit a plurality of images to a control unit, the plurality of optical sensors configured to receive instructions from the control unit, the instructions including configuration data to adjust bandwidth for communication between the plurality of optic... | CLEAR GUIDE MEDICAL, INC. | A61B008/00 A61B008/08 A61B034/00 A61B005/00 G06F003/01 A61B005/06 A61B034/20 A61B005/055 A61B017/34
US09839563 | B2 | 2017-12-12 | Infant patient transfer device with heart rate sensor | 2016-10-24 | A patient transfer device is utilized to transport infant patients between locations within a hospital environment. The patient transfer device includes a center, support section and a pair of side sections that can be moved into contact with each other to surround the infant patient. The first and second side sections each include a handle that can be brought into close proximity to each other and can be grasped by a single hand of a clinician. The patient transfer device includes a heart rate sensor positioned to provide a heart rate measurement of the patient when the patient is received on the patient transfer device. The patient heart rate can be displayed on either an integrated display or wirelessly transmitted to an external display device. In this manner, the heart rate of the infant can be continuously monitored during transport. | 1. A transfer device configured to support an infant patient during transfer of the infant patient, comprising: a support structure configured to be positioned beneath the infant patient to support the infant patient during transfer, wherein the support structure further includes a first handle and a second handle, wherein the support structure surrounds the infant patient during transfer such that the first and second handles are located adjacent to each other for lifting the transfer device during transfer;a heart rate sensor integrated into the support structure and configured to continuously monitor the infant patient's heart rate during transfer of the infant patient; anda display in communication with the heart rate sensor to continuously display the infant patient's heart rate during transfer of the infant patient. 2. The transfer device of claim 1 wherein the display is configured to communicate a visual alert when the infant patient's heart rate falls outside of a predefined range. 3. The transfer device of claim 1 further comprising a wireless transmitter operatively connected to the heart rate sensor. 4. The transfer device of claim 1 wherein the display is movable with the transfer device during transfer of the infant patient. 5. The transfer device of claim 1 wherein the support structure comprises: a center support section configured to be positioned beneath the infant patient;a first side section connected to the center support section; anda second side section connected to the center support section, wherein the first and second side sections are sized to surround the infant patient when the first and second side sections are folded toward each other when the infant patient is on the center support section. 6. The transfer device of claim 5 further comprising a stiffening device positioned within the center support section and configured to provide support for the infant patient during transfer of the infant patient. 7. The transfer device of claim 5 wherein the heart rate sensor is positioned within the center support section. 8. The transfer device of claim 5 wherein the display is integrated into either the first side section or the second side section of the support structure. 9. The transfer device of claim 1 wherein the display is integrated into the support structure. 10. The transfer device of claims 1 wherein the heart rate sensor is in communication with a control unit contained in the transfer device, wherein the control unit calculates the infant patient's heart rate based upon a signal from the heart rate sensor. | General Electric Company | A61G001/048 A61B005/0245 A61B005/0402 A61B005/00 A61B007/04 A47D013/02 A61G001/00 A61B008/02 A61G011/00 A61B005/024 A61B005/0408 A61B008/06 A61B008/08 A61B008/00 A61B005/044 A61B005/0456 A61G001/04
US09848817 | B2 | 2017-12-26 | Gas supply apparatus | 2014-09-16 | A gas supply apparatus includes: a gas supply conduit for supplying a gas to a digestive tract; a pressure detecting device which detects a pressure in the digestive tract; a flow regulating device which regulates a gas amount supplied from the gas supply source to the digestive tract via the gas supply conduit; a first control device which controls the flow regulating device according to a result detected by the pressure detecting device to supply the gas into the digestive tract so that the pressure inside the digestive tract becomes a set pressure; a second control device which controls the flow regulating device to supply a fixed gas amount into the digestive tract; and a gas supply mode switching device which switches between gas supply modes including a mode for executing control by the first control device and a mode for executing control by the second control device. | 1. A gas supply apparatus comprising: a gas supply conduit to supply a gas to a digestive tract inside a subject;a pressure sensor which detects a pressure in the digestive tract via the gas supply conduit;a solenoid proportional valve which regulate an amount of the gas supplied to the digestive tract via the gas supply conduit; anda control unit which control operation of the solenoid proportional valve, whereinthe control unit is configured to operate in:a first gas supply mode which is a gas supply mode for endoscopy, in which the control unit controls the solenoid proportional valve base on a detection result of the pressure sensor so that the pressure in the digestive tract becomes a set pressure; anda second gas supply mode which is a gas supply mode for the control unit being configured to estimate a capacity of the digestive tract based on a pressure in the digestive tract before gas is supplied to inside of the digestive tract and a pressure in the digestive tract after gas is supplied to inside of the digestive tract, and to execute diagnostic testing for functional dyspepsia or irritable bowel syndrome, in which the control unit controls the solenoid proportional valve according to a capacity of the digestive tract to supply a fixed amount of the gas into the digestive tract based on the estimated capacity of the digestive tract, andthe control unit selectively switches between the first gas supply mode and the second gas supply mode. 2. The gas supply apparatus according to claim 1, wherein the control unit stores in a memory, data indicating correspondences among an amount of gas supplied into the digestive tract, a pressure change before and after gas is supplied in the digestive tract, and a capacity of the digestive tract capacity, andwhen estimating the capacity of the digestive tract, the control unit refers to the data in the memory. 3. The gas supply apparatus according to claim 1, wherein the fixed amount of the gas supplied into the digestive tract is 10% of the capacity of the digestive tract, or less. 4. The gas supply apparatus according to claim 1, further comprising an operation device which instructs execution of the supply of gas into the digestive tract,wherein in response to an operation on the operation device, the control unit switches to the second gas supply mode. 5. The gas supply apparatus according to claim 4, wherein the operation device is an operation button arranged on a front panel on a casing of the gas supply apparatus. 6. The gas supply apparatus according to claim 1, further comprising a display device which indicates the pressure in the digestive tract according to the result detected by the pressure sensor. 7. The gas supply apparatus according to claim 1, wherein the control unit stops the supply of the gas into the digestive tract when the pressure in the digestive tract exceeds a set pressure. 8. The gas supply apparatus according to claim 1, further comprising a setting device which set... | FUJIFILM Corporation OSAKA UNIVERSITY | A61M013/00 A61B001/015 A61B001/31 A61B005/00 A61B005/03
US09841380 | B2 | 2017-12-12 | Method and apparatus for detecting and discriminating biological from non-biological species | 2016-08-15 | This invention concerns the field of sample identification, in particular a method and apparatuses for identifying or discriminating biological species from non biological species, both as individual particles and as components of a composition, by pump-probe fluorescence spectroscopy for time-resolved detection or imaging. The method uses the finding that the UV-induced fluorescence of biological molecules is varied, in particular is depleted, by the addition of visible radiation, whereas this does not occur with non-biological organic molecules. The invention discriminates the fluorescence signals of bio and non-bio particles or species using a differential approach, i.e. the comparison. of the total fluorescence recorded with and without additional visible radiation. This allows to discriminate biological particles comprising aromatic amino-acids (AA), like peptides, proteins, bacteria, viruses, pollens, spores, etc., from non-biological particles, like aromatic (AH) or polyaromatic hydrocarbons (PAH), carbonaceous aerosols, soot, etc. | 1. A method for non-destructively discriminating between a biological species and a non-biological species, or a sample containing biological particles and a sample containing only non-biological particles, by subjecting said species or said sample to radiation and deriving discriminating evidence from fluorescence emitted by said species or said sample, comprising: subjecting said species or said sample to a first radiation of essentially simultaneous visible and UV and recording an emitted first fluorescence intensity FUV+VIS,subjecting said species or said sample to a second radiation of sole UV and recording an emitted second fluorescence intensity FUV,both said first and second radiations lasting longer than the vibronic coherence time of subjected species or samples,comparing the recorded first and second fluorescence intensities and obtaining a determination from the variance of said fluorescences whether said species is biological or non-biological or whether said sample contains biological particles or not. 2. The method according to claim 1, wherein the first radiation of essentially simultaneous visible and UV is applied to the species or sample in a first time period alternating with the application of the second radiation of sole UV in a second time period. 3. The method according to claim 1, wherein the first and the second radiation are applied alternatingly for several nanoseconds (ns), preferably about 5 ns. 4. The method according to claim 1, wherein the visible part within the first radiation is temporally delayed vis-a-vis the UV part. 5. The method according to claim 1, wherein a pause of several nanoseconds (ns), preferably up to about 30 ns, is provided between application of the first and the second radiation, so that the sequence of laser pulses has the following time structure:t = 0UV radiation + visible radiation, overlappedt = +20-30 nsUV radiation only. 6. The method according to claim 1, wherein the following repetitive sequence of first and second radiations is applied to the species or sample, at given times t:t = 0UV radiation + visible radiation, overlappedt = +1/fUV radiation onlyt = +2/fUV radiation + visible radiation, overlappedt = +3/fUV radiation only,etc.,where f is a repetition rate of the laser. 7. The method according to claim 1, wherein the determination is obtained from calculating the depletion ratio D D=(FUV−FUV+VIS)/FUV wherein FUV+VIS is the first fluorescence intensity and FUV is the second fluorescence intensity, andif D&lt;e, determining that the species or the sample is non biological, orif D>e, determining that said species is biological or that said sample contains biological particles, resp.where e is a predefined threshold value between 0 and 1. 8. The method according to claim 1, wherein the first radiation is visible radiation of 527-532 nm overlapped with UV radiation of 263-266 nm,and the second radiation is UV radiation of 263-266 nm. 9. The method according to claim 1, wherei... | University of Geneva | G01N021/64 A61B005/00 G01J003/44 G01N021/63
US09839576 | B2 | 2017-12-12 | Coordinated resuscitation perfusion support | 2016-06-07 | This document relates to systems and techniques for the treatment of a cardiac arrest victim via electromagnetic stimulation of physiologic tissue. | 1. A system for assisting a rescuer in performing cardio-pulmonary resuscitation (CPR) on a patient, the system comprising: a proximity sensor configured to be positioned at a location corresponding to a location of a rescuer's hand when delivering compressions to the patient's chest, the proximity sensor configured to produce a signal indicative of a location of the rescuer's hands relative to the patient's chest;a controller operatively connected to the proximity sensor and configured to: determine a change in the compressions delivered to the patient's chest based upon the signal from the proximity sensor; andtrigger an action by a medical device if it is determined that the compressions delivered to the patient's chest have changed. 2. The system of claim 1, wherein the change in the compressions is a detection of whether the rescuer's hands have been released from the patient's chest. 3. The system of claim 1, wherein the change in the compressions is a detection of a change in quality of the compressions indicative of rescuer fatigue. 4. The system of claim 1, wherein the change in the compressions is a detection of a cessation of compressions. 5. The system of claim 1, wherein the action is the delivery of a prompt, via a feedback device, instructing the rescuer to remove the rescuer's hands from the patient's chest. 6. The system of claim 5, wherein the prompt is at least one of an audio prompt and a visual prompt. 7. The system of claim 1, wherein the medical device is a defibrillator comprising an electrical storage device capable of delivering a therapeutic pulse to a patient; and the action is delivery of a therapeutic pulse from the defibrillator. 8. The system of claim 1, wherein the medical device comprises a feedback device operatively connected to the controller. 9. The system of claim 8, wherein the feedback device is configured to provide feedback received from the controller to the rescuer regarding compressions. 10. The system of claim 1, wherein the proximity sensor comprises at least one of a capacitance sensor, an ultrasonic sensor, an E-field sensor, and a light emitter-receiver pair. 11. The system of claim 1, wherein the controller is further configured to calibrate the proximity sensor by analyzing data from the proximity sensor received during a time period corresponding to a delivery of chest compressions by the rescuer. 12. The system of claim 1, further comprising one or more sensors to detect motion of the patient's chest. 13. The system of claim 12, wherein the change in the compressions delivered to the patient's chest determined by the controller is further determined, at least in part, based on at least one signal from the one or more sensors to detect motion of the patient's chest. 14. The system of claim 12, wherein the one or more sensors comprise at least one of a motion sensor, a pressure sensor, and a velocity sensor. 15. A method for assisting a rescuer in performing cardio-pulmonary resus... | ZOLL MEDICAL CORPORATION | A61N001/00 A61H031/00 A61B005/11 A61N001/362 A61N001/39 A61N001/04 A61N001/36
US09833207 | B2 | 2017-12-05 | Analysis and clearing module, system and method | 2012-08-08 | Modules, systems and methods for clearing substances from a living body are disclosed. A module may include an instructions receiver configured to receive wireless transmissions of instructions from a master controller located outside of the body when the module is inside the body; an energy receiver configured to receive wireless transmission of non-destructive energy from the master controller located outside of the body when the module is inside the body; an energy converter configured to convert the non-destructive energy received to destructive energy; and an energy emitter configured to emit the destructive energy. | 1. A module for insertion into a living body, said module comprising: an instructions receiver configured to receive wireless transmissions of instructions from an apparatus located outside of the body when said module is inside the body;an opening in a surface of said module, said opening communicating with a first chamber within said module, said opening and said first chamber being configured and dimensioned to receive material from inside the body when said module is inserted into the body;a first gate configured to open and close said opening in the surface of the module;a second chamber configured to receive the material from the first chamber and containing an analyzer;a second gate configured to open and close a second opening between said first and second chambers;a third chamber configured to receive the material from the second chamber;a third gate configured to open and close a third opening between said second and third chamberswherein said analyzer is configured to analyze composition of the material received in said second chamber;an energy emitter configured to vaporize the material received in the third chamber; anda transmitter configured to wirelessly transmit composition analysis results produced by said analyzer to said apparatus. 2. The module of claim 1, further comprising a negative pressure generator configured to generate negative pressure in each of said first, second and third chambers to draw the material in the body into said respective chambers. 3. The module of claim 1, further comprising a camera configured to capture images of the body when said module is inserted in the body, wherein said module wirelessly transmits said images to said apparatus outside the body. 4. The module of claim 1, wherein said analyzer comprises a liquid chromatography analyzer. 5. The module of claim 1, further comprising a negative pressure generator configured to generate negative pressure in said first chamber to draw the material into said first chamber. 6. The module of claim 1, wherein said module is configured to be moved and guided wirelessly within the body by said apparatus located outside of the body. 7. The module of claim 6, wherein said module is configured to be moved and guided by nuclear magnetic resonance. | - | A61B005/00 A61B006/00 A61N005/06 A61B018/20 A61B018/24 A61B005/07 A61B005/08 A61B005/145 A61B018/00 A61B005/055 A61B005/06 A61B006/03 A61B008/08 A61B090/00 A61B034/20
US09848776 | B2 | 2017-12-26 | Methods using activity manager for monitoring user activity | 2013-08-06 | A method uses telemetry data based on user habit information or user monitoring. User information is acquired from one or more sensors of a monitoring device. The user information is selected from of at least one of, a user's activities, behaviors and habit information. Signals are routed through ID circuitry at the user monitoring device. User information is communicated between the monitoring device and a telemetry system. A database of user ID's is accessed at the telemetry system. The telemetry system analyzes telemetry data based on at least one of, user's activities, behaviors and habit information, user condition, and user parameter, to create personalized information about the user. One or more contexts of a user activity are associated with an activity manager. The activity manager is a standalone device, included with the telemetry system or included with the monitoring device. | 1. A method for using telemetry data, comprising: acquiring individual information using a non-contact monitoring device that includes a microphone, a transmitter and sensors to determine air quality, sound level/quality, light quality and ambient temperature near the individual, the-transmitter serving as a communication system;using an accelerometer or other motion detector, that are included in the monitoring device, to detect an individual's movement information, the monitoring device producing movement information relative to the individual that is indicative of the individual's respiration;routing signals through ID circuitry at the monitoring device, accelerometer or other motion detector;communicating the individual's information directed to the individual's potential state of death based on information about the individual received from the accelerometer or other detection device;analyzing the individual's respiratory and movement information at a cloud based system that includes one or more processors, the cloud based system including a motion pattern classification system relative to an individual's profile manager, the one or more processors configured to process the one or more motion samples, the one or more processors configured to process at least a portion of the information to determine the individual's movement information that is indicative of the individual's respiration; andassociating one or more contexts of an individual's movement information and respiratory information with the individual's profile manager that includes a database of information relative to the individual's movement and respiratory information. 2. The method of claim 1, further comprising: using a user interface at the monitoring device to enter a name of an activity. 3. The method of claim 2, wherein the user interface includes an entry field to enter the name of an activity. 4. The method of claim 1, further comprising: using the user profile manager to manage and monitor the user. 5. The method of claim 1, further comprising: providing a user with a reminder when to start an activity. 6. The method of claim 1, further comprising: providing the user a reminder when to stop an activity. 7. The method of claim 1, further comprising: providing to the user a calendar of when one or more activities should be performed. 8. The method of claim 1, further comprising: providing a user with an ability to select an activity to be tracked. 9. The method of claim 1, further comprising: monitoring environmental conditions. 10. The method of claim 9, further comprising: sending an alert to a user as to the desirability of engaging in an activity in response to monitoring environmental conditions. 11. The method of claim 9, wherein at least one of the environmental conditions is weather. 12. The method of claim I, further comprising: communicating between the telemetry system with a mobile device. 13. The method of claim 1, further comprising: communicatin... | - | G08C019/06 G08B019/00 G08C015/08 G08B021/00 H04Q009/00 G08C019/20 G08C015/06 H04L007/00 G05B019/00 G08B023/00 A61B005/00 G08B021/24 H02J007/02 H02J017/00 A61B005/11 H02J007/00 A61B005/0205
US09852505 | B2 | 2017-12-26 | Systems and methods for observing and analyzing swallowing | 2017-05-13 | A system is disclosed that includes an intubating scope and image capture device configured to capture one or more images of an interior of a subject's throat during swallowing of bolus. The system also includes a computing device configured to receive the captured one or more images. The computing device is also configured to analyze the image(s) to measure an amount of tissue covered by bolus in the one or more images. Further, the computing device is configured to present information indicating the measure of the amount of tissue covered by bolus. | 1. A system comprising: an intubating scope and image capture device configured to capture a video of an interior of a subject's throat during swallowing of bolus;a computing device including at least one processor and memory configured to: receive the captured video;determine a color category of pixels in frames of the video;determine, for each color category, the number of pixels having a color within the color category to produce information indicating a measure of an amount of tissue covered by bolus during the swallowing of the bolus;determine, for each color category, the number of pixels having a color within the color category to produce information indicating a measure of an amount of tissue not covered by bolus during the swallowing of the bolus; andpresent, during the swallowing of the bolus, the information indicating the measure of the amount of tissue covered by bolus and the amount of tissue not covered by bolus. 2. The system of claim 1, wherein the intubating scope is inserted transnasally into the interior of the subject's throat. 3. The system of claim 1, wherein the video is captured during pharyngeal phase swallowing. 4. The system of claim 1, wherein the bolus is colored blue or green. 5. The system of claim 1, wherein the computing device is configured to: determine a color category of each pixel in each frame of the video;determine, for each color category, the number of pixels having a color within the color category; andpresent information indicating a ratio of the color categories to each other. 6. The system of claim 5, wherein the color categories comprise blue, green, and red. 7. The system of claim 6, wherein the computing device is configured to: determine the number of pixels in the blue and green color categories;determine the number of pixels in the red color category; andpresent information indicating a ratio of the numbers of pixels in the blue and green color categories to the number of pixels in the red color category. 8. The system of claim 1, wherein the computing device comprises a display configured to display the video. 9. The system of claim 1, wherein the computing device comprises a display configured to display information indicating the measure of the amount of tissue covered by bolus. 10. The system of claim 1, wherein the computing device is configured to: for each image, determine the number of pixels in the blue and green color categories; andfor each image, present information indicating a percentage of pixels in the blue and green color categories. 11. The system of claim 1, wherein the computing device is configured to: for each image, determine the number of pixels in the red color category; andfor each image, present information indicating a percentage of pixels in the red color category. 12. A method comprising: receiving video one of an interior of a subject's throat during swallowing of bolus;determining a color category of pixels in frames of the video;determining, for each ... | - | G06T007/00 G06T007/90 A61B001/04 A61B001/267 A61B005/00 G06T011/60 H04N005/232 H04N005/225
US09848793 | B2 | 2017-12-26 | Machine-based patient-specific seizure classification system | 2014-02-18 | This disclosure is directed to a machine-based patient-specific seizure classification system. In general, an example system may comprise a non-linear SVM seizure classification system-on-chip (SoC) with multichannel EEG data acquisition and storage for epileptic patients is presented. The SoC may integrate a hardware-efficient log-linear Gaussian Basis Function engine, floating point piecewise linear natural log, and low-noise, high dynamic range readout circuits. In at least one example implementation, the SoC may consume 1.83 μJ/classification while classifying 8 channel results with an average detection rate, average false alarm rate and latency of 95.1%, 0.94% and | 1. A device, comprising: an analog front-end (AFE) to generate at least one analog signal representative of electroencephalography (EEG) information;a digital back end (DBE) including a feature extraction (FE) engine and a non-linear support vector machine (NL-SVM) classification engine comprising circuitry configured to perform an antilog function on a summation of a first input and a log conversion of a second input to determine onset of a seizure based on at least one digital signal corresponding to the at least one analog signal; andan analog-to-digital converter (A/D) stage to convert the at least one analog signal provided by the AFE to the at least one digital signal for use by the DBE. 2. The device of claim 1, wherein the device is composed entirely on an integrated circuit (IC) in a system-on-chip (SoC) configuration. 3. The device of claim 2, wherein the SoC further comprises electrodes to sense the EEG information, wherein the SoC is configured to be worn by a patient with the electrodes coupled directly to the patient's skin. 4. The device of claim 1, wherein the analog front end comprises a plurality of channels, each of the plurality of channels comprising at least a chopper-stabilized capacitive-coupled instrumentation amplifier (CS-CCIA) and a variable gain amplifier. 5. The device of claim 4, wherein the A/D stage comprises a multiplexer to receive analog signals from the plurality of channels and an A/D to convert the received analog signals into digital signals. 6. The device of claim 5, wherein the A/D is a 10-bit successive approximation A/D (10-b SAR-A/D). 7. The device of claim 1, wherein the FE engine comprises a plurality of channels, each of the plurality of channels including a time division multiplex band-pass filter (TDM-BPF) to extract feature vectors (FVs) from the EEG information for use in determining the onset of a seizure. 8. The device of claim 1, wherein the device further comprises a static random access memory to store the EEG information. 9. The device of claim 1, wherein the circuitry configured to perform the log conversion comprises circuitry to linearize the log function into multiple linear segments to approximate the log function. 10. A method, comprising: receiving at least one analog signal representative of encephalography (EEG) information;converting the at least one analog signal to at least one digital signal;extracting feature vectors (FVs) from the at least one digital signal; anddetermining onset of a seizure based on the extracted FVs using a linear support vector machine (NL-SVM) classification engine configured to perform an antilog function on a summation of a first input and a log conversion of a second input; andif the onset of a seizure is determined, causing electrical stimulation to commence to prevent occurrence of the seizure. 11. The method of claim 10, wherein the analog signal comprises a plurality of electroencephalography (EEG) information signals received via an an... | Masdar Institute of Science and Technology | A61B005/04 A61B005/00 A61B005/0478
US09848795 | B2 | 2017-12-26 | Electrode assembly | 2015-05-27 | An expandable electrode assembly for use in a cardiac mapping procedure includes multiple bipolar electrode pairs including a first electrode located on an outer surface and a second electrode located on an inner surface of the individual splines forming the expandable electrode assembly. Such an electrode arrangement may produce improved electrical activation signals which may be used to produce a more accurate map of the electrical activity of a patient's heart. | 1. A catheter comprising: an elongate catheter body extending from a proximal end to a distal end; andan expandable electrode assembly disposed at the distal end of the catheter body, the electrode assembly configured to transition from a collapsed configuration to an expanded configuration and comprising at least one flexible member having an outer surface and an inner surface, wherein the at least one flexible member comprises a first electrode disposed on the outer surface of the flexible member and a second electrode disposed on the inner surface of the flexible member, wherein the first electrode and the second electrode are configured to form a bipolar electrode pair and wherein a distance between the first electrode and the second electrode is less than 1.5 mm. 2. The catheter of claim 1, wherein the first electrode is located directly opposite the second electrode. 3. The catheter of claim 1, wherein the first electrode is offset from the second electrode. 4. The catheter of claim 1, further comprising two or more flexible members, each of the two or more flexible members comprising at least a first electrode disposed on the outer surface of the flexible member and at least a second electrode disposed on the inner surface of the flexible member. 5. The catheter of claim 1, wherein the flexible member comprises at least one flexible printed circuit. 6. The catheter of claim 5, wherein the flexible member comprises a single, dual sided flexible printed circuit wherein the first electrode is formed on an outer surface of the flexible printed circuit and the second electrode is formed on an inner surface of the flexible printed circuit. 7. The catheter of claim 1, wherein the distance between the first electrode and the second electrode is less than about 0.5 mm. 8. The catheter of claim 1, wherein the flexible member comprises multiple bipolar electrode pairs defined by a first electrode disposed on the outer surface of a flexible member and a second electrode disposed on the inner surface of the flexible member. 9. A catheter comprising: an elongate catheter body extending from a proximal end to a distal end;an expandable electrode assembly disposed at the distal end of the catheter body, the electrode assembly configured to transition from a collapsed configuration to an expanded configuration and comprising two or more flexible splines having an outer surface and an inner surface, wherein at least one of the two or more flexible splines comprises at least a first electrode disposed on the outer surface of the flexible spline and at least a second electrode disposed on the inner surface of the flexible spline, wherein the first electrode and the second electrode are configured to form a bipolar electrode pair and wherein a distance between the first electrode and the second electrode is less than 1.5 mm. 10. The catheter of claim 9, wherein the first electrode is located directly opposite the second electrode. 11. The catheter of... | Boston Scientific Scimed Inc. | A61B005/042 A61B018/14 A61B005/00 A61B017/00 A61B018/00
US09839360 | B2 | 2017-12-12 | Systems, methods, and apparatuses for monitoring end stage renal disease | 2013-05-10 | An end stage renal disease (ESRD) monitoring system may include an implantable sensor and a reader device with an optical sensor. The implantable sensor may be configured to detect a group of analytes relevant to ESRD, such as glucose, creatinine, urea, and potassium. The implantable sensor may be implanted into the dermis of an animal, and may exhibit color changes in response to the presence of the target analytes or reaction product(s) thereof. The reader device may be configured to capture an image of the implanted sensor and to determine the concentration of the target analytes based at least in part on the image. The reader device may be a personal electronic device such as a cell phone, PDA, or personal computer. | 1. A closed loop renal function monitoring and dialysis control system, comprising: an analyte sensor, comprising: a base and plurality of analyte reagent systems coupled to the base, wherein the analyte reagent systems exhibit a reversible color change in response to a corresponding plurality of target analytes relevant to renal function wherein the plurality of target analytes comprise at least two or more of glucose, creatinine, urea, and potassium; andone or more control regions coupled to the base that detect a non-target analyte that is present at relatively constant levels within the dermis;a reader device that captures an image of the analyte sensor;a computing device communicatively coupled to the reader device, the computing device comprising: a computer processor; anda computer-readable storage device storing instructions executable by the computer processor for: identifying the image as an image of the analyte sensor;selecting one or more areas of the image for analysis;selecting one or more areas of the image for use as controls; andmeasuring a concentration for each of the plurality of target analytes relevant to renal function based on the one or more areas of the image selected for analysis; anda hemodialysis machine communicatively coupled to the computing device, wherein the computer-readable storage device further comprises instructions executable by the computer processor for: controlling operations of the hemodialysis machine in response to the measured concentrations of the plurality of target analytes relevant to renal function. 2. The system of claim 1, wherein the reader device is a mobile electronic device selected from the group consisting of a cell phone, a smart phone, a personal computer, and a personal digital assistant. 3. The system of claim 1, wherein the base comprises a polymeric material impregnated with TiO2. 4. The system of claim 1, wherein the base is reflective and comprises a metal. 5. The system of claim 1, wherein the analyte sensor is insertable into an animal. 6. The system of claim 5, wherein the analyte sensor is insertable into the dermis of the animal. 7. The system of claim 6, wherein the animal is a human, the reader device comprises an image capture device and a smart phone in wireless communication with the image capture device, and the image capture device is configured to be retained on the animal's body proximal to the analyte sensor. 8. The system of claim 1, wherein the plurality of analyte reagent systems comprises one or more of a lipophilic anion, a chromoionophore, and an ionophore. 9. The system of claim 1, further comprising instructions executable by the computer processor for calculating an estimated glomerular filtration rate. 10. The system of claim 1, wherein the analyte sensor has a total thickness of 50 μm or less. 11. The system of claim 1, wherein the analyte sensor provides a qualitative indication of analyte concentration that is visible to the user. 12. The s... | Optica, Inc. | A61M001/14 A61B005/1455 A61B005/00 A61M001/16 A61B005/145 A61B005/1459 A61B005/20 A61B005/103
US09854203 | B2 | 2017-12-26 | Convertible telepresence robot | 2016-05-06 | The material contained in this disclosure pertains to robotics related to convertible robots incorporating telecommunication elements. Embodiments of the system and apparatuses described can facilitate instant communication with family and friends, health status monitoring and support from caregivers; and promote optimal health, longevity, and independent living by providing high-tech economical solutions at each stage of the aging process. Embodiments of the system and apparatuses may be converted from an independent telecommunications robot, to a robotic walker, to a robotic wheelchair. | 1. A convertible telepresence robot system comprising: a monitor, monitor bracket, right column top portion, right drive column, lower-rear safety bumper, left drive column, upper rear safety bumper, left column top portion, camera, support panel, a left and a right primary wheel, and at least one secondary wheel;the support panel being supported at a first end by the left drive column, and a second end, opposite the first end, by the right drive column;the lower-rear safety bumper connected to a lower rear portion of a bottom end of the left drive column to a lower rear portion of a bottom end of the right drive column;the upper-rear safety bumper connected to an upper rear portion of a top end of the left drive column and to an upper rear portion of a top end of the right drive column;a first primary wheel rotatably connected to a front portion of the bottom end of the left drive column and a second primary wheel rotatably connected to a front portion of the bottom end of the right drive column;a monitor bracket engaging a top portion of the support panel;a monitor supported by the monitor bracket;the left column top portion supported by a top surface of the left drive column, the right column top portion supported by a top surface of the right drive column; anda camera engageable with a top surface of at least one of the left column top portion and the right column top portion. 2. The system of claim 1 further comprising a left and right railing extension, a left and right upper lateral support, a left and right lower lateral support, a left and right tertiary wheel, and at least one hand brake; a first end of the left lower lateral support removably coupled to the left primary wheel, a bottom surface of the left lower lateral support rotatably connected to the left tertiary wheel, a first end of the right lower lateral support removably coupled to the right primary wheel, a bottom surface of the right lower lateral support rotatably connected to the right tertiary wheel;a first end of the left upper lateral support removably coupled to the left drive column at an upper receiver point, a first end of the right upper lateral support removably coupled to the right drive column at an upper receiver point;a top end of the left railing extension removably connected to the left column top portion, a bottom end of the left railing extension removably connected to a top surface of the left lower lateral support, the left railing extension traversing an aperture in the left upper lateral support at a point between the top end of the left railing extension and the bottom end of the left railing extension;a top end of the right railing extension removably connected to the right column top portion, a bottom end of the left railing extension removably connected to a top surface of the right lower lateral support, the right railing extension traversing an aperture in the right upper lateral support at a point between the top end of the right railing extens... | Orbis Robotics, Inc. | G05B019/18 H04N007/14 B25J009/16 A61G005/04 A61H003/04 A61G005/12 A61B005/021 A61B005/024 A61B005/01 G01S015/93 G01S017/93
US09833197 | B1 | 2017-12-05 | System and method for monitoring safety and productivity of physical tasks | 2015-03-17 | A method for monitoring workplace safety and evaluating risks during lifting activities is provided, the method comprising receiving signals from wearable first and second devices, identifying portions of the signals corresponding to lifting activities, excerpting the portions of the signals corresponding to lifting activities, and calculating risk metrics based on measurements extracted from the excerpted portions of the signals, the risk metric indicative of high risk lifting activities. | 1. A computer-based method for identifying risk during physical activities comprising: locating a wearable first device at a first location on a wearer;location a wearable second device at a second location on the wearer;receiving a first signal from the wearable first device generated from dynamic activity of the first device over time;receiving a second signal from the wearable second device generated from dynamic activity of the second device over time;identifying, from the first signal or the second signal, an initiation time for a physical activity performed by the wearer of the first device and the second device;excerpting a first signal segment from the first signal for a time period following the initiation time for the physical activity;excerpting a second signal segment from the second signal for the time period following the initiation time for the physical activity;determining a conclusion time for the physical activity;calculating measurements of the wearer for the time period during the physical activity from the first signal segment and the second signal segment; andcalculating a risk metric from a risk model based on the measurements of the wearer for the time period during the physical activity, the risk metric being indicative of high risk physical activity,wherein the initiation time and the conclusion time are each determined based on sensor data from the first device or the second device; andwherein the initiation time for the physical activity is determined prior to the conclusion time for the physical activity. 2. The method of claim 1 further comprising repeating the method to identify a plurality of physical activities over an evaluation period, wherein the excerpted first signal segment and second signal segment are for the time period following the initiation time and prior to the conclusion time for the physical activity. 3. The method of claim 2 further comprising defining a particular activity for each physical activity of the evaluation period. 4. The method of claim 3 further comprising evaluating instances of the risk metric corresponding to a particular activity and generating a recommendation for reducing the value of the risk metric for future instances of the defined physical location or particular activity. 5. The method of claim 4 wherein the recommendation comprises one of: a recommendation to bring a load closer to the wearer by removing any barriers or obstacles between the wearer and the load;a recommendation to avoid lifts beginning near the floor;a recommendation to avoid lifts over shoulder height;a recommendation to reduce the vertical distance between an origin and a destination of a load;a recommendation to reduce a lifting frequency;a recommendation that the wearer modify his posture or biomechanics in a specified way; ora recommendation to allow for longer recovery periods between lifts. 6. The method of claim 3 wherein at least one physical activity of the evaluation period is defined as a ... | One Million Metrics Corp. | A61B005/00 A61B005/11
US09833178 | B2 | 2017-12-05 | Method and apparatus for measuring glucose in body fluids using sub-dermal body tissue impedance measurements | 2015-05-04 | A method and an apparatus for measuring glucose level in the body fluid of a subject, typically blood glucose level, by measuring impedance of a body tissue, with two pairs of electrodes, two electrodes for injecting current into a body tissue and two electrodes for detecting the ensuing voltage of the body tissue. The body tissue is typically a sub-dermal or sub-cutaneous tissue. The measured impedance of the body tissue is used to correlate with directly determined glucose levels to determine the glucose level from the measured impedance. It is thus possible to determine body fluid glucose levels in a reliable and reproducible manner. | 1. A method for measuring or monitoring blood glucose level in a subject, the method comprising: injecting an electrical current into a body tissue of the subject using a first pair of injection electrodes;detecting a voltage caused by the current flowing through the body tissue using a second pair of sensing electrodes;measuring the impedance of the body tissue using a device for measuring impedance operatively connected to the pair of sensing electrodes; and,calculating the blood glucose level in the subject as a function of the measured impedance including correlating the measured impedance with a predetermined relationship between impedance and glucose levels. 2. The method of claim 1, wherein the injection electrodes and the sensing electrodes are inserted into the sub-dermal or subcutaneous body tissue of the subject. 3. The method of claim 1, wherein the sub-dermal body tissue is muscle, fat or blood vessels. 4. The method of claim 1, wherein the injection electrodes and the sensing electrodes are in a 4-point arrangement. 5. The method of claim 1, wherein said electrical current is provided at a frequency of less than 10 MHz. 6. The method of claim 5, wherein the electrical current is provided at a frequency of 1 MHz to 10 MHz. 7. The method of claim 5, wherein the electrical current is an alternating current. 8. The method of claim 1, wherein the microprocessor is operatively connected to an insulin pump and is further programmed to adjust the amount of insulin flow via the pump to the subject based on the calculated blood glucose level. 9. The method of claim 1, wherein the injection electrodes and the sensing electrodes are contained in a housing and wherein the housing is implanted within the body of the subject. 10. The method of claim 9, wherein the step of measuring the impedance involves an impedance measuring device and wherein the impedance measuring device is contained within the housing. 11. The method of claim 9, wherein the blood glucose level is calculated by a microprocessor programmed to determine the blood glucose level in the subject by correlating the measured impedance with a predetermined relationship between impedance and glucose levels and wherein the microprocessor is contained within the housing. | D.T.R. DERMAL THERAPY RESEARCH INC. | A61B005/00 A61B005/145 A61B005/053 A61M005/172 A61B005/0402
US09848786 | B2 | 2017-12-26 | Infant monitoring system and methods | 2014-09-12 | One variation of a method for changing a state of a wearable device includes: in response to detected motion of the wearable device, transitioning from a low-power mode into a test mode; in the test mode, detecting a proximity of a surface to the wearable device, detecting a temperature of the surface, and based on a temperature of the surface correlated to a human skin temperature, transitioning from the test mode into an active mode; and, in the active mode sampling a heart rate sensor arranged within the wearable device and wirelessly broadcasting a value corresponding to an output of the heart rate sensor. | 1. A computer-implemented method for changing a state of a wearable device for an infant, comprising: at the wearable device, detecting motion of the wearable device when a motion sensor included in the wearable device outputs a voltage that exceeds a threshold voltage corresponding to a threshold motion magnitude of the wearable device;in response to the detecting of the motion, transitioning the wearable device from a low-power mode into a test mode by waking a processor included in the wearable device, arming a proximity sensor included in the wearable device, and arming a temperature sensor included in the wearable device;in the test mode: detecting a proximity of the wearable device to a surface with the proximity sensor;detecting a temperature of the surface with the temperature sensor;determining, at the processor, that the surface is human skin of an infant based on the temperature of the surface; andin response to determining that the surface is the human skin of the infant, transitioning from the test mode into an active mode by activating a heart rate sensor included in the wearable device and activating a wireless communication module included in the wearable device; andin the active mode: receiving, at the processor, data signals from the heart rate sensor;determining a heart rate value corresponding to the data signals; andacquiring raw data from one or more of the motion sensor, the proximity sensor, and the temperature sensor;wirelessly broadcasting, via the wireless communication module, the heart rate value and the acquired raw data to a base station such that the base station thereby determines a wake time for the infant. 2. The method of claim 1, further comprising: in the test mode, acquiring the raw data from the proximity sensor, the motion sensor, and the temperature sensor; anddetermining, based on the raw data from the proximity sensor, the motion sensor, and the temperature sensor, that the wearable device is disposed on the infant,wherein the transitioning from the test mode into the active mode is further based on the determining that the wearable device is disposed on the infant; and wherein the heart rate value is wirelessly broadcast to the base station at an expiration of a first time period started when the wearable device is determined to be disposed on the infant. 3. The method of claim 2, wherein the heart rate value is a first heart rate value and the method further comprises: during a second time period succeeding the first time period, determining a second heart rate value corresponding to the data signals received from the heart rate sensor after the expiration of the first time period; andupon receiving a signal indicating a loss of wireless communication with the base station, wirelessly transmitting the second heart rate value to an alternative, local mobile computing device paired to the wearable device. 4. The method of claim 1, wherein the proximity sensor is a capacitive proximity sensor arranged... | Mattel, Inc. | A61B005/00 G06F019/00 A61B005/024 A61B005/0205 A61B005/11 A61B005/01 G06F001/32
US09835704 | B2 | 2017-12-05 | Heat emission distribution information generating device and method, magnetic resonance imaging device, and program | 2013-03-30 | In an image creating device, an obtainer obtains the phase of a magnetic resonance signal generated from a target object upon application of a static magnetic field and a high-frequency magnetic field to the target object (step S102). A calculator calculates a change level of the obtained phase per a predetermined distance in a direction of the static magnetic field (step S103). A generator generates an image representing a positional distribution of a parameter depending on the calculated change level (step S106). | 1. A magnetic resonance imaging device that generates information representing a heat generation distribution, the device comprising: an obtaining unit configured to use a computer to obtain a phase of a magnetic resonance signal generated from a target object upon application of a static magnetic field and a high-frequency magnetic field to the target object;a calculating unit configured to use a computer to calculate a change level of the obtained phase per a predetermined distance in a direction of the static magnetic field; anda generating unit configured to use a computer to generate an image representing a positional distribution of a parameter depending on the calculated change level, wherein the image predicts the heat generation distribution in the target object. 2. The device according to claim 1, wherein the parameter is proportional to a square of the calculated change level. 3. The device according to claim 1, wherein: The calculating unit calculates a change level of the obtained phase per a predetermined distance in a direction orthogonal to the direction of the static magnetic field; andThe generating unit generates the image representing a positional distribution of a parameter, the parameter being obtained by an addition of a square of the calculated change level in the direction of the static magnetic field and a square of the calculated change level in the orthogonal direction to the direction of the static magnetic field at a predetermined ratio. 4. The device according to claim 1, wherein: the calculating unit calculates change levels of the obtained phase per a predetermined distance in two directions orthogonal to the direction of the static magnetic field and intersecting with each other at right angle; andthe generating unit creates an image representing a positional distribution of a parameter, the parameter being obtained by an addition of a square of the calculated change level in the direction of the static magnetic field, and, a square of a sum of the calculated change levels in the two directions orthogonal to the direction of the static magnetic field and intersecting with each other at right angle at a rate of substantially 2:1. 5. The device according to claim 1, wherein an intensity of the high-frequency magnetic field is lower than an intensity of a high-frequency magnetic field to be applied to the target object during a time period of magnetic resonance image-capture being performed on the target object. 6. The device according to claim 5, wherein the intensity of the high-frequency magnetic field is lower than 1/20 of the intensity of the high-frequency magnetic field to be applied to the target object during the time period of magnetic resonance image-capture being performed on the target object. 7. The device according to claim 1, further comprising an image creator that creates an image representing the amount of heat that is predicted to be generated based on the positional distribution of the par... | National University Corporation Hokkaido | G01V003/00 G01R033/48 A61B005/055 G01R033/28
US09846813 | B2 | 2017-12-19 | Image pickup device | 2016-02-23 | A device includes an illumination device that casts light of a prescribed polarization direction on a scattering body, a camera that picks up images of the scattering body at a plurality of different polarization angles, and a processor that executes a process of generating and outputting an inner layer image, of an inner layer of an inside of the scattering body, in response to a depth from a surface of the scattering body on the basis of the images of the scattering body picked up at the plurality of different polarization angles. | 1. An image pickup device comprising: an illumination device that casts light of a prescribed polarization direction on a scattering body, the illumination device including a light source and a polarization filter;a camera that, while the illumination device is casting light of the prescribed polarization direction on the scattering body, picks up a plurality of images of the scattering body at a plurality of different polarization angles that allow light of a polarization direction that is different from the prescribed polarization direction to be transmitted; anda processor that, on the basis of the plurality of images, generates at least one inner layer image of an inner layer of an inside of the scattering body for a different polarization angle from the plurality of different polarization angles, and that outputs the at least one inner layer image. 2. The image pickup device according to claim 1, wherein the at least one inner layer image includes a first inner layer image of the scattering body that corresponds to a polarization angle of 0° and a second inner layer image of the scattering body that corresponds to a polarization angle of 90°, andthe processor further generates, on the basis of the first inner layer image and the second inner layer image, a third inner layer image of the scattering body for an arbitrary polarization angle that is neither 0° nor 90°, and outputs the generated image. 3. The image pickup device according to claim 1, wherein the camera further picks up an image at an polarization angle that allows light of the prescribed polarization direction while the illumination device is casting light of the prescribed polarization direction on the scattering body;the processor further generates and outputs a surface image corresponding to the surface of the scattering body on the basis of the plurality of images of the scattering body picked up at the plurality of different polarization angles and the image picked up at the polarization angle. 4. The image pickup device according to claim 1, wherein the plurality of images include a first inner layer image corresponding to a first inner layer in the scattering body and a second inner layer image corresponding to a second inner layer that is more distant from the surface than is the first inner layer. 5. The image pickup device according to claim 1, the image pickup device further comprising: a memory that stores a surface reference image corresponding to the surface of the scattering body and an inner reference image corresponding to the inner layer of the scattering body, whereinthe processor determines which of the surface reference image corresponding to the surface and the inner reference image corresponding to the inner layer is to receive evaluation of similarity to the plurality of images picked up at the plurality of polarization angles, and performs an authentication process by evaluating a level of similarity of reference images. 6. An image pickup method com... | FUJITSU LIMITED FUJITSU FRONTECH LIMITED | G06K009/62 G06K009/00 A61B005/117 G01N021/47 G06K009/20 A61B005/00
US09836667 | B2 | 2017-12-05 | System and method for analyzing random patterns | 2013-04-11 | Disclosed herein is a system and a method for analyzing apparent random pathways, patterns, networks, or a series of events and characterizing these apparent random pathways, patterns, networks, or a series of events by constructal analysis. The resulting statistical values obtained can be used to compare the apparent random pathways, patterns, networks, or a series of events with other apparent random pathways, patterns, networks, or a series of events. The comparison can yield knowledge about the apparent random pathways, patterns, networks, or a series of events as well as the neighborhood or surroundings of the apparent random pathways, patterns, networks, or a series of events. | 1. A system for performing a constructal analysis, the system comprising a processor and a memory to perform a method comprising: initiating capture of an image of a subject; where the subject comprises an apparent random pathway, pattern, or network; where the apparent random pathway, pattern or network comprises a flow field;initiating at least one image processing algorithm on the image;identifying at least one apparent random pathway, pattern, network, or one series of events in the image;identifying a center and at least one endpoint associated with the at least one apparent random pathway, pattern, network, or the event in the image;calculating a path length associated with the at least one apparent random pathway, pattern, network, or the event in the image;calculating at least one statistical measure associated the at least one apparent random pathway, pattern, network, or the one series of events in the image; where the statistical measure is calculated by constructal analysis;correlating the at least one statistical measure with a plurality of respective other statistical measures of at least one other apparent random pathway, pattern, network, or the one series of events in the subject or in another subject; where constructal analysis comprises determining initial conditions, boundary conditions and operating constraints for optimizing a flow in the apparently random pathway, pattern or network;translating the at least one apparent random pathway, pattern, network, or the one series of events in the image into a mathematical topological network;calculating flow-related performance metrics at all nodes of the at least one apparent random pathway, pattern, network, or the one series of events when an inlet pressure to the at least one apparent random pathway, pattern, network, or the one series of events is proportional to an applied pressure; andgenerating an optimal morphology design for the at least one apparent random pathway, pattern, network that will yield a minimum global resistance to flow for individual operating constraints and input conditions that the at least one apparent random pathway, pattern, network is subjected to. 2. The system of claim 1, where the subject is a vascular network of blood vessels in a living being, a network of capillaries in vegetation, a river that traverses the landscape, a polymer chain, a migratory pattern of a particular animal species, nerves in a nervous system, or electron or hole pathways in a conducting or semiconducting medium. 3. The system of claim 1, where the system is used to evaluate automated fundus photographic analysis algorithms of a computer-assisted diagnostic system for grading diabetic retinopathy, to evaluate therapeutic responses of anti-angiogenic drugs in choroidal neovascularization, to evaluate optic neuritis along with degeneration of the retinal nerve fiber layer that is highly associated with multiple sclerosis, to evaluate ocular migraines associated with systemic... | UNIVERSITY OF FLORIDA RESEARCH FOUNDATION, INC. | A61B003/12 G06K009/52 G06T007/00 A61B005/026 G06K009/62 A61B006/00 A61B008/00 A61B005/02
US09851808 | B2 | 2017-12-26 | User identification via motion and heartbeat waveform data | 2017-05-23 | The disclosure relates to methods, devices, and systems to identify a user of a wearable fitness monitor using data obtained using the wearable fitness monitor. Data obtained from motion sensors of the wearable fitness monitor and data obtained from heartbeat waveform sensors of the wearable fitness monitor may be used to identify the user. | 1. A method, implemented on a wearable fitness monitor comprising one or more motion sensors, one or more heartbeat waveform sensors, and one or more processors, the method comprising: (a) obtaining, by the one or more processors, a motion signature obtained using data from the one or more motion sensors of a wearable fitness monitor configured to be worn by a person, wherein the motion signature characterizes a movement experienced by the wearable fitness monitor;(b) obtaining, by the one or more processors, a heartbeat waveform signature obtained using data from the one or more heartbeat waveform sensors, wherein the heartbeat waveform signature characterizes a detected heartbeat waveform of a wearer of the wearable fitness monitor;(c) obtaining, by the one or more processors, a first test feature vector from the motion signature and a second test feature vector from the heartbeat waveform signature;(d) applying, by the one or more processors, a machine learning classifier to the first test feature vector and the second test feature vector, wherein the machine learning classifier was trained using motion data and heartbeat waveform data obtained from a reference user, and wherein the machine learning classifier is configured to receive feature vectors as inputs and provide classifications of the feature vectors as outputs, wherein the classifications indicate whether the feature vectors belong to the reference user;(e) obtaining, using the machine learning classifier and by the one or more processors, a classification indicating whether the first test feature vector and the second test feature vector belong to the reference user; and(f) determining, based on the classification obtained in (e) and by the one or more processors, whether an identity of the wearer of the wearable fitness monitor is the user. 2. The method of claim 1, wherein the one or more motion sensors comprise an accelerometer, a gyroscope, a magnetometer, an altimeter, a GPS receiver, or any combination thereof. 3. The method of claim 1, wherein the heartbeat waveform signature comprises a heartbeat waveform or one or more features derived therefrom. 4. The method of claim 3, wherein the one or more features derived from the heartbeat waveform comprise a slope of the heartbeat waveform, an area of the heartbeat waveform, a curvature of the heartbeat waveform, a polynomial fit of the heartbeat waveform, or any combination thereof. 5. The method of claim 3, wherein the one or more features derived from the heartbeat waveform comprise a frequency domain characteristic of the heartbeat waveform. 6. The method of claim 5, wherein the frequency domain characteristic of the heartbeat waveform is obtained from a Fourier transform or a cosine transform of the heartbeat waveform. 7. The method of claim 1, wherein the one or more heartbeat waveform sensors comprise a electrocardiography (ECG) sensor, a photoplethysmography (PPG) sensor, or any combination thereof. 8. The method of... | Fitbit, Inc. | A61B005/00 A61B005/024 A61B005/0402 A61B005/0404 A61B005/103 A61B005/11 A61B005/117 A63B024/00 A63B069/36 G01C022/00 G01P001/02 G06F003/01 G09B005/02 G06Q050/00 G06F021/32 G01P013/00 G01S019/00 A61B005/1172 G06K009/00
US09833661 | B2 | 2017-12-05 | Stationary exercise equipment for physical training, more particularly an exercise bike | 2012-08-16 | Stationary exercise equipment for physical training, more particularly an exercise bike, comprising a frame with a movement unit which either is to be moved by the exerciser or is itself driven and interacts with the exerciser, one or more sensors, assigned to the movement unit and/or the exerciser, for capturing measured values, and a computer apparatus for establishing one or more items of measurement-value-related information, which are output on a frame-side display apparatus, letterized in that provision is made for a first display apparatus, which is directed at the exerciser for displaying one or more items of information, and in that provision is made for a second display apparatus, which is directed at the opposite side for outputting at least one item of information. | 1. A stationary exercise equipment for physical training, comprising: a frame with a movement unit that is configured to be moved by an exerciser or is itself driven and interacts with the exerciser,one or more sensors, assigned to the movement unit or configured to be assigned to the exerciser, for capturing measured values,a computer apparatus for establishing one or more items of measurement-value-related information,a first display apparatus directed rearward at the exerciser for displaying one or more items of information, anda second display apparatus mounted on the frame on a front side of the stationary exercise equipment and directed frontward for outputting at least one item of information to a different person other than the exerciser in front of the stationary exercise equipment,wherein an identical color-coded information indicating a current training zone of the exerciser is displayed on the first display apparatus and the second display apparatus simultaneously so that the current training zone is displayed to the exerciser and to the different person, wherein the current training zone is one of a plurality of training zones, each of the training zones corresponding to a different percentage interval of the maximum heart rate of the exerciser or a different percentage interval of power in relation to an index value, and each of the plurality of training zones is assigned a respective zone-specific color as the color-coded information;wherein the identical color-coded information is output by a flashing display having a flashing operation on each of the first display apparatus and the second display apparatus, wherein the flashing operation displays change in the current training zone. 2. The stationary exercise equipment according to claim 1, wherein the frame has at least one vertical or at least one horizontal brace, on which the second display apparatus is arranged. 3. The stationary exercise equipment according to claim 2, wherein the second display apparatus is integrated into the vertical or horizontal brace. 4. The stationary exercise equipment according to claim 1, wherein a plurality of identical items of information are adapted to simultaneously be displayed by the first and the second display apparatus. 5. The stationary exercise equipment according to claim 1, wherein the zone-specific color is presented as a display background on the first display apparatus and the second display apparatus. 6. The stationary exercise equipment according to claim 1, wherein the identical color-coded information is displayed on both displays by letters, text or symbols. 7. The stationary exercise equipment according to claim 1, wherein the first display apparatus, the second display apparatus and the computer apparatus are arranged on or in a common housing. 8. The stationary exercise equipment according to claim 1, wherein the color-coded information is presented as zone-specific colored letters. 9. The stationary exercise equip... | PROTOKON GYARTO, FEJLESZTO ES KERESKEDO KFT. | A63B015/02 A63B024/00 A63B071/00 A63B022/00 A63B071/06 A61B005/00 A61B005/024
US09844333 | B2 | 2017-12-19 | Remote delivery and monitoring of health care | 2009-03-24 | Various embodiments for providing remote delivery and monitoring of health care are provided. In one embodiment, an apparatus for providing unmanned medical care in remote areas to a patient is provided. A container is adapted for transport using a standardized shipping mechanism. The container is adapted to provide remote delivery of health care. In an additional embodiment, a portable apparatus for dermatological monitoring is provided. An imaging device is integrated into a housing. The imaging device is adapted to obtain a digital, high-resolution image of a patient. In still another embodiment, a portable apparatus for orthopedic monitoring of a patient is provided. A housing is adapted for one of positioning adjacent to and positioning within an orthopedic cast. A diagnostic biomedical device integrated into the housing. The diagnostic biomedical device is adapted for obtaining an orthopedic image of a portion of the patient treated with the orthopedic cast. | 1. An automated medical apparatus for providing medical care in remote areas to a patient, comprising: a container having corrugated steel enclosure on all sides and transportable using a standardized commercial shipping mechanism, the container having a door with a handle and lock mechanism for secure entry and a secure accommodation of the patient for treatment; wherein the container has integrated into an inner ceiling side of the container, a plurality of automated dispensers, the dispensers configured for dispensing sterilization material upon determining by the apparatus that the door has been opened and closed, a first time and a second time respectively, such that the patient is assumed to have completed the treatment and exited the container;and wherein the container includes a plurality of solar panels affixed to an outer top side of the container, each of the solar panels positioned for collecting solar rays and connected to a power management device housed within the container, the power management device providing power to each of a patient interface, a medical device interface, and a processor;the patient interface housed within the container, the patient interface locally receiving a patient input from the patient during the treatment under remote supervision of a medical professional;the medical device interface coupled to the patient interface, the medical device interface having a communications port facilitating a modular installation of a region-specific medical device to obtain medical information from the patient during the treatment; andthe processor in communication with each of the medical device interface and the patient interface, wherein the processor processes each of the patient input and the medical information obtained during the treatment in accordance with a directive of the medical professional. 2. The apparatus of claim 1, wherein the power management device includes at least one of a power generator, battery, solar interface device, and power interface compatible with a local power grid. 3. The apparatus of claim 1, further including a communications device connected to the processor, the communication device transmitting the patient input and the medical information to the medical professional. 4. The apparatus of claim 1, wherein the region-specific medical device includes one of a medical sampling device for obtaining patient data and a medical sample, a medical treatment device for administering a treatment regime to the patient, and dispensing device providing a dispensary to the patient. 5. The apparatus of claim 4, wherein the medical sampling device included in the region-specific medical device obtains at least one of temperature, weight, and blood pressure medical information and collects at least one of blood, saliva, urine, and stool, and the dispensing device dispenses at least one of a drug and a vaccine. 6. The apparatus of claim 5, wherein the medical sampling device included in the region... | INTERNATIONAL BUSINESS MACHINES CORPORATION | A61B005/00 G06F019/00 A61B010/00 A61B090/00
US09833177 | B2 | 2017-12-05 | Insulin pump based expert system | 2014-02-24 | An apparatus comprising a pump configured to deliver insulin, an input configured to receive blood glucose data, a user interface, and a controller communicatively coupled to the pump, the input, and the user interface. The controller includes a blood glucose data module to compare the blood glucose data to a target blood glucose level for an insulin pump user. The controller is configured to present a question related to the blood glucose level via the user interface when the blood glucose level is different than the target blood glucose level, receive a response to the question via the user interface, and present a recommended user action based at least in part on the response. Other devices, systems, and methods are disclosed. | 1. A method comprising: receiving sensor glucose data representative of a blood glucose level of a user from a continuous glucose monitor at a device that includes an insulin pump via a wireless connection, the continuous glucose monitor including a glucose sensor that provides the sensor glucose data;monitoring the sensor glucose data with a controller of the device;determining with the controller, from the sensor glucose data, that a sensor glucose level of a user is below a lowest acceptable glucose level above which the user's glucose level should be maintained;alerting the user that the sensor glucose level is below the lowest acceptable glucose level;displaying to the user on a display of the device a recommendation for the user to initiate a blood glucose measurement with a separate device; andautomatically suspending an operation being carried out by the device upon determining that the sensor glucose level of the user is below the lowest acceptable glucose level. 2. The method of claim 1, wherein alerting the user that the sensor glucose level is below the lowest acceptable glucose level includes activating an alarm. 3. The method of claim 1, wherein the alarm is selected from one or more of the group consisting of: an audible alarm, a visual alarm, and a vibratory alarm. 4. The method of claim 1, further comprising storing in memory of the device a lowest acceptable glucose level programmed by the user. 5. The method of claim 1, wherein the operation being carried out by the device relates to basal delivery of insulin with the device. 6. The method of claim 5, wherein the operation relating to basal delivery of insulin is a basal rate test for determining a basal rate for delivery of insulin to the user to maintain a blood glucose level of the user within a target range. 7. The method of claim 1, further comprising: prompting the user for a response relating to the sensor glucose level; andoperating the device based at least in part on the user response. 8. A system comprising: a pump configured to deliver insulin;an input configured to receive sensor glucose data representative of a blood glucose level of a user from a continuous glucose monitor via a wireless connection, the continuous glucose monitor including a glucose sensor that provides the sensor glucose data;a user interface; anda controller communicatively coupled to the pump, the input, and the user interface, the controller including a blood glucose data module configured to compare the sensor glucose data to a lowest acceptable glucose level above which a user's glucose level should be maintained for the user, and wherein the controller is configured to: determine from the sensor glucose data that a sensor glucose level of the user is below the lowest acceptable glucose level for the user;alert the user that the sensor glucose level is below the lowest acceptable glucose level;display to the user on the user interface a recommendation for the user to initiate a blood... | Tandem Diabetes Care, Inc. | A61B005/145 A61B005/00 A61M005/172 G06F019/00 A61M005/142
US09848820 | B2 | 2017-12-26 | Apnea analysis system and method | 2015-01-06 | An apnea analysis system may include a photoplethysmographic (PPG) sub-system, a breath detection sub-system, and an apnea analysis module. An apnea analysis system includes a photoplethysmographic (PPG) sub-system, a breath detection sub-system, and an apnea analysis module. The PPG sub-system is configured to be operatively connected to an individual and output a PPG signal from the individual. The breath detection sub-system is configured to be operatively connected to the individual and output a breath signal from the individual. The apnea analysis module is in communication with the PPG sub-system and the breath detection sub-system. The apnea analysis module analyzes the breath signal and a respiratory component of the PPG signal and, based on the analysis, identifies a presence of apnea, differentiates between obstructive apnea and central apnea, and provides an indication of the identified apnea. | 1. An apnea analysis method comprising: receiving, using an apnea analysis system, a photoplethysmographic (PPG) signal indicative of a cardiac status of an individual from a PPG sensor;receiving, using the apnea analysis system, a breath signal indicative of a breathing status of the individual from a breath sensor;identifying, using the apnea analysis system, a respiratory component of the PPG signal indicative of a respiration effort or a respiration rate;calculating, using the apnea analysis system, an oxygen saturation value indicative of oxygen saturation of the individual based on the PPG signal;identifying, using the apnea analysis system, a presence of apnea based on at least one of the breath signal, the respiratory component of the PPG signal, and the oxygen saturation value;differentiating, using the apnea analysis system, between obstructive apnea and central apnea, based on the breath signal, the respiratory component of the PPG signal, and the oxygen saturation value; andproviding, using the apnea analysis system, an indication based on the differentiating. 2. The method of claim 1, further comprising outputting a confidence metric with respect to the respiratory component of the PPG signal based on detected modulations of a baseline, a cardiac pulse amplitude, or a cardiac pulse frequency. 3. The method of claim 1, further comprising identifying a presence of normal breathing when the breath signal and the respiratory component of the PPG signal each include a modulating segment. 4. The method of claim 1, wherein identifying the presence of apnea comprises identifying an attenuation of the breath signal, or identifying an attenuation of the respiratory component of the PPG signal, or identifying attenuations of both. 5. The method of claim 4, wherein differentiating comprises identifying obstructive apnea when the respiratory component of the PPG includes a modulating segment and the breath signal includes the attenuation. 6. The method of claim 4, wherein differentiating comprises identifying central apnea when attenuations are identified in both the breath signal and the respiratory component of the PPG signal. 7. The method of claim 4, wherein the respiratory component of the PPG signal comprises a modulation of a baseline of the PPG signal. 8. The method of claim 4, wherein the respiratory component of the PPG signal comprises a modulation of an amplitude of cardiac pulses in the PPG signal. 9. The method of claim 4, wherein the respiratory component of the PPG signal comprises a modulation of a frequency of cardiac pulses in the PPG signal. 10. The method of claim 1, wherein the breath sensor is a gas analyzer configured to analyze CO2 content of the individual's breath. 11. The method of claim 1, further comprising: differentiating, using the apnea analysis system, between initial stages of central apnea and longer term or more severe central apnea based on the oxygen saturation value. 12. The method of claim 1, f... | - | A61B005/00 A61B005/0205 A61B005/1455 A61B007/00 A61B005/024 A61B005/08 A61B005/083 A61B005/087
US09839474 | B2 | 2017-12-12 | Medical device for use in bodily lumens, for example an atrium | 2015-05-15 | A medical system includes an expandable structure and a first flexible circuit. The expandable structure is sized to be received in a chamber of a heart and is selectively moveable between a delivery configuration and an expanded configuration. The first flexible circuit includes an electrically insulative substrate including one or more layers. The first flexible circuit further includes a plurality of electrically conductive traces patterned on at least a portion of a first side of the electrically insulative substrate. At least a portion of a second side of the electrically insulative substrate is backed by at least a portion of a first side of a metallic backing that is provided by the expandable structure. At least a portion of the metallic backing is exposed to blood flow when the expandable structure is positioned in the chamber in the expanded configuration. | 1. A medical system comprising: an expandable structure sized to be received in a chamber of a heart, the expandable structure selectively moveable between a delivery configuration in which the expandable structure is sized for percutaneous delivery to the chamber and an expanded configuration in which the expandable structure is sized too large for percutaneous delivery to the chamber; anda first flexible circuit comprising an electrically insulative substrate including one or more layers, the first flexible circuit further comprising a plurality of electrically conductive traces patterned on at least a portion of a first side of the electrically insulative substrate, wherein:at least a portion of a second side of the electrically insulative substrate is backed by at least a portion of a first side of a metallic backing that is provided by the expandable structure,the portion of the second side of the electrically insulative substrate is opposite the portion of the first side of the electrically insulative substrate, andat least a portion of the metallic backing is exposed to blood flow when the expandable structure is positioned in the chamber in the expanded configuration. 2. The medical system of claim 1, wherein at least a portion of a second side of the metallic backing is free from electrically-insulative-substrate contact, the portion of the second side of the metallic backing arranged opposite the portion of the first side of the metallic backing. 3. The medical system of claim 2, wherein the portion of the second side of the metallic backing is free from contact with any portion of the first flexible circuit. 4. The medical system of claim 1, wherein the portion of the metallic backing comprises at least a portion of a second side of the metallic backing arranged opposite the portion of the first side of the metallic backing. 5. The medical system of claim 1, further comprising at least a first transducer element carried by the expandable structure during a movement between the delivery configuration and the deployed configuration, at least a portion of the first transducer element arranged to be exposed to blood flow when the expandable structure is positioned in the chamber in the expanded configuration. 6. The medical system of claim 5, wherein at least a first part of the first flexible circuit is patterned to form at least part of the first transducer element. 7. The medical system of claim 6, further comprising a second transducer element, at least a portion thereof arranged to contact an interior tissue wall of the chamber while the at least the portion of the first transducer element is exposed to blood flow, and at least a second part of the first flexible circuit is patterned to form at least part of the second transducer element. 8. The medical system of claim 7, wherein the second transducer element is selectively operable to emit energy sufficient to ablate the interior tissue wall. 9. The medical system of claim 7,... | KARDIUM INC. | A61B018/14 A61B005/06 A61B005/00 A61B018/18 A61B018/20 A61B018/00 A61B018/02
US09839396 | B2 | 2017-12-12 | Method and system for assessing likelihood of sepsis | 2013-06-05 | A method of assessing the likelihood that an infected subject develops sepsis, using an input radiofrequency signal received from the subject responsively to an output radiofrequency signal transmitted to the subject. The method comprises: processing the input signal to provide a processed signal, analyzing the processed signal to determine a characteristic pulse morphology of the processed signal, and using the characteristic pulse morphology for assessing the likelihood that the subject develops sepsis. | 1. A method of assessing the likelihood that an infected subject develops sepsis, the method comprising: transmitting, by a plurality of electrodes, an output radiofrequency signal to the subject;receiving, by an input unit, an input radiofrequency signal received from the subject responsively to transmitting said output radiofrequency signal;processing, by a signal processor, said input radiofrequency signal to provide a processed signal;storing said processed signal in a memory;using said processed signal for calculating a ventricular ejection time;extracting a time-derivative of said processed signal;storing said ventricular ejection time and said time-derivative in said memory;analyzing, using an analyzer, said processed signal to determine a characteristic pulse morphology of said processed signal by calculating a ratio between said time-derivative and said ventricular ejection time;using said characteristic pulse morphology for assessing, using a likelihood calculator, the likelihood that the subject develops sepsis; anddisplaying said likelihood on a display. 2. The method according to claim 1, further comprising using said processed signal for calculating a blood flow quantity, wherein said likelihood is assessed based, at least in part, on said blood flow quantity. 3. The method according to claim 1, wherein said assessing said likelihood comprises comparing said ratio to a predetermined threshold, and wherein a ratio above said predetermined threshold indicates that the subject is likely to develop sepsis. 4. The method according to claim 3, wherein said threshold is from about 0.5 to about 0.8, and wherein said likelihood is characterized by a p-value less than 0.1. 5. The method according to claim 1, wherein said processing comprises acquiring an absolute component and a phase component of said input signal, and wherein said analyzing said processed signal comprises separately analyzing at least one of said phase component and said absolute component. 6. The method according to claim 5, further comprising identifying disturbances in said input signal based on said absolute component, and correcting said characteristic pulse morphology according to said identified disturbances. 7. The method according to claim 5, further comprising identifying body movements of the subject based on said absolute component. 8. The method according to claim 5, further comprising identifying muscle activity of the subject based on said absolute component. 9. A system for assessing the likelihood that an infected subject develops sepsis, the system comprising: a plurality of electrodes configured for transmitting said output radiofrequency signal to the subject;an input unit configured for receiving an input radiofrequency signal received from the subject responsively to said output radiofrequency signal;a signal processor including a memory, said signal processor configured for processing said input radiofrequency signal to provide a processed sig... | Cheetah Medical, Inc. | A61B005/053 A61B005/0265 A61B005/029 A61B005/0488 A61B005/11 A61B005/00
US09833201 | B2 | 2017-12-05 | Monitoring a physiological parameter of a cyclist | 2014-02-14 | The present invention is directed to a system for monitoring a physiological parameter of a cyclist, and methods of using the system. The system comprises a garment, a sensor, and a signal processor. The garment is configured to be worn by the cyclist. The sensor is fixedly coupled to the garment and configured to measure a signal representative of the physiological parameter during pedaling. The signal processor is operatively coupled to the sensor and configured to determine a diagnosis based on the measured signal. An alert is generated in response to the diagnosis substantially in real time. | 1. A system for monitoring a physiological parameter of a cyclist, comprising: a garment configured to be worn by the cyclist;a plurality of sensors including one or more sensors fixedly coupled to a crotch portion of the garment and configured to measure a perineal arterial occlusion force;a signal processor operatively coupled to the sensor, wherein the signal processor is configured to receive a signal from one or more sensors of the plurality of sensors, the signal indicative of the measured perineal arterial occlusion force,receive a user-selected perineal arterial occlusion force level, andgenerate an alert in response to the measured perineal arterial occlusion force;wherein the garment is configured to position the one or more sensors fixedly coupled to the crotch portion of the garment proximate the left and right pudendal arteries of the cyclist when the garment is worn by the cyclist; andwherein the signal processor is configured to generate the alert based on a comparison of the measured perineal arterial occlusion force and a user-selected perineal arterial occlusion force level. 2. The system of claim 1 further comprising a data storage operatively coupled to the sensor and configured to record the signal. 3. The system of claim 1 further comprising a display device operatively coupled to the signal processor and configured to generate a display in response to the signal substantially in real time. 4. The system of claim 3, wherein the display device is coupled to a handlebar of a bicycle. 5. The system of claim 3, wherein the display comprises a listing of one or more parameters selected from a group consisting of arterial force, lung capacity, weight, wattage output, spine alignment, posture, respiratory rate, perspiration rate, heart rate, muscle group use, and hydration. 6. The system of claim 1, wherein the one or more sensors are configured to generate the signal indicative of the measured perineal arterial force at predetermined intervals. 7. The system of claim 1 further comprising a signal transmission network operatively coupled to the plurality of sensors and the signal processor and configured to transmit the signal indicative of the measured perineal arterial occlusion force according to at least one network interface selected from a group consisting of a wired interface and a wireless interface. 8. The system of claim 1, wherein each of the plurality of sensors is one of a pressure sensor and a force sensor. 9. The system of claim 1, wherein the signal processor is configured to generate a comparison of the measured signal with a network of cyclists substantially in real time. 10. The system of claim 1, further comprising one or more straps each coupled to an additional sensor of the plurality of sensors, and wherein adjusting the straps re-positions the additional sensor with respect to the garment. 11. The system of claim 1, further comprising one or more straps each coupled to an additional sensor of the p... | THE BOARD OF TRUSTEES OF THE UNIVERSITY OF ILLINOIS | A61B005/00 A61B005/04 A61B005/02 A61B005/0205 A61B005/22 A61B005/0245 A61B005/053 A61B005/11 A61B005/145 A61B005/024 A61B005/08 A61B005/091
US09835851 | B2 | 2017-12-05 | Optical fiber scanner | 2015-04-01 | The force of a piezoelectric element is efficiently transferred to an optical fiber without attenuation, so that the vibration of the optical fiber becomes large. Provided is an optical fiber scanner including an optical fiber which has an elongated cylindrical shape in which illumination light emitted from a light source is guided and can emerge from a distal end thereof and whose distal end can be vibrated in a direction intersecting the longitudinal direction thereof; and at least one piezoelectric element which have a plate shape polarized in a thickness direction thereof and which are separately bonded to an outer circumferential surface of the optical fiber closer to a base side than to a distal end thereof. | 1. An optical fiber scanner comprising: an elongated optical fiber in which illumination light is guided and can emerge from a distal end of the optical fiber;a first pair of piezoelectric elements disposed parallel to and opposing each other so as to flank the optical fiber with their inner surfaces; anda second pair of piezoelectric elements disposed so as to be shifted in a circumferential direction of the optical fiber relative to the first pair of piezoelectric elements, the second pair of piezoelectric elements being disposed parallel to and opposing each other so as to flank the optical fiber with their inner surfaces;wherein:each of the first pair of piezoelectric elements and each of the second pair of piezoelectric elements have a plate shape polarized in a thickness direction of the plate shape and each of the first pair of piezoelectric elements and each of the second pair of piezoelectric elements are individually bonded to an outer circumferential surface of the optical fiber closer to a base side than to the distal end;a width dimension of each of the first pair of piezoelectric elements and the second pair of piezoelectric elements is larger than a diameter dimension of the optical fiber; andeach of the first pair of piezoelectric elements and the second pair of piezoelectric elements is shifted in a width direction such that an inner surface of each of the first pair of piezoelectric elements directly contacts a side surface of a corresponding one of the second pair of piezoelectric elements and an inner surface of each of the second pair of piezoelectric elements directly contacts a side surface of a corresponding one of the first pair of piezoelectric elements. 2. An optical fiber scanner according to claim 1, wherein the first pair of piezoelectric elements and the second pair of piezoelectric elements are disposed at shifted positions so as not to overlap in the longitudinal direction of the optical fiber. 3. An optical fiber scanner according to claim 1, wherein each of the first pair of piezoelectric elements and each of the second pair of piezoelectric elements are individually bonded to the outer circumferential surface of the optical fiber over an entire length thereof. 4. An optical fiber scanner according to claim 1, further comprising an electrode provided on an outer circumferential surface of the optical fiber and to which a ground line for the first pair of piezoelectric elements and the second pair of piezoelectric elements is joined. 5. An optical fiber scanner according to claim 4, wherein the ground line is disposed closer to a base end of the optical fiber than the first pair of piezoelectric elements and the second pair of piezoelectric elements are. 6. An optical fiber scanner comprising: an elongated optical fiber in which illumination light is guided and can emerge from a distal end of the optical fiber;a first pair of piezoelectric elements disposed parallel to and opposing each other so as to flank ... | OLYMPUS CORPORATION | G02B006/00 A61B001/06 A61B005/00 A61B006/00 G02B026/10 H01L041/083 H01L041/09 A61B001/00
US09833655 | B1 | 2017-12-05 | Modular resistance force system | 2016-04-19 | A modular resistance force system includes an axle configured to be rotatable around a rotational axis and one or more resistance mechanisms. Each of the one or more resistance mechanisms includes a resistance element disposed about a portion of the axle, a resistance element housing configured to house the resistance element and a resistance substance disposed between the resistance element and the resistance element housing. Either the resistance element or the resistance element housing is selectively engaged to rotate with the axle. A resistance between the resistance element and the resistance substance causes a force to be applied to the axle when the resistance element and the resistance element housing move relative to each other. | 1. A modular resistance force system for use in exercising products, the modular resistance force system comprising: an axle configured to be rotatable in a first rotational direction around a rotational axis; andone or a plurality of resistance mechanisms, each of the one or the plurality of resistance mechanisms comprising:a resistance element disposed about a portion of the axle;a resistance element housing configured to house the resistance element; anda resistance substance disposed between the resistance element and the resistance element housing, wherein either the resistance element or the resistance element housing is selectively engaged to rotate with the axle and cause a force to be applied to the axle;one or a plurality of sensors configured to sense information associated with at least one of: (i) the axle; and (ii) the one or the plurality of resistance mechanisms; anda communications system configured to at least one of: (i) transmit the sensed information received from the one or the plurality of sensors to one or a plurality of external devices;and (ii) receive external information from the one or the plurality of external devices;a coilable-uncoilable element configured to cause the axle to rotate in a second rotational direction opposite the first rotational direction around the rotational axis when the coilable-uncoilable element uncoils around the rotational axis; anda spindle configured to rotate with the coilable-uncoilable element,wherein the one or the plurality of sensors are further configured to sense information associated with the spindle. 2. The modular resistance force system of claim 1, further comprising a switch that causes the resistance element and the resistance element housing to move relative to each other, wherein the one or the plurality of sensors are further configured to sense information associated with the switch. 3. The modular resistance force system of claim 1, wherein the one or the plurality of sensors are optical sensors. 4. The modular resistance force system of claim 1, wherein the communications system includes a network interface configured to at least one of: (i) transmit the sensed information to the one or the plurality of external devices via one or a plurality of networks wired or wirelessly and (ii) receive the external information from the one or the plurality of external devices via the one or the plurality of networks wired or wirelessly. 5. The modular resistance force system of claim 1, wherein the sensed information is information indicating at least one of: a number of rotations of the axle; a rate of rotations of the axle over a period of time; a stroke length; and an amount of resistance applied to the axle. 6. The modular resistance force system of claim 1, further comprising a processor configured to cause at least one of: the communications system to transmit the sensed information received from the one or the plurality of sensors to the one or the plurality of extern... | - | A63B021/00 A63B021/22 A63B024/00 A63B022/06 A63B022/00 A63B009/00 A61B005/024
US09848804 | B2 | 2017-12-26 | Sensor insertion device and sensor insertion method | 2015-03-19 | A sensor insertion device for inserting a detection element of a sensor configured to measure biological information of a subject into the body of the subject includes a device body; a data process unit attached to the device body, a movement mechanism detachably attached to the device body, the movement mechanism being configured to move the detection element together with an insertion needle configured to be stuck into the body of the subject to insert the detection element and the insertion needle into the body of the subject; and a displacement preventing member. | 1. A sensor insertion device for inserting a detection element of a sensor configured to measure biological information of a subject into the body of the subject, the sensor insertion device comprising: a device body;a data process unit attached to the device body, the data process unit being configured to process a signal that includes biological information detected by the detection element;a movement mechanism detachably attached to the device body, the movement mechanism being configured to move the detection element together with an insertion needle configured to be stuck into the body of the subject to insert the detection element and the insertion needle into the body of the subject, the movement mechanism comprising: a hollow guide member that is engageable with the device body,a needle holding member configured to push the insertion needle to move inside the guide member,a grip member configured to be gripped by an operator,a pushing member held by the grip member, the pushing member being configured to be displaced along with displacement of the grip member along the guide member, and the pushing member being configured to push the needle holding member, anda resilient member configured to bias the needle holding member in a direction away from the device body; anda displacement preventing member configured (i) to block the grip member and thereby prevent displacement of the movement mechanism toward to the body of the subject when the data processor is not attached to the device body, and (ii) move under pushing action of the data process unit to release the blockage of the grip member when the data process unit is attached to the device body,wherein the sensor insertion device is configured such that insertion needle is movable into the body of the subject when the pushing member is displaced along with displacement of the grip member toward the body of the subject and the pushing member pushes the needle holding member,wherein the sensor insertion device is configured such that, when the pushing member reaches a displacement end point, the pushing member, remaining held by the grip member, engages with the guide member,wherein the sensor insertion device is configured such that, when the grip member and the pushing member reach the displacement end point, the guide member is released from engagement with the device body by the grip member, andwherein the sensor insertion device is configured such that, when the grip member and the pushing member reach the displacement end point, the needle holding member is displaced in a direction away from the device body by an action of the resilient member. 2. The sensor insertion device according to claim 1, wherein the displacement preventing member is a bar-like member that is attached to the guide member and is configured to be directly pushed by the data process unit. 3. The sensor insertion device according to claim 1, wherein the device body includes: a base plate;a housing attached to t... | TERUMO KABUSHIKI KAISHA | A61B005/145 A61B005/1473 A61B005/00
US09844660 | B2 | 2017-12-19 | Three-dimensional neural probe microelectrode array and method of manufacture | 2014-11-10 | A three-dimensional neural probe electrode array system is described. Planar probes are microfabricated and electrically connected to flexible micro-machined ribbon cables using a rivet bonding technique. The distal end of each cable is connected to a probe with the proximal end of the cable being customized for connection to a printed circuit board. Final assembly consists of combining multiple such assemblies into a single structure. Each of the two-dimensional neural probe arrays is positioned into a micro-machined platform that provides mechanical support and alignment for each array. Lastly, a micro-machined cap is placed on top of each neural electrode probe and cable assembly to protect them from damage during shipping and subsequent use. The cap provides a relatively planar surface for attachment of a computer controlled inserter for precise insertion into the tissue. | 1. A method for manufacturing a neural probe electrode assembly, the method comprising: providing a platform workpiece comprising a sidewall and having a thickness extending between spaced apart upper and lower face walls, wherein an oxide layer resides in the platform workpiece between the upper and lower face walls and is sandwiched between a first silicon layer and a second silicon layer;providing an upper mask on the upper face wall and a lower mask on the lower face wall, wherein the upper and lower masks provide respective upper and lower perimeters outlining a shape of a slot to be provided through the thickness of the platform workpiece, wherein the slot is configured to receive a neural probe array;etching from the upper face wall partway through the thickness of the platform workpiece to the oxide layer to thereby provide an upper portion of the slot bounded by and spaced from the sidewall; andetching from the lower face wall a remaining portion of the thickness of the platform workpiece including the oxide layer to thereby provide a finished platform having a lower portion of the slot bounded by and being spaced from the sidewall, wherein the finished platform has the upper and lower portions of the slot in open communication with each other to provide the slot extending to the upper and lower platform surfaces. 2. The method of claim 1 including providing the oxide layer extending to the sidewall. 3. The method of claim 1 including providing the oxide layer being from about 0.5 to 1 μm thick. 4. The method of claim 1 wherein the first silicon layer has a thickness of about 100 μm and the second silicon layer has a thickness of about 400 μm. 5. The method of claim 1 including providing the slot having a first slot portion in open communication with a second slot portion, and wherein the first slot portion has a greater width than the second slot portion, but a lesser depth perpendicular to the width than the second slot portion. 6. The method of claim 5 including providing at least two slots through the thickness of the platform workpiece, each of the at least two slots supporting a neural probe array, and wherein the at least two slots are parallel or not parallel to each other. 7. The method of claim 6 including providing the neural probe array comprising at least one electrode shank extending distally from a bond plate, and wherein the shank supports at least one electrode. 8. The method of claim 7 including providing the bond plate supporting at least one first bond pad electrically connected to the at least one electrode. 9. The method of claim 8 including providing at least one first bond pad supported on the bond plate being physically and electrically connected to a second bond pad at a distal end of an electrical cable. 10. The method of claim 9 including providing the first bond pad being physically and electrically connected to the second bond pad by a rivet. 11. The method of claim 10 wherein with the neural probe... | NEURONEXUS TECHNOLOGIES, INC. | H01R043/00 A61N001/05 A61B005/04 H01R043/26 A61B005/00 A61N001/04 A61B005/0478
US09839782 | B2 | 2017-12-12 | Systems for, and methods of, guidance based intraoperative cardiac resynchronization therapy optimization | 2016-04-28 | The present disclosure may take the form of a method of optimizing CRT wherein candidate pacing settings are administered at a candidate lead implantation site. Such a method may comprise: determining a navigation sensor path at a measurement site for each candidate pacing setting at the candidate lead implantation site; and identifying which navigation sensor path corresponds to a most efficient cardiac tissue displacement. | 1. A method of optimizing CRT for an implantable pulse generator wherein candidate pacing settings are administered at a candidate lead implantation site, the method comprising: determining at least one parameter of a navigation sensor path at a measurement site for each candidate pacing setting at the candidate lead implantation site, wherein x-y-z position data is used to determine the at least one parameter of the navigation sensor path;identifying which navigation sensor path, of those determined for each candidate pacing setting, corresponds to a most efficient cardiac tissue displacement; andadministering electrotherapy corresponding to the identified navigation sensor path and according to the candidate pacing setting corresponding to the identified navigation sensor path;wherein the x-y-z position data associated with the at least one parameter of the navigation sensor path for each candidate pacing setting at the candidate lead implantation site is normalized by comparison to a baseline candidate pacing setting; andwherein the baseline candidate pacing setting comprises AAI. 2. The method of claim 1, wherein at least one of the candidate pacing settings is administered with different AVD. 3. The method of claim 1, wherein the at least one parameter includes eccentricity. 4. The method of claim 3, wherein an eccentricity of the identified navigation sensor path is closer to a value of one than an eccentricity of any other of the determined navigation sensor paths. 5. The method of claim 1, wherein the at least one parameter of the navigation sensor path is tracked via a navigation sensor located in a low-power magnetic field, the navigation sensor employing a coil. 6. The method of claim 1, wherein the candidate lead implantation site is associated with a LV, and each candidate pacing setting is associated with LV pacing. 7. A method of optimizing CRT for an implantable pulse generator wherein candidate pacing settings are administered at a candidate lead implantation site, the method comprising: determining at least one parameter of a navigation sensor path at a measurement site for each candidate pacing setting at the candidate lead implantation site, wherein x-y-z position data is used to determine the at least one parameter of the navigation sensor path;identifying which navigation sensor path, of those determined for each candidate pacing setting, corresponds to a most efficient cardiac tissue displacement; andadministering electrotherapy corresponding to the identified navigation sensor path and according to the candidate pacing setting corresponding to the identified navigation sensor path;wherein the at least one parameter includes hysteresis; andwherein a first hysteresis component of the identified navigation sensor path is less than a value of π/2 and also less than a first hysteresis component of any other of the determined navigation sensor paths. 8. The method of claim 7, wherein the first hysteresis component is an a... | PACESETTER, INC. | A61N001/368 A61B005/06 A61N001/05
US09848791 | B2 | 2017-12-26 | Neural analysis system | 2010-06-24 | A neural analysis system, including: a neural event extractor for generating Sp/Ap curve data and field potential data for background and initial response segments obtained from a person;a correlator for correlating the Sp/Ap curve data and field potential data with pathology data for a condition, and generating biomarker data points for axes of a biomarker display; anda display module for providing display data to generate the display with the points for use in assessing the person relative to the condition. | 1. A neural analysis system, including: a computer system comprising a processor and a display device, the computer system configured to: extract neural event data and generate therefrom Sp/Ap curve data and field potential data for background and initial response segments obtained from a person;correlate the Sp/Ap curve data and field potential data with pathology data for a condition, the pathology data comprising Sp/Ap curve data and field potential data for background and initial response segments from a population known to exhibit said condition;generate from the correlation biomarker data points for axes of a biomarker display wherein one of said axes represents the correlation between the Sp/Ap curve data for the patient and the population, and the other of said axes represents the correlation between the field potential data for the patient and the population; anddisplay on the display device the axes with said biomarker data points plotted relative to said axes for use in assessing said person relative to said condition. 2. The neural analysis system as claimed in claim 1, wherein the background and initial response segments include data obtained from the right and left ears in response to a stimulus. 3. The neural analysis system as claimed in claim 2, wherein the background and initial response segments are obtained for ipsilateral and contralateral tilts. 4. The neural analysis system as claimed in claim 1, wherein for the Sp/Ap curve data the segments are DC filtered. 5. The neural analysis system as claimed in claim 1, wherein for the field potential data the segments are high pass filtered to remove DC artefacts. 6. The neural analysis system as claimed in claim 1, wherein the computer system is additionally configured to generate correlation coefficient data for said person representing a measure of similarity with the pathology data for said condition, and correlation data for said person representing a measure of a similarity with neural event data obtained from a control population, and said points represent the difference between the correlation data associated with the pathology data and the correlation data associated with the control population. 7. The neural analysis system as claimed in claim 1, wherein said condition is a central nervous system condition, such as Parkinson's Disease, Schizophrenia, Depression, Meniere's Disease or Bipolar Disorder. 8. The neural analysis system as claimed in claim 1, wherein the computer system additionally configured to generate spectrograms for the background and initial response segments obtained from the person, and to correlate the spectrograms with spectrograms obtained from a population known to exhibit said condition and to generate a biomarker data point for another axis of the display. 9. The neural analysis system as claimed in claim 1, wherein the computer system comprises an element of a electrovestibulography (EVestG) system. 10. A neural analysis method, performed... | Monash University | A61B005/04 A61B005/16 A61B005/00 A61B005/0484
US09844330 | B2 | 2017-12-19 | Lancet device | 2011-09-29 | A lancet device generally includes a housing having opposing lateral sides extending between a forward end and a rearward end, and a shield coaxially and movably associated with the housing. The housing includes a plurality of longitudinal ribs extending along a portion of at least one of the opposing lateral sides. The plurality of longitudinal ribs form a finger grip on at least one of, and typically both of the opposing lateral sides. The shield is generally movable from a first position in which the shield extends outwardly from the forward end of the housing to a second position in which the shield is at least partially moved within the housing, based on axial pressure applied by the user against the finger grip formed by the longitudinal ribs. | 1. A lancet device, comprising: a housing extending between a forward end and a rearward end, the rearward end including a rearward finger grip indentation having a concave surface curving in the forward end direction, the housing further comprising a first lateral side including a first lateral concave finger grip indentation, an opposing second lateral side including a second lateral concave finger grip indentation, a first rearward convex surface extending between the rearward concave finger grip indentation and the first lateral concave finger grip indentation, and a second rearward convex surface extending between the rearward concave finger grip indentation and the second lateral concave finger grip indentation; a shield extending from the forward end of the housing and coaxially and movably associated with the housing, the shield including a plurality of peripheral indentations; anda lancet disposed in the housing and adapted to extend through an opening in the forward end of the housing upon axial movement of the shield with respect to the housing;wherein axial pressure applied in the forward end direction by a user against a surface moves the housing and the shield axially with respect to each other from a first position in which the shield extends outwardly from the forward end of the housing to a second position in which the shield is at least partially moved within the housing; andwherein the second position provides an input movement to activate an actuation mechanism for releasing the lancet. 2. The lancet device of claim 1, wherein axial pressure applied by the user against at least one of the rearward concave finger grip indentation or the first or the second lateral concave finger grip indentation moves the housing and the shield axially with respect to each other from a first position in which the shield extends outwardly from the forward end of the housing to a second position in which the shield is at least partially moved within the housing. 3. The lancet device of claim 1, wherein the first and the second lateral concave finger grip indentations are respectively formed within a convex shape of the first lateral side and the second lateral side. 4. The lancet device of claim 1, wherein the first and the second lateral concave finger grip indentations respectively on the first lateral side and the second lateral side of the housing are defined by a radial curve positioned within a convex shape extending between the forward end and the rearward end. 5. The lancet device of claim 1, wherein the housing further includes two opposed sides in addition to and adjacent the two opposing first and second lateral sides, the two opposed sides being generally convex shaped between the forward end and the rearward end of the housing. 6. The lancet device of claim 5, wherein the housing forms an elliptical shaped housing. 7. The lancet device of claim 1, wherein the forward end of the housing includes a forward concave finger grip ind... | Becton, Dickinson and Company | A61B017/14 A61B017/32 A61B005/151 A61B005/15 A61B017/00
US09833303 | B2 | 2017-12-05 | Pelvic implant and treatment method | 2016-12-27 | A unitary or homogeneous patterned implant is provided. The implant is constructed of patterned cells formed by way of a molding, die casting, laser etching, laser cutting, extruding, and the like. Portions of the implant can be formed into sinusoid or other waveform strut members. One or more undulating anchor arms or rods extend out from the implant for tissue fixation, with the one or more undulating anchor arms including one or more arcuate bends. | 1. An implant device for treating a pelvic disorder in a patient, comprising: a unitary support portion including a plurality of strut members;a first undulating rod member extending from the unitary support portion, the first undulating rod member including a first curved section, and a second curved section, the second curved section having a length larger than a length of the first curved section;a second undulating rod member extending from the unitary support portion;a first tissue anchor coupled to a distal end of the first undulating rod member; anda second tissue anchor coupled to a distal end of the second undulating rod member. 2. The implant device of claim 1, further including a first eyelet coupled to the unitary support portion, and a second eyelet coupled to the unitary support portion. 3. The implant device of claim 2, further including a grommet having a plurality of extending teeth. 4. The implant device of claim 3, wherein the grommet is integrally formed with at least one of the first eyelet and the second eyelet. 5. The implant device of claim 1, further including a first transition zone extending out from the unitary support portion to the first undulating rod member. 6. The implant device of claim 5, wherein the transition zone is integral with the unitary support portion. 7. The implant device of claim 1, wherein the first undulating rod member includes a third curved section. 8. The implant device of claim 1, wherein second curved section has a radius larger than a radius of the first curved section. 9. The implant device of claim 1, wherein the second curved section is disposed between the first curved section and the first tissue anchor. 10. An implant system for treating a pelvic disorder in a patient, comprising: a support portion including a plurality of strut members;a first transition region extending from a first location on the support portion;a second transition region extending from a second location on the support portion;a first undulating rod member extending from the first transition region of the support portion, the first undulating rod member including a first curved section, and a second curved section, the second curved section having a length larger than a length of the first curved section;a second undulating rod member extending from the second transition region of the support portion;a first tissue anchor coupled to a distal end of the first undulating rod member; anda second tissue anchor coupled to a distal end of the second undulating rod member. 11. The system of claim 10, further including a first eyelet and a second eyelet. 12. The system of claim 11, further including a first grommet having a plurality of extending teeth, and a second grommet having a plurality of extending teeth, the first grommet being provided with the first eyelet, the second grommet being provided with the second eyelet. 13. The system of claim 12, wherein the first grommet is integrally formed with the firs... | Boston Scientific Scimed, Inc. | A61F002/00 A61B017/04 A61B017/06 A61B017/062 A61B005/107 A61B017/00
US09841816 | B2 | 2017-12-12 | Method and apparatus for generating mood-based haptic feedback | 2013-02-12 | A method and apparatus for generating mood-based haptic feedback are disclosed. A haptic system includes a sensing device, a digital processing unit, and a haptic generator. The sensing device, in one embodiment, is configured to detect user's modalities in accordance with mood information collected by one or more sensors and capable of issuing a sensing signal in response to the user's modalities. The digital processing unit is capable of identifying a user's condition in accordance with the sensing signal and providing a haptic signal in response to the user's condition. The user's condition, in one aspect, indicates user's mood and/or user's psychological conditions. The haptic generator generates haptic feedback in accordance with the haptic signal. | 1. A haptic system, comprising: a sensor configured to sense a mood of a user of the haptic system;a haptic generator configured to dynamically generate a haptic signal to emulate the mood sensed by the sensor, the haptic signal comprising an intensity level based on the sensed mood; anda transmitter configured to automatically transmit the haptic signal, upon sensing the mood, to a wearable device configured to worn by the user;wherein the wearable device comprises a haptic output device that generates haptic feedback based on the received haptic signal. 2. The haptic system of claim 1, wherein the sensor is configured to sense at least one biometric of the user. 3. The haptic system of claim 2, wherein the biometric comprises at least one of: body temperature, body humidity or perspiration, heart pulse or rate, breathing rhythms, body posture, or hand gestures or movements. 4. The haptic system of claim 1, wherein the wearable device is a haptic watch. 5. The haptic system of claim 1, wherein the haptic system executes a game, further comprising changing a difficulty level of the game based on the sensed mood. 6. The haptic system of claim 1, wherein the haptic generator is configured to generate the haptic signal so that the haptic feedback maintains the mood of the user. 7. The haptic system of claim 1, wherein the haptic output device comprises one of a piezo material, a shape memory alloy, an eccentric rotating mass or a linear resonant actuator. 8. A method of generating haptic effects for a haptic system, the method comprising: sensing a mood of a user of the haptic system using a sensor;dynamically generating a haptic signal to emulate the mood sensed by the sensor, the haptic signal comprising an intensity level based on the sensed mood; andtransmitting the haptic signal, automatically upon sensing the mood, to a wearable device configured to worn by the user;wherein the wearable device comprises a haptic output device that generates haptic feedback based on the received haptic signal. 9. The method of claim 8, wherein the sensor is configured to sense at least one biometric of the user. 10. The method of claim 9, wherein the biometric comprises at least one of: body temperature, body humidity or perspiration, heart pulse or rate, breathing rhythms, body posture, or hand gestures or movements. 11. The method of claim 8, wherein the wearable device is a haptic watch. 12. The method of claim 8, wherein the haptic system executes a game, further comprising changing a difficulty level of the game based on the sensed mood. 13. The method of claim 8, wherein the haptic generator is configured to generate the haptic signal so that the haptic feedback maintains the mood of the user. 14. The method of claim 8, wherein the haptic output device comprises one of a piezo material, a shape memory alloy, an eccentric rotating mass or a linear resonant actuator. 15. A non-transitory computer readable medium having instructions stored ther... | IMMERSION CORPORATION | A63F009/24 H04B003/36 G06F003/01 A61B005/024 A61B005/16 A61B005/00 G06F017/30
US09848782 | B2 | 2017-12-26 | Blood pressure estimation device, blood pressure estimation method, blood pressure measurement device, and recording medium | 2015-02-13 | Provided are a blood pressure estimation device, and the like, the device being capable of accurately estimating blood pressure. The blood pressure estimation device includes a blood pressure estimation unit which estimates a blood pressure on the basis of a pressure in a specific time period and differences between a plurality of pulse wave signals measured in the specific time period due to the pressure. | 1. A blood pressure estimation device comprising: a blood pressure estimation unit configured to estimate a blood pressure on the basis of a pressure in a certain time period and difference between a plurality of pulse wave signals measured in association with the pressure. 2. The blood pressure estimation device according to claim 1, wherein the blood pressure estimation unit calculates a pulse wave value representing the plurality of pulse wave signals when the plurality of pulse wave signals satisfy a predetermined condition, and estimates the blood pressure on the basis of difference between the pulse wave values calculated for the plurality of pulse wave signals. 3. The blood pressure estimation device according to claim 2, wherein the pulse wave value is a phase obtained by frequency space transformation of the corresponding pulse wave signal, andthe difference is difference between the phases of the plurality of pulse wave signals. 4. The blood pressure estimation device according to claim 2, wherein the pulse wave value is an amplitude obtained by frequency space transformation of the corresponding pulse wave signal, andthe difference is a ratio between the amplitudes of the plurality of pulse wave signals. 5. The blood pressure estimation device according to claim 2, wherein the pulse wave value is a timing at which the corresponding pulse wave signal reaches an extremum or an approximate extremum in a single heartbeat, andthe difference is difference between the timings of the plurality of pulse wave signals. 6. The blood pressure estimation device according to claim 2, wherein the pulse wave value is an amplitude obtained when the corresponding pulse wave signal reaches an extremum or an approximate extremum in a single heartbeat, andthe difference is a ratio between the amplitudes of the plurality of pulse wave signals. 7. A blood pressure measurement device comprising: the blood pressure estimation device according to claim 1; anda pressure control unit configured to control internal pressure of a cuff according to the difference. 8. The blood pressure measurement device according to claim 7, further comprising: a first pulse wave measurement unit configured to measure a pulse wave at upstream of an artery in the certain time period in association with a certain pressure, and transmit the measured pulse wave as the pulse wave signal to the blood pressure estimation device; anda second pulse wave measurement unit configured to measure the pulse wave at downstream of the artery in the certain time period in association with the certain pressure, and transmit the measured pulse wave as the pulse wave signal to the blood pressure estimation device, whereinthe blood pressure estimation device receives the pulse wave signal transmitted by the first pulse wave measurement unit and the pulse wave signal transmitted by the second pulse wave measurement unit, and estimates the blood pressure on the basis of the two received pulse wave s... | NEC CORPORATION | A61B006/00 A61B005/022 A61B005/00 A61B005/021 A61B005/024
US09852599 | B1 | 2017-12-26 | Safety monitoring platform | 2016-08-12 | In some implementations, a system can transmit communications indicating an occurrence of a particular type of safety incident experienced by a user. Registration information that indicates that a plurality of safety devices of different types are to be registered with the user is initially obtained. Sensor data from the plurality of safety devices of different types are obtained. An occurrence of a particular type of safety incident experienced by the user is then selected from among a plurality of types of safety incidents. The selection may be based at least on the obtained sensor data and the obtained registration information. A communication is then provided to another user to indicate the occurrence of the particular type of safety incident experienced by the user in response to selecting the occurrence of the particular type of safety incident. | 1. A method performed by one or more computers, the method comprising: obtaining registration information that indicates that a plurality of safety devices of different types are to be registered with a user;obtaining sensor data from the plurality of safety devices of different types;selecting an occurrence of a particular type of safety incident experienced by the user from among a plurality of types of safety incidents based at least on the sensor data from the plurality of safety devices of different types and the registration information that indicates that the plurality of safety devices of different types are to be registered with the user; andin response to selecting an occurrence of a particular type of safety incident experienced by the user from among a plurality of types of safety incidents, providing a communication to another user indicating the occurrence of the particular type of safety incident experienced by the user; andobtaining data indicating a current location of the user from a device associated with the user;obtaining historical data corresponding to the current location of the user;wherein the selection of the occurrence of the particular type of safety incident experience by the user is based on the obtained historical data corresponding to the current location of the user. 2. The method of claim 1, wherein the obtained historical data corresponding to the current location of the user indicates prior occurrences of one or more safety incidents experiences by other users at the current location. 3. The method of claim 1, wherein: the obtained registration information further indicates prior occurrences of one or more safety incidents experienced by the user; andthe selection of the occurrence of the particular type of safety incident experience by the user is based on the obtained registration information indicating the prior occurrences of the one or more safety incidents experienced by the user. 4. The method of claim 1, further comprising: in response to selecting the occurrence of the particular type of safety incident experienced by the user, updating a user profile of the user to indicate the occurrence of the particular type of safety incident experienced by the user. 5. The method of claim 1, wherein the plurality of safety devices of different types comprises at least a wearable device that collects biometric data of the user, and a vehicle operated by the user. 6. The method of claim 1, wherein providing the communication to another user comprises: determining one or more data types associated with the obtained sensor data; anddetermining another particular user to provide the communication based on the particular type of safety incident experienced by the user and the one or more data types determined to be associated with the obtained sensor data. 7. The method of claim 1, wherein selecting the occurrence of a particular type of safety incident experienced by the user comprises: obtaining data indicatin... | Alarm.com Incorporated | G08B021/04 H04W004/22 H04W004/02 G08B025/01 G08B025/10 H04L029/08 A61B005/0205 A61B005/145 A61B005/01 A61B005/00 A61B007/04 A61B005/08 A61B005/021 A61B005/024
US09848783 | B2 | 2017-12-26 | Blood pressure measurement device | 2011-07-01 | Average blood pressure data of a morning time zone of every week and average blood pressure data of a night time zone of every week calculated by an average calculation portion are stored in a memory by performing blood pressure measurement. An every-week processing portion alternately switches and displays the average blood pressure data of the morning time zone and the average blood pressure data of the night time zone read from the memory based on an instruction input through an operation unit on a display unit every three seconds, or the like. | 1. A blood pressure measurement device comprising: a cuff to be attached to a measurement site of a living body;a control unit that calculates a blood pressure while adjusting pressure of the cuff for blood pressure measurement;a storage unit that stores morning blood pressure data for a plurality of days measured in a time zone corresponding to morning, and night blood pressure data for a plurality of days measured in a time zone corresponding to night calculated by the control unit;a display unit;a display operation unit having a single switch manually operated by a user to control the display unit;a display processing unit that reads out data from the storage unit and displays the read data on the display unit; anda central processing unit (CPU) that controls the control unit, the storage unit, the display unit and the display processing unit,wherein the display processing unit calculates, by a control of the CPU, an average of the morning blood pressure data of each week for a plurality of weeks,wherein the display processing unit calculates, by the control of the CPU, an average of the night blood pressure data of each week for a plurality of weeks,wherein the display processing unit provides a first instruction to the display unit to display, by the control of the CPU, alternately with a first predetermined time interval, the average of the morning blood pressure data and the average of the night blood pressure data both belonging to one predetermined week,wherein, in response to a manual operation of the single switch at a time when the average of the morning blood pressure data of said one predetermined week is being displayed by the display unit, the display processing unit provides a second instruction to the display unit to display, by the control of the CPU, alternately with a second predetermined time interval, and starting from the average of the morning blood pressure data of a week that is one week next to said one predetermined week, the average of the morning blood pressure data belonging to the week that is next to said one predetermined week, and the average of the night blood pressure data belonging to the week that is one week next to said one predetermined week, andwherein, in response to a manual operation of the single switch at a time when the average of the night blood pressure data of said one predetermined week is being displayed by the display unit, the display processing unit provides a third instruction to the display unit to display, by the control of the CPU, alternately with a predetermined time interval, and starting from the average of the night blood pressure data of the week that is one week next to said one predetermined week, the average of the night blood pressure data belonging the week that is next to said one predetermined week, and the average of the morning blood pressure data both belonging to the week that is one week next to said one predetermined week. 2. The blood pressure measurement device ac... | OMRON HEALTHCARE Co., Ltd. | A61B005/02 A61B005/0225 A61B005/022 A61B005/021 A61B005/00
US09833175 | B2 | 2017-12-05 | Apparatus for non-invasive blood glucose monitoring | 2012-04-27 | An apparatus for non-invasive blood glucose monitoring includes a light source for generating at least one ray of light, a beam splitter with a focusing function leads the light into an eyeball and focuses on the eyeball, a set of photo detectors for measuring optical angular information and absorption energy information of the light reflected from the eyeball and transmitted through the first beam splitter to the set of photo detectors, and a processing unit. The processing unit receives and processes the Optical angular information and the absorption energy information to obtain an Optical angular difference and an absorption energy difference between the light emitted from the light source and the light transmitted to the set of photo detectors, and analyzes the Optical angular difference and the absorption energy difference to obtain a glucose information, and since the glucose information has a corresponding relationship with a blood glucose information, the blood glucose information may be read. | 1. An apparatus for non-invasive glucose monitoring by measuring at least two properties of reflected light from inside an eyeball and using the at least two properties together to do the glucose monitoring, comprising: at least one light source, emitting at least one ray of light;a first beam splitter with focusing function transmitting the light emitted from the light source into an anterior chamber of an eyeball and focusing the light on the anterior chamber of the eyeball, whereby reflected light, reflected from the anterior chamber of the eyeball is generated;a polarizer;a set of light sensing elements, simultaneously measuring the at least two properties of the reflected light from the eyeball transmitted onto the set of light sensing elements, wherein one of the at least two properties measured comprises an absorption energy information of the reflected light transmitted by the first beam splitter, and another of the at least two properties measured comprises an optical angular information of the polarized light transmitted through the polarizer; anda processing unit, receiving and processing the measured optical angular information and the measured absorption energy information simultaneously to calculate an optical angular difference and an absorption energy difference resulting from the originating light emitted from the light source, and the polarized light and reflected light transmitted to the set of light sensing elements, and using the calculated optical angular difference and the calculated absorption energy difference to calculate a biological molecule information of a biological molecule by at least two polynomial equations, wherein the at least two polynomial equations comprises a first polynomial equation and a second polynomial equation, the first polynomial equation represents relationship between the biological molecule information and the optical angular difference, and the second polynomial equation represents relationship between the biological molecule information and the absorption energy difference; the biological molecule at least comprises at least a glucose, and the processing unit calculates glucose information using the calculated biological molecule information. 2. The apparatus of claim 1, wherein a wavelength of the light source is to be absorbed by glucose molecules. 3. The apparatus of claim 1, wherein the light source comprises at least an infrared light. 4. The apparatus of claim 1, wherein the light source comprises a light emitting diode or a laser diode. 5. The apparatus claim 1, wherein the light comprises a linear polarized light, a circular polarized light, an elliptical polarized light or a partial polarized light. 6. The apparatus of claim 1, wherein the light source has a function for controlling an emitting frequency of the light, a function for controlling an intensity of the light, a function for controlling a length of a turn-on time of the light, a function for controlling a length of a ... | Taiwan Biophotonic Corporation | A61B005/1455 A61B005/145
US09835644 | B2 | 2017-12-05 | Estimating velocity in a horizontal or vertical direction from acceleration measurements | 2012-08-17 | There is provided a method of determining an estimate of the velocity of a device in a horizontal or vertical direction, the method comprising obtaining measurements of the acceleration acting on the device in three dimensions; using a first filter and the obtained measurements to estimate acceleration due to gravity; estimating the acceleration acting in a horizontal or vertical direction due to motion of the device using the estimated acceleration due to gravity; integrating the estimate of the acceleration acting in said direction due to motion of the device to give an estimate of velocity in said direction; and using a second filter to remove offset and/or drift from the velocity to give a filtered velocity; wherein at least one of the first filter and second filter is a non-linear filter. An apparatus configured to operate according to the above method is also provided. | 1. A method of determining an estimate of the velocity of a fall detection device in a horizontal or vertical direction, the method comprising: obtaining with an accelerometer of the device acceleration measurements of an acceleration acting on the device in three dimensions;using, by a processor of the device, a first filter and the obtained acceleration measurements to estimate acceleration due to gravity;estimating with the processor the acceleration acting in a horizontal or vertical direction due to motion of the device using the estimated acceleration due to gravity;integrating with the processor the estimate of the acceleration acting in said direction due to motion of the device to give an estimate of the velocity in said direction; andusing, by the processor, a second filter to remove offset and/or drift from the velocity to give a filtered velocity;wherein at least one of the first filter and second filter is a non-linear filter. 2. A method as claimed in claim 1, wherein the step of using a first filter and the obtained measurements to estimate acceleration due to gravity comprises: estimating the acceleration acting in a vertical direction on the device from the obtained measurements; andapplying the first filter to the estimate of the acceleration acting in a vertical direction to estimate the acceleration due to gravity;wherein the step of estimating the acceleration comprises estimating the acceleration acting in a vertical direction due to motion of the device; and wherein the step of estimating the acceleration acting in a vertical direction due to motion of the device using the estimated acceleration due to gravity comprises:subtracting the estimated acceleration due to gravity from the estimated acceleration acting in a vertical direction to give the estimate of the acceleration acting in a vertical direction due to motion of the device. 3. A method as claimed in claim 1, wherein the step of using a first filter and the obtained measurements to estimate acceleration due to gravity comprises: applying the first filter to the obtained measurements to estimate the acceleration due to gravity in three dimensions;and wherein the step of estimating the acceleration acting in a horizontal or vertical direction due to motion of the device using the estimated acceleration due to gravity comprises: using the estimated acceleration due to gravity to estimate the acceleration acting in a horizontal or vertical direction from the obtained measurements;and wherein when the acceleration acting in vertical direction due to motion of the device is estimated, the step of estimating the acceleration acting in a vertical direction due to motion of the device using the estimated acceleration due to gravity further comprises: subtracting the estimated acceleration due to gravity from the estimated acceleration acting in the vertical direction to give the estimate of the acceleration acting in the vertical direction due to motion of the device. 4.... | KONINKLIJKE PHILIPS N.V. | G01P007/00 A61B005/11 G08B021/04 G01P015/00 A61B005/00
US09848802 | B2 | 2017-12-26 | Activity tracking device and associated display | 2015-02-27 | An activity tracking system includes a sensor device and a display device. The sensor device is configured to be carried by the user and includes at least one sensor configured to obtain the activity data for the user. The display device includes a display screen. The display device is configured to receive the activity data obtained by the sensor device and display the activity data about a circular axis on the display screen. The activity data includes sleep data on one side of the circular axis and awake data on an opposite side of the circular axis. The sleep data includes a start time and an end time for a daily retired sleep period, the end time occurring in a selected day and the start time occurring in a previous day. | 1. An activity tracking system configured to provide activity data to a user, the activity tracking system comprising: a sensor device configured to be carried by the user, the sensor device including at least one sensor configured to obtain the activity data for the user; anda display device including a display screen, the display device configured to receive the activity data obtained by the sensor device and display the activity data about only one closed loop circular axis on the display screen, the activity data including sleep data on one side of the only one closed loop circular axis and awake data on an opposite side of the only one closed loop circular axis, the sleep data including a start time and an end time for a daily retired sleep period, the end time occurring in a selected day and the start time occurring in a previous day, the awake data configured to overlap the sleep data on the only one closed loop circular axis when the user remained awake at a time during the selected day that is later than the start time of the daily retired sleep period from the previous day such that both the awake data and the sleep data are associated with at least one point on the only one closed loop circular axis. 2. The activity tracking system of claim 1 wherein the only one closed loop circular axis extends over a twenty-four hour time period. 3. The activity tracking system of claim 1 wherein sleep data is displayed on an inner side of the only one closed loop circular axis and awake data is displayed on an outer side of the only one closed loop circular axis. 4. The activity tracking system of claim 1 further comprising a multi-day table provided on the display screen, wherein activity data for different days is displayed on the only one closed loop circular axis on the display screen when the user scrolls across the multi-day table. 5. The activity tracking system of claim 4 wherein the multi-day table is provided in a calendar format. 6. The activity tracking system of claim 4 wherein the only one closed loop circular axis remains on the screen and the activity data displayed about the only one closed loop circular axis changes when the user scrolls across the multi-day table based on a selected day of the multi-day table. 7. A non-transitory computer readable medium containing instructions for controlling a display device by: receiving activity data from a sensor device;processing the activity data for use in association with a-only one closed loop circular axis extending over a 24 hour time period;displaying a first arc in association with the only one closed loop circular axis, the first arc configured to display activity data therein;displaying a second arc in association with the only one closed loop circular axis, the second arc such that at least a portion thereof is concentric to the first arc;wherein a circumference of a circle which would be formed by the first arc is representative of awake data for a current 24 hour period;w... | Under Armour, Inc. | G06T011/20 A61B005/11 G08C017/02 A61B005/00 A61B005/024 A61B005/01 H04Q009/00 A61B005/0205
US09848822 | B1 | 2017-12-26 | Prosthesis and orthosis slip detection sensor and method of use | 2013-11-18 | A device and method for measuring prosthetic or orthotic slip is presented. An optical sensor device is attached to the prosthesis or orthosis and measures the amount of relative motion between the prosthetic socket and the residual limb surface or between the orthosis and the affected body part. The sensor device is comprised of an optical sensor, a light source, a processing unit and a power source contained within a housing. A system for measuring multidirectional prosthetic or orthotic slip using the sensor device and automatically adjusting the fit of the prosthetic based on a determined threshold is also presented. | 1. A prosthetic socket system comprising; a flexible prosthetic socket adapted to fit at least one slip detection sensor device;the at least one slip detection sensor device is configured to measure movement inside the prosthetic socket relative to a residual limb including socket rotation and multidirectional socket slip and embedded laterally within at least one socket wall of the prosthetic socket wherein the at least one slip detection sensor device is comprised of an optoelectronic sensor;a processing unit electrically connected to the optoelectric sensor;a power source electrically connected to the processing unit;a light source connected to the power source; anda housing containing the processing unit and the power source;a suspension system for attaching the prosthetic socket to a residual limb;adjustment means connected to the suspension system to change a fit of the socket with the residual limb;a motion capture system configured to detect soft tissue deformation; andsoftware configured to measure feedback relating to the multidirectional socket slip, the socket rotation, and the soft tissue deformation and control the adjustment means to change the fit of the socket in response to the measured feedback;wherein the feedback comprises a comparison between the multidirectional socket slip, the socket rotation, and the soft tissue deformation to a threshold, and if the multidirectional socket slip, the socket rotation, and the soft tissue deformation exceed the threshold, the software is configured to send a signal to the adjustment means to change the fit of the socket. 2. The socket system of claim 1, further comprising an optical sensor port attached to the housing wherein the optical sensor is contained within the optical sensor port. 3. The socket system of claim 2, wherein the optical sensor port is positioned within the prosthetic socket. 4. The device of claim 1, wherein the amount of the multidirectional socket slip correlates to an amount of residual limb rotation and an amount of terminal device loading. 5. The socket system of claim 1, wherein the suspension system is selected from the group consisting of self-suspended systems, harness systems, pin locking systems, pneumatic systems and fluid filled systems. 6. The socket system of claim 5, wherein the adjustment means is a mechanical motor. 7. The socket system of claim 1, wherein the suspension system is a vacuum/suction system. 8. The socket system of claim 7, wherein the adjustment means is a valve on the vacuum system which receives a wireless signal from the sensor. 9. The socket system of claim 7, wherein the adjustment means is a valve on the vacuum system which receives an electrical signal from the sensor. | University of South Florida | A61B005/00 A61F002/80 A61F002/68 A61F002/50 A61F002/70
US09835705 | B2 | 2017-12-05 | System and method for free-breathing volumetric imaging of cardiac tissue | 2014-11-07 | A magnetic resonance imaging (MRI) system and methods are provided for producing images of a subject. In some aspects, a method includes identifying a point in the cardiac cycle, performing an inversion recovery (IR) pulse at a selected time point from the pre-determined point, and sampling a k-space segment at an inversion time from the IR pulse that is substantially coincident with the pre-determined point. The method also includes repeating the IR pulse and k-space sampling for multiple inversion times, and multiple segments of k-space, in an interleaved manner, to generate datasets having T1-weighted contrasts determined by their respective inversion times. The method further includes reconstructing three-dimensional (3D) spatially-aligned images using the datasets, and generating a T1 recovery map by combining the 3D images. In some aspects, a prospective/retrospective scheme may be used to obtain data fully sampled in the center of k-space and randomly undersampled in the outer regions. | 1. A method for producing images of a subject using a magnetic resonance imaging (MRI) system, the method comprising: a) identifying a pre-determined point in a cardiac cycle of a subject;b) performing with a MRI system an inversion recovery (IR) pulse at a selected one of a plurality of time points within the cardiac cycle of the subject;c) sampling a segment of k-space with the MRI system at an inversion time from the IR pulse that is substantially coincident with the pre-determined point in the cardiac cycle;d) repeating steps b) and c) for a plurality of inversion times to achieve a plurality of T1-weighted contrasts by performing the IR pulse at a different one of the plurality of time points from the selected one of the plurality of time points until an IR pulse has been performed at all of the plurality of time points;e) performing step d) for each of a plurality of segments of k-space to generate datasets having T1-weighted contrasts determined by respective inversion times;f) reconstructing a set of three-dimensional (3D) spatially-aligned images using the datasets; andg) generating a T1 recovery map by combining the set of the 3D spatially-aligned images. 2. The method of claim 1 further comprising performing a navigator imaging acquisition to identify a pre-determined point in a respiratory cycle of the subject. 3. The method of claim 1, further comprising determining an occurrence of a motion during step c), comparing the occurrence of motion to a threshold, and if the motion was greater than the threshold, repeating step d) with an IR pulse at the selected one of the plurality of time points corresponding to the occurrence of the motion. 4. The method of claim 3, wherein repeating step d) with an IR pulse at the selected one of the plurality of time points corresponding to the occurrence of the motion is not performed if the segment of k-space acquired during the occurrence of the motion corresponds to a periphery of k-space. 5. The method of claim 1, wherein the plurality of inversion times in step d) are in range approximately between 100 and 600 milliseconds. 6. The method of claim 1, wherein step f) includes performing a compressed-sensing reconstruction technique. 7. The method of claim 1, wherein combining the set of spatially-aligned images is performed by a voxel-wise fit of a plurality of corresponding image intensities according to: S(Tinv;M0,T1)=M0(1−2e−Tinv/T1) (1)where S is an image intensity, M0 is a spin density, Tinv is an inversion time and T1 is a longitudinal relaxation time. 8. A magnetic resonance imaging (MRI) system, comprising: a magnet system configured to generate a polarizing magnetic field about at least a portion of a subject arranged in the MRI system;a magnetic gradient system including a plurality of magnetic gradient coils configured to apply at least one magnetic gradient field to the polarizing magnetic field;a radio frequency (RF) system configured to apply an RF field to the subject and to... | Beth Israel Deaconess Medical Center, Inc. | G01V003/00 G01R033/50 A61B005/055 G01R033/56 A61B005/00 G01R033/48 G01R033/561 G01R033/563 G01R033/565 G01R033/567
US09839370 | B2 | 2017-12-12 | Method and device for bio impedance measurement | 2013-11-05 | Method for bio impedance measurement on a skin surface of a living body, using a bio impedance measurement device having a sensing electrode and a pilot electrode, includes the steps of placing the sensing electrode and pilot electrode on the surface of the body; providing a guard electrode adapted to separate the surface in at least two zones, among which a sensing zone including the sensing electrode and a current injection zone including the pilot electrode; providing a controller, electrically connected to the electrodes, adapted to control the current source; and controlling the potential of the guard electrode, at least at given stopping frequencies, in order to stop current from flowing from one zone to the other. | 1. A method for bio impedance measurement on a skin surface of a living body, using a bio impedance measurement device comprising a sensing electrode and a pilot electrode, comprising the following steps: placing said sensing electrode and pilot electrode on the surface of said body;providing a guard electrode connected to a current source, the guard electrode being adapted to separate the surface into at least two zones, among which are a sensing zone including the sensing electrode and a current injection zone including the pilot electrode;providing a controller, electrically connected between the guard electrode and a ground, adapted to control the current source for controlling the potential of said guard electrode in order to set the voltage between the guard electrode and ground close to zero, at stopbands that stop current from flowing from one zone to the other. 2. A method according to claim 1, wherein the control of potential of said guard electrode is provided at frequencies enabling to substantially equal the potential of said sensing electrode. 3. A method according to claim 1, wherein the current is stopped from flowing from one zone to the other at the stopbands by providing a rejection within two lateral bands on both sides of a given angular frequency ω. 4. A method according to claim 1, wherein a pilot current i0 is injected as a cosine wave at angular frequency ω by the current source, enabling the controller to measure a phasor that converts current from the current source into a resulting voltage. 5. A method according to claim 1, in which said bio impedance measurement device is provided with a conductor and wherein a control of a potential of said conductor is performed by an operational amplifier in which an input is connected to said sensing electrode and an output is connected to said conductor. 6. A method according to claim 5, wherein an output of the operational amplifier is connected to a side of said conductor the furthest from said sensing electrode and a side of said conductor that is closest from said sensing electrode is connected to a negative input of the operational amplifier so that said conductor is part of a feedback loop of the operational amplifier. 7. A method according to claim 1, wherein said guard electrode is in electrical interaction with said body surface and said pilot electrode. 8. A method according to claim 1, wherein the living body is a human body. 9. A device for bio impedance measurement at a skin surface of a living body, comprising: a sensing electrode and a pilot electrode adapted for placement on the skin surface of a body,a guard electrode connected to a current source, the guard electrode being adapted to separate the surface into at least two zones, among which are a sensing zone including the sensing electrode and a current injection zone including the pilot electrode,a controller, electrically connected between the guard electrode and a ground, adapted to control the curre... | CSEM CENTRE SUISSE D'ELECTRONIQUE ET DE MICROTECHNIQUE SA—RECHERCHE ET DÉVELOPPEMENT | A61B005/053 A61B005/00
US09851316 | B2 | 2017-12-26 | System and method for determining a spatial thermal property profile of a sample | 2014-11-05 | A sensing system uses three-omega sensing to determine a spatial profile of thermal property within a sample. The sensing system electrically powers a lossy electrical conductor at different driving frequencies. The different driving frequencies produce different penetration depths within the sample. The sensing system takes multiple measurements of thermal property at the different driving frequencies. Each measurement is associated with a different penetration depth, and therefore is averaged over a differently-sized volume within the sample. The sensing system performs a fit on the multiple measurements of material thermal property versus material geometry. If one of thermal property or geometry is known beforehand, then the fit can determine the other. The lossy electrical conductor can be formed on a polymeric flexible membrane, on a probe that can be placed at a suitable location in a patient's body, and/or directly onto a heating or cooling element. | 1. A sensing system for determining a thermal conductivity of a sample, the sensing system comprising: a lossy electrical conductor configured to thermally contact the sample;a driver configured to electrically power the lossy electrical conductor at a driving frequency, the electrically powered lossy electrical conductor configured to carry a current therethrough, the current having a current value at the driving frequency;an analyzer configured to measure a voltage across the lossy electrical conductor and extract from the measured voltage a fundamental voltage value at the driving frequency and a third harmonic voltage value at a third order harmonic of the driving frequency; anda processor coupled to the driver and the analyzer and configured to determine the thermal conductivity of the sample based on the current value, the fundamental voltage value, and the third harmonic voltage value. 2. The sensing system of claim 1, wherein the processor is further configured to sequentially select the driving frequency from a specified range of driving frequencies. 3. The sensing system of claim 2, wherein the processor is further configured to record, at each selected driving frequency, the current value, the fundamental voltage value, and the third harmonic voltage value. 4. The sensing system of claim 3, wherein the processor is further configured to, for each selected driving frequency, determine an averaged thermal conductivity profile of the sample from the recorded current value, the recorded fundamental voltage value, and the recorded third harmonic voltage value. 5. The sensing system of claim 4, wherein the processor is further configured to determine a spatial thermal conductivity profile of the sample from the averaged thermal conductivity profiles. 6. The sensing system of claim 1, wherein the analyzer comprises at least one lock-in amplifier configured to extract the fundamental voltage value and the third harmonic voltage value from the measured voltage. 7. The sensing system of claim 1, wherein the analyzer performs a Fast Fourier Transform on the measured voltage to extract the fundamental voltage value and the third harmonic voltage value from the measured voltage. 8. The sensing system of claim 1, wherein the driver provides a trigger signal to the analyzer at the driving frequency. 9. The sensing system of claim 1, wherein the lossy electrical conductor has a length, L;wherein the lossy electrical conductor has a characteristic rate of change of resistance with respect to temperature, dR/dT; andwherein the processor determines a measured thermal conductivity, kmeasured, from: kmeasured=[V1ω,rmsI21ω,rms(dR/dT)]/[4πL(∂V3m,rms/∂ ln {ω})],where ω is the driving frequency, I1ω,rms is the current value, V1ω,rms is the fundamental voltage value, and V3ω,rms is the third harmonic voltage value. 10. The sensing system of claim 9, wherein the lossy electrical conductor is deposited on a substrate; wherein the lossy electrical conduct... | Regents of the University of Minnesota | G01N025/18 A61B005/01 A61B005/053 G06F011/30 A61B018/02 A61B018/00
US09844328 | B2 | 2017-12-19 | Sensors for continuous analyte monitoring, and related methods | 2015-12-08 | Sensor devices including dissolvable tissue-piercing tips are provided. The sensor devices can be used in conjunction with dissolvable needles configured for inserting the sensor devices into a host. Hardening agents for strengthening membranes on sensor devices are also provided. Methods of using and fabricating sensor devices are also provided. | 1. A sensor device for measuring analyte concentration in a host, comprising: an in vivo portion configured for insertion under a host's skin, wherein the in vivo portion comprises at least one sensor, a bioactive agent, a biodegradable material, a hardening agent, and a membrane, wherein the hardening agent is integrated into the membrane, wherein the membrane covers at least a portion of the at least one sensor, wherein the hardening agent increases a column strength of the sensor, wherein the biodegradable material encapsulates at least a portion of the sensor, wherein the biodegradable material is configured to biodegrade following insertion into the host, wherein the biodegradable material is formed of a material that provides the sensor with sufficient column strength to prevent sensor buckling during insertion of the in vivo portion, wherein the biodegradable material has a Rockwell Hardness of 25 D to 65 D, wherein the at least one sensor lacks a column strength necessary to be inserted alone through the host's skin without buckling, wherein the bioactive agent is configured to suppress wounding; andan ex vivo portion configured to remain above the host's skin surface after insertion of the in vivo portion, wherein the ex vivo portion is configured to receive pressure from a user to cause insertion of the in vivo portion of the sensor device, wherein the ex vivo portion comprises an adhesive configured to adhere the ex vivo portion to the host's skin. 2. The sensor device of claim 1, wherein the biodegradable material dissolves within three hours after insertion into the host. 3. The sensor device of claim 1, wherein the in vivo portion has a length of from 1 mm to 7 mm. 4. The sensor device of claim 1, wherein the sensor in vivo portion comprises a blunt tip. 5. The sensor device of claim 1, wherein the sensor comprises a working electrode and a reference electrode. 6. The sensor device of claim 1, wherein the ex vivo portion comprises a sensor electronics unit operatively and detachably connected to the sensor. 7. The sensor device of claim 6, wherein the sensor electronics unit is configured to be located over a sensor insertion site. 8. The sensor device of claim 6, wherein the sensor is electrically connected to sensor electronics prior to insertion of the in vivo portion. 9. The sensor device of claim 1, wherein the in vivo portion is configured to be inserted without a removable needle configured to pierce the host's skin during insertion of the in vivo portion. 10. The sensor device of claim 1, wherein the ex vivo portion comprises a guiding portion configured to provide guidance and support to the in vivo portion as the in vivo portion is inserted through the skin of the host. 11. The sensor device of claim 1, wherein the hardening agent is configured to increase promotes adhesion of the membrane to the sensor. 12. The sensor device of claim 11, wherein the hardening agent promotes resistance to peeling of the membrane... | DexCom, Inc. | A61B005/1473 A61B005/145 A61B005/00 A61B017/34 A61B005/1486 A61B017/00
US09848809 | B2 | 2017-12-26 | Advanced analyte sensor calibration and error detection | 2012-04-13 | Systems and methods for processing sensor data and self-calibration are provided. In some embodiments, systems and methods are provided which are capable of calibrating a continuous analyte sensor based on an initial sensitivity, and then continuously performing self-calibration without using, or with reduced use of, reference measurements. In certain embodiments, a sensitivity of the analyte sensor is determined by applying an estimative algorithm that is a function of certain parameters. Also described herein are systems and methods for determining a property of an analyte sensor using a stimulus signal. The sensor property can be used to compensate sensor data for sensitivity drift, or determine another property associated with the sensor, such as temperature, sensor membrane damage, moisture ingress in sensor electronics, and scaling factors. | 1. A method for determining a sensitivity of a continuous analyte sensor, the method comprising: applying a bias voltage to an analyte sensor;applying a voltage step above the bias voltage to the analyte sensor;measuring, using sensor electronics, a signal response of the voltage step from the analyte sensor;determining, using the sensor electronics, a peak current of the signal response;determining, using the sensor electronics, a sensitivity of the analyte sensor by correlating the peak current to a predetermined relationship of the peak current to sensor sensitivity, wherein the predetermined relationship is based at least in part on time of use of the analyte sensor;receiving, using the sensor electronics, from the analyte sensor sensor data indicative of analyte concentration;compensating, using the sensor electronics, the sensor data using the determined sensitivity of the analyte sensor;determining, using the sensor electronics, an analyte concentration value based at least in part on the compensated sensor data; anddisplaying, using a display, the determined analyte concentration value. 2. The method of claim 1, wherein correlating the peak current to the predetermined relationship comprises calculating an impedance of the analyte sensor based on the peak current and correlating the impedance of the analyte sensor to the predetermined relationship. 3. The method of claim 1, wherein the sensitivity of the sensor is a sensitivity of the analyte sensor or a temperature of the analyte sensor. 4. The method of claim 1, wherein the peak current is a difference between a magnitude of the response prior to the voltage step and a magnitude of the largest measured response resulting from the voltage step. 5. The method of claim 1, wherein the predetermined relationship is an impedance-to-sensor sensitivity relationship. 6. The method of claim 1, wherein the compensating comprises correlating a predetermined relationship of the peak current to sensor sensitivity or change in sensor sensitivity and modifying a value or values of the sensor data responsive to the correlated sensor sensitivity or change in sensor sensitivity. 7. The method of claim 6, wherein the predetermined relationship is a linear relationship over time of use of the analyte sensor. 8. The method of claim 6, wherein the predetermined relationship is a non-linear relationship over time of use of the analyte sensor. 9. The method claim 6, wherein the predetermined relationship is determined by prior testing of sensors similar to the analyte sensor. 10. A system for determining a sensitivity of a continuous analyte sensor, the system comprising: sensor electronics configured to be operably connected to a continuous analyte sensor, the sensor electronics configured to: apply a bias voltage to an analyte sensor;apply a voltage step above the bias voltage to the analyte sensor;measure a signal response of the voltage step from the analyte sensor;determine a peak current of the s... | DexCom, Inc. | A61B005/1495 A61B005/1486 A61B005/1473 G01D018/00 G01N033/49 G01N027/327 A61B005/145 A61B005/00 G01N027/02
US09846218 | B2 | 2017-12-19 | Calbration of a sensor assembly for use in medical position/orientation tracking | 2012-12-31 | A position and orientation system and method is provided. A magnetoresistance sensor is provided having a sensor array configured to measure magnetic fields and a metallic coil positioned within the magnetoresistance sensor. In certain embodiments, the magnetic coil may be used to generate a known magnetic field that, when measured by the sensor array, may be used to determine or update a calibration constant for the system. | 1. A position and orientation system as utilized in navigation of a surgical or interventional device through vasculature of a patient's body, the system comprising: a magneto resistance sensor comprisinga sensor array that measures magnetic fields; anda metallic coil positioned within the magneto resistance sensor at a fixed distance from the sensor array;a controller configured to at least read out data from the sensor array;a processor having processing circuitry coupled to the controller, wherein the processing circuitry calculate and update a transformation constant of a set of transmitter coils that calibrates the sensor array during calibration and tracking of the surgical or interventional device; wherein the sensor array detects an external magnetic field and uses the transformation constant to generate position and orientation of the surgical or interventional device during the calibration and tracking; andwherein the transformation constant is updated to compensate for variations in a plurality of factors. 2. The position and orientation system of claim 1, wherein the position and orientation is used to navigate the surgical or interventional device through vasculature of a patient's body. 3. The position and orientation system of claim 1, wherein the sensor array is a one-axis sensor array, a two-axis sensor array, or a three-axis sensor array. 4. The position and orientation system of claim 1, wherein the magnetoresistance sensor is configured to measure the magnetic field by generating a voltage in response to magnetic fields. 5. The position and orientation system of claim 1, wherein the metallic coil is a calibration coil. 6. The position and orientation system of claim 1, wherein the metallic coil has a B/I value that does not change due to environmental changes, wherein the B/I value is a relationship between magnetic field B and current I. 7. The position and orientation system of claim 1, wherein the processing circuitry further processes the data read out from the sensor array in response to a calibration magnetic field to calculate the transformation constant. 8. The position and orientation system of claim 7, wherein the transformation constant is normalized against a calibration constant with a calibration algorithm. 9. A method, comprising: driving a transmitter coil to generate a navigational electromagnetic field;measuring a calibration electromagnetic field generated by a calibration coil at a calibration frequency not in use by the transmitter coil by detecting the calibration electromagnetic field with a sensor array on an electromagnetic sensor;calculating and updating a transformation constant of the transmitter coil using processing circuitry to create an updated transformation constant as based on the measured calibration electromagnetic field during calibration and tracking of a surgical or interventional device;calibrating the electromagnetic sensor at one or more transmitter frequencies based on the up... | General Electric Company | G01R035/00 G06F017/11 A61B005/06 A61B005/00
US09839781 | B2 | 2017-12-12 | Intracardiac impedance and its applications | 2013-05-07 | A system to measure intracardiac impedance includes implantable electrodes and a medical device. The electrodes sense electrical signals of a heart of a subject. The medical device includes a cardiac signal sensing circuit coupled to the implantable electrodes, an impedance measurement circuit coupled to the same or different implantable electrodes, and a controller circuit coupled to the cardiac signal sensing circuit and the impedance measurement circuit. The cardiac signal sensing circuit provides a sensed cardiac signal. The impedance measurement circuit senses intracardiac impedance between the electrodes to obtain an intracardiac impedance signal. The controller circuit determines cardiac cycles of the subject using the sensed cardiac signal, and detects tachyarrhythmia using cardiac-cycle to cardiac-cycle changes in a plurality of intracardiac impedance parameters obtained from the intracardiac impedance signal. | 1. A medical device comprising: a controller circuit configured to: receive a sensed cardiac cycle and an intracardiac impedance signal;determine at least two of: a cardiac-cycle-to-cardiac-cycle change in a value of a baseline intracardiac impedance value calculated, for a particular cardiac cycle, to represent the baseline intracardiac impedance for that particular cardiac cycle;a cardiac-cycle-to-cardiac-cycle change in a value of maximum intracardiac impedance value calculated, for a particular cardiac cycle, to represent the maximum intracardiac impedance value for that particular cardiac cycle; ora cardiac-cycle-to-cardiac-cyclea change in a slope value of an intracardiac impedance waveform signal, for a particular cardiac cycle, the slope value measured at a time corresponding to one-half of a time interval over which a maximum intracardiac impedance change occurs during the particular cardiac cycle; andgenerate an indication that the measured at least two of the cardiac-cycle-to-cardiac-cycle changes represent heart failure (HF) decompensation when the changes occur absent detection of an intervening event during the measuring of the intracardiac impedance parameters. 2. The medical device of claim 1, wherein the controller circuit is configured to determine at least one of a heart rate or a depolarization interval using the sensed cardiac signal, and to generate the indication of HF decompensation absent an episode of unstable heart rate or unstable depolarization interval detected using the determined at least one of heart rate or depolarization interval. 3. The medical device of claim 1, wherein the controller circuit is configured to determine at least one of a heart rate or a depolarization interval using the sensed cardiac signal, and to generate the indication of HF decompensation absent an episode of tachycardia detected using the determined at least one of heart rate or depolarization interval. 4. The medical device of claim 1, wherein the medical device includes a therapy circuit coupled to the controller circuit, wherein the controller circuit is operable to initiate a therapy in response to an indication of HT decompensation. 5. The medical device of claim 1, including implantable electrodes, wherein the implantable electrodes includes at least one electrode configured for placement in a left atrium of the heart or a left ventricle of the heart. 6. The medical device of claim 1, including a memory circuit to store intracardiac impedance parameters measured in accordance with at least one cardiac cycle, wherein the controller circuit is further operable to detect tachyarrhythmia using a change from stored intracardiac impedance parameters and measured intracardiac impedance parameters. 7. The medical device of claim 6, wherein the control circuit is configured to store at least one trend for at least one intracardiac impedance parameter. 8. The medical device of claim 7, wherein the control circuit is configured to chang... | Cardiac Pacemakers, Inc. | A61N001/00 A61N001/362 A61B005/0464 A61B005/024 A61B005/046 A61B005/00 A61B005/02 A61B005/053 A61N001/365 A61B005/0402 A61N001/39
US09844361 | B2 | 2017-12-19 | Pulmonary ultrasound techniques for elastography in lungs | 2013-05-27 | A system for pulmonary elastography includes an ultrasound probe (120) configured to evaluate tissue of a target area by transmitting a signal and receiving a response. A contact device (126) is coupled to the ultrasound probe to provide contact between the ultrasound probe and the tissue. An image processing module (110) is configured to output one or more elastograms according to the response. | 1. A system for pulmonary elastography, comprising: a probe configured to be inserted within an airway of a subject and to evaluate tissue of a target area relative to the airway by transmitting at least one push pulse to the target area resulting in an ultrasound shear wave;a contact device coupled to the probe to provide contact between the probe and the tissue;an additional probe configured to measure a propagation speed of the ultrasound shear wave, andan image processing module configured to output one or more elastograms according to a measurement of the propagation speed of the ultrasound shear wave by the additional probe. 2. The system as recited in claim 1, wherein the contact device includes an expandable volume. 3. The system as recited in claim 1, wherein the probe is configured to evaluate the tissue under a compression. 4. The system as recited in claim 3, further comprising a compression device configured to generate the compression on the tissue. 5. The system as recited in claim 4, wherein the compression device includes a balloon structured to generate the compression. 6. The system as recited in claim 5, wherein the balloon is configured to pulse to generate the compression. 7. The system as recited in claim 6, wherein the balloon is configured to pulse by adding or releasing a filled substance. 8. The system as recited in claim 6, wherein the balloon is configured to pulse at known frequencies and amplitudes. 9. The system as recited in claim 3, wherein the probe is configured to evaluate the tissue under the compression due to motion of a body. 10. The system as recited in claim 9, wherein the motion of the body includes a physiological motion, the physiological motion including at least one of (i) an expansion and compression of lungs or (ii) an up and down motion of a diaphragm. 11. The system as recited in claim 9, further comprising a ventilator to generate the motion of the body, the motion including at least one of (i) an expansion and compression of lungs or (ii) an up and down motion of a diaphragm. 12. The system as recited in claim 1, further comprising: wherein the image processing module is further configured to modify the ultrasound shear wave to compensate for a lack of shear in an air cavity. 13. A method for performing pulmonary elastography, comprising: evaluating tissue of a target area using a probe inserted within an airway of a subject and by transmitting at least one push pulse resulting in an ultrasound shear wave;employing a contact device coupled to the probe to provide contact between the ultrasound probe and the tissue;providing an additional probe configured to measure a propagation speed of the ultrasound shear wave; andoutputting one or more elastograms according to the propagation speed of the ultrasound shear wave. 14. The method as recited in claim 13, wherein evaluating includes evaluating the tissue under a compression. 15. The method as recited in claim 14, wherein the compre... | Koninklijke Philips N.V. | A61B008/00 A61B008/08 A61B008/12 A61B005/00 G01S007/52 G01S015/89 A61B005/085
US09848812 | B1 | 2017-12-26 | Detection of mental state and reduction of artifacts using functional near infrared spectroscopy (FNIRS) | 2014-05-15 | fNIRS may be used in real time or near-real time to detect the mental state of individuals. Phase measurement can be applied to drive an adaptive filter for the removal of motion artifacts in real time or near-real time. In this manner, the application of fNIRS may be extended to practical non-laboratory environments. For example, the mental state of an operator of a vehicle may be monitored, and alerts may be issued and/or an autopilot may be engaged when the mental state of the operator indicates that the operator is inattentive. | 1. A computer-implemented method, comprising: receiving, by a computing system, data measured using frequency-domain fNIRS instrumentation pertaining to hemoglobin levels in an individual's brain;determining, by the computing system, presence of a potential artifact based on a phase shift in the data measured using frequency-domain fNIRS instrumentation by comparing a signal intensity of a source signal to a detected signal intensity;determining, by the computing system, whether changes in the hemoglobin levels and changes in the phase shift are correlated to confirm that the potential artifact is an artifact; andreducing or removing the artifact, by the computing system, using Kalman filtering when the changes in the hemoglobin levels and changes in the phase shift are correlated. 2. The computer-implemented method of claim 1, wherein said artifacts are detected on probes and reduced while the probes are measuring optical signals. 3. The computer-implemented method of claim 2, wherein said artifacts are removed when an absolute value of the correlation exceeds a predetermined number. 4. The computer-implemented method of claim 2, wherein the artifacts comprise signal contributions from motion, poor probe coupling, or both. 5. The computer-implemented method of claim 2, further comprising: filtering, by the computing system, relative hemoglobin changes that are calculated using the modified Beer Lambert law. 6. The computer-implemented method of claim 1, further comprising: tuning the Kalman filters, by the computing system, depending on a current state of a process that is being estimated. 7. The computer-implemented method of claim 1, further comprising: calculating, by the computing system, values for variances of process noise Q and measurement noise R before implementing the Kalman filters, wherein R is set as a function of phase variance over a window of time prior to a current sample. 8. The computer-implemented method of claim 7, wherein R is in the range of 0 to 5. 9. The computer-implemented method of claim 1, further comprising: analyzing, by the computing system, a mental state of the individual based on measured hemoglobin levels in the individual's brain; anddetermining, by the computing system, whether the mental state indicates that the individual is attentive enough to perform a task. 10. The computer-implemented method of claim 9, wherein when the mental state of the individual is not attentive enough to perform the task, the method further comprises: sending a signal to a remote individual or entity, generating an audible alarm, or both, by the computing system, indicating that the mental state of the individual is not sufficiently attentive. 11. The computer-implemented method of claim 9, wherein when the mental state of the individual is not attentive enough to perform the task, the method further comprises: engaging, by the computing system, an autopilot of a vehicle or disabling operation of the vehicle. 12. A co... | The United States of America as Represented by the Administrator of National Aeronautics and Space Administration | A61B005/1455 A61B005/18 A61B005/145 A61B005/00
US09833191 | B2 | 2017-12-05 | Computer-based diabetes management | 2013-01-10 | A computer-based method includes receiving, from a computer-based user interface, user-specified information about one or more events influential on the user's blood glucose level, generating, with a computer-based processor, a plurality of estimated trajectories of the user's blood glucose level as influenced by the one or more events, receiving a set of data that represents actual blood glucose measurements for the user, and identifying, with the computer-based processor, which of the estimated trajectories represents a best fit to the set of data that represents the actual blood glucose measurements for the user. At least some of the actual blood glucose measurements occurred later in time than a start time of the one or more events influential on the user's blood glucose level. A computer-based system is provided for implementing the method. | 1. A method for managing diabetes, the method comprising: receiving, from a computer-based user interface, user-specified information about one or more events influential on a blood glucose level of a user, the user-specified information about the one or more events influential on the blood glucose level of the user describing: (a) consumption of carbohydrates by the user, (b) a discrete dose of insulin received by the user, or (c) a quantity of exercise completed by the user;receiving, from a continuous glucose monitor, a plurality of blood glucose levels for the user after receiving the user-specified information;accessing, in a computer-based memory, one or more normalized curves, each having a shape that represents generically any of: (i) how a dimensionless unit of carbohydrates consumed is fractionally absorbed by a generic user as a function of percent of total carbohydrate absorption time, (ii) how a dimensionless unit of insulin is fractionally absorbed by the generic user as a function of percent of total insulin absorption time, or (iii) how a dimensionless quantity of exercise fractionally takes effect on the generic user as a function of percent of total time for the exercise to take full effect on the user;generating a nominal trajectory of the blood glucose level of the user by parameterizing one or more of the generic, normalized curves with the user-specified information about the one or more events influential on the blood glucose level of the user;applying an iterative search to generate one or more other trajectories based on the nominal trajectory by adjusting different types of the user-specified information at different rates based on an expected accuracy of the user-specified information until the iterative search converges on one or more of: an amount of, time of, and absorption time of one or more of the following: (a) carbohydrates actually consumed by the user,(b) a discrete dosage of insulin actually received by the user, and(c) a quantity of exercise actually completed by the user,that produces a trajectory that matches the plurality of blood glucose levels received after the time of the one or more events more closely than the nominal trajectory; and delivering insulin to the user based on the trajectory generated by the iterative search. 2. The method of claim 1, wherein delivering insulin to the user comprises determining an insulin on board for the user based on the trajectory generated by the iterative search. 3. The method of claim 1, further comprising triggering an alarm when the trajectory generated by the iterative search indicates that insulin was not actually delivered. 4. The method of claim 1, wherein the user-specified information about the one or more events influential on the blood glucose level of the user includes at least two of: (a) a consumption of carbohydrates by the user, (b) a discrete dose of insulin received by the user, and (c) a quantity of exercise completed by the user. 5. The meth... | BIGFOOT BIOMEDICAL, INC. | A61B005/00 A61B005/145
US09833145 | B2 | 2017-12-05 | Method for simultaneously detecting fluorescence and raman signals for multiple fluorescence and raman signal targets, and medical imaging device for simultaneously detecting multiple targets using the method | 2017-01-04 | Provided are a method for simultaneously detecting fluorescence and Raman signals for multiple fluorescence and Raman signal targets, and a medical imaging device for simultaneously detecting multiple targets using the method. The method includes: injecting at least one marker particle comprising Raman markers and receptors into the body of an animal, which can be a human; irradiating a laser beam onto the body of the animal; and detecting the optical signals emitted by the marker particle after the irradiation of the laser beam separately as fluorescence signals and Raman signals. The simultaneous detection of multiple targets may be performed even without scanning optical signals emitted by the marker particle individually with different optical fibers. As an examination may be performed by injecting surface-enhanced Raman marker particles, weak Raman signals may be augmented so as to obtain a more accurate diagnosis result in real time. | 1. A method for simultaneously detecting, by a medical imaging device, fluorescence signals and Raman signals for multiple targets in a test structure inside a body of an animal, the method comprising steps of: directly spraying a plurality of marker particles onto the test structure, each marker particle being adapted to simultaneously generate fluorescence signals in a first wavelength range and Raman signals in a second wavelength range and including one or more Raman marker particles, receptors, one or more fluorescence dyes and one or more metallic nanoparticles comprising at least one of silver (Ag), gold (Au) or copper (Cu), the first and second wavelength ranges being separate from one another without mutual interference;emitting a laser light onto the test structure inside the body of the animal so that one or more of the marker particles sprayed onto the test structure emit optical signals comprising the fluorescence signals and the Raman signals;collecting, by an optical fiber bundle of the medical imaging device, the optical signals emitted from the one or more of the marker particles sprayed onto the test structure;separating the optical signals into a first optical path containing the fluorescence signals in the first wavelength range and a second optical path containing the Raman signals in the second wavelength range; andsimultaneously detecting the fluorescence signals in the first optical path for constructing a fluorescence image indicative of locations of the multiple targets in the test structure based on the detected fluorescence signals, and the Raman signals in the second optical path for constructing a SERS (Surface Enhanced Raman Scattering) spectrum indicative of types of the multiple targets in the test structure based on the detected Raman signals. 2. The method of claim 1, wherein in said emitting step, the emitted optical signals further contain scattered laser light, and before said separating step, further comprising a step of: removing, by filtering, the scattered laser light from the emitted optical signals to form a filtered optical signal. 3. The method of claim 1, wherein each of the marker particles further comprises a silica shell surrounding the one or more fluorescence dyes, the one or more Raman marker particles and the one or more metallic nanoparticles. 4. The method of claim 3, wherein each of the marker particles further comprises a core particle which is surrounded by the one or more fluorescence dyes, the one or more Raman marker particles, the one or more metallic nanoparticles and the silica shell, and which is formed of at least one of silica and magnetic materials. 5. The method of claim 1, wherein each of the marker particles further comprises a core particle and wherein the one or more Raman marker particles and the one or more metallic nanoparticles are dispersed inside the core particle. 6. The method of claim 1, wherein the animal comprises a human. 7. The method of claim 1, wherein ... | SNU R&DB FOUNDATION | A61B005/00 A61K049/00 A61B090/00 A61M011/00 A61B001/06 A61B001/015 A61B001/04 A61B001/00 B82Y005/00
US09844341 | B2 | 2017-12-19 | Patient interface for reusable optical sensor | 2015-08-14 | A disposable patient interface includes a reusable sensor that removably mounts within a shoe of the disposable patient interface when at least one protrusion on opposite ends of the sensor removably lock with corresponding at least one aperture on opposite portions of the shoe. The patient interface includes a compliant structure which conforms to a patient's body upon placement thereon without causing wrinkles in the compliant structure so as to maximize adhesion of the compliant structure against skin on the patient's body when the compliant structure is conformed to muscle underlying skin on the patient's body. | 1. A patient interface for a reusable optical sensor, the patient interface comprising: a conformal placement element comprising a first surface and a second surface opposite the first surface, wherein the conformal placement element has a compliant structure which conforms to a patient's body upon placement of the first surface thereon; anda shoe fixed with the second surface of the conformal placement element and which is adapted to removably receive a reusable optical sensor, the shoe comprising a heel portion, a toe portion, a medial portion therebetween, a base positioned against the second surface of the conformal placement element from the heel portion to the toe portion, and a barrier extending around a perimeter of the base, the barrier comprising a first wall portion and a second wall portion opposite to the first wall portion, the first wall portion and the second wall portion each comprising at least one aperture which is adapted to removably lock with at least one protrusion on the reusable optical sensor,wherein the barrier frames the reusable optical sensor when the reusable optical sensor is removably mounted in the shoe when the at least one aperture is removably locked with the at least one protrusion;wherein the compliant structure comprises a plurality of wings which collectively cause optical elements of the sensor to rest flush against the patient's body when the compliant structure conforms to the patient's body without permitting ambient air or light to pass between the optical elements and the patient's body; andwherein the plurality of wings comprises: a first wing proximal the toe portion,a second wing positioned proximal the medial portion on a first side of the shoe,a third wing positioned proximal the medial portion on a second side of the shoe opposite the second wing,a fourth wing positioned proximal the heel portion on the first side of the shoe, anda fifth wing positioned proximal the heel portion on the second side of the shoe opposite the fourth wing. 2. The interface of claim 1, wherein the compliant structure comprises a material selected from the group consisting of open celled foam, closed cell foam, natural rubber, synthetic rubber, black polyurethane foam, and thermoplastic elastomer. 3. The interface of claim 1, wherein the compliant structure conforms to a part of patient's body selected from the group consisting of a deltoid, an upper arm, a calf, a thigh, a forearm, an upper back, and a lower back. 4. The interface of claim 1, wherein at least one of the plurality of wings comprises an instructional diagram illustrating proper placement and location of the patient interface against the patient's body. 5. The interface of claim 4, wherein the instructional diagram is disposed within a field of view of a user as the user places the patient interface against the patient's body, enabling the user to properly place the patient interface against the patient's body while simultaneously looking at the pat... | ZOLL Medical Corporation | A61B005/00 A61B005/1455
US09844641 | B2 | 2017-12-19 | Systems, devices and methods for performing medical procedures in the intestine | 2016-09-23 | A method for performing a medical procedure in an intestine of a patient is provided. The method comprises providing a system comprising: a catheter for insertion into the intestine, the catheter comprising: an elongate shaft comprising a distal portion; and a functional assembly positioned on the shaft distal portion and comprising at least one treatment element. The catheter is introduced into the patient, and target tissue is treated with the at least one treatment element. The target tissue comprises mucosal tissue of the small intestine, and the medical procedure can be configured to treat polycystic ovarian syndrome (PCOS). | 1. A method for performing a medical procedure in an intestine of a patient, comprising: selecting a patient diagnosed as having polycystic ovarian syndrome;providing a system comprising:a catheter for insertion into the intestine, the catheter comprising:an elongate shaft comprising a distal portion; anda functional assembly positioned on the shaft distal portion and comprising at least one treatment element;introducing the catheter into the patient diagnosed as having polycystic ovarian syndrome; andtreating target tissue with the at least one treatment element, wherein the target tissue comprises mucosal tissue of the patient's small intestine;wherein the medical procedure is configured to treat polycystic ovarian syndrome. 2. The method according to claim 1, wherein the medical procedure is further configured to treat insulin resistance. 3. The method according to claim 1, wherein the medical procedure is further configured to treat a disease or disorder selected from the group consisting of: Type 2 diabetes; Type 1 diabetes; “Double diabetes”; gestational diabetes; hyperglycemia; pre-diabetes; impaired glucose tolerance; insulin resistance; and combinations thereof. 4. The method according to claim 1, wherein the system further comprises a console operably attached to the functional assembly, and wherein the console comprises one or more variable console parameters used to control the functional assembly. 5. The method according to claim 4, wherein the system further comprises at least one sensor constructed and arranged to produce a sensor signal, and wherein the method further comprises adjusting at least one variable console parameter based on the sensor signal. 6. The method according to claim 5, wherein the console is configured to perform closed-loop energy delivery to the functional assembly based on the sensor signal. 7. The method according to claim 1, wherein treating target tissue modifies at least one of nutrient absorption by the target tissue, hormonal signaling from the target tissue, or secretions of the target tissue. 8. The method according to claim 1, wherein treating target tissue comprises treating mucosal tissue within 15 cm of the patient's ampulla of Vater. 9. The method according to claim 1, wherein the method comprises avoiding treating tissue between a first location proximate the patient's ampulla of Vater and a second location 0.5 cm distal to the patient's ampulla of Vater. 10. The method according to claim 1, wherein at least 6 cm of length of the patient's duodenum are treated. 11. The method according to claim 1, wherein at least 9 cm of length of the patient's duodenum are treated. 12. The method according to claim 1, wherein treating target tissue comprises treating at least a first axial segment and a second axial segment of the intestine. 13. The method according to claim 1, wherein treating target tissue comprises treating between two and six axial segments of the intestine to treat at least ... | FRACTYL LABORATORIES, INC. | A61B018/14 A61M025/00 A61B018/02 A61B017/00 A61B018/08 A61B018/18 A61M025/04 A61N007/00 A61F005/00 A61B005/00 A61B018/00 A61B018/24 A61B018/06 A61B018/04 A61N007/02 A61B017/02 A61B090/00 A61B005/055
US09844606 | B2 | 2017-12-19 | Indocyanine compound, synthesis method and purification method thereof, diagnostic composition using the indocyanine compound, and device for measuring biokinetics and device for visualizing circulation using the diagnostic composition | 2015-02-06 | The present invention aims at providing a novel indocyanine compound solving problems of conventionally used indocyanine green, such as solubility in water or physiological saline, a synthesis method and a purification method thereof, and a diagnostic composition including the novel indocyanine compound. Further, provided are a method for evaluating biokinetics of the novel indocyanine compound and a device for measuring biokinetics, and a method and a device for visualizing circulation of fluid such as blood in a living body, which utilize the diagnostic composition. Also, found are a novel indocyanine compound in which a hydrophobic moiety in a near-infrared fluorescent indocyanine molecule is included in a cavity of a cyclic sugar chain cyclodextrin to cover the hydrophobic moiety in the indocyanine molecule with the glucose, and a synthesis method and a purification method thereof. Furthermore, found are a method for fluorescence-imaging an organ other than liver by intravenous administration, a method for evaluating biokinetics of the novel indocyanine compound, a device for measuring biokinetics, and a method and a device for visualizing circulation of fluid such as blood in a living body, utilizing the diagnostic composition including the novel indocyanine compound. | 1. A method of diagnosing at least one of an organ, a body fluid, and a vessel in a living body by near-infrared fluorescence, comprising: administering to the living body a composition comprising water and at least one of cyclodextrin-bonded indocyanine cations of formulas (15), (16), (19), (20), (21), (23), (24) and (25):applying excitation light to the at least one of cyclodextrin-bonded indocyanine cations in the living body; anddiagnosing the at least one of the organ, the body fluid, and the vessel based on distribution data of the at least one of cyclodextrin-bonded indocyanine cations in the living body. 2. The method of claim 1, wherein at least one of a blood vessel, lymph vessel, brain, eye, stomach, breast, esophagus, skin, kidney, ureter, bladder, urethra, lung, and heart is diagnosed. 3. The method of claim 2, wherein blood circulation is visualized in a blood vessel. 4. The method of claim 3, wherein necrosis is diagnosed. 5. The method of claim 3, wherein the blood vessel is a coronary artery. 6. The method of claim 3, wherein the blood vessel is an abdominal blood vessel. 7. The method of claim 3, wherein blood circulation failure is diagnosed. 8. The method of claim 2, wherein tissue engagement after revascularization or transplant operation is diagnosed. 9. The method of claim 2, wherein the method provides at least one of eyeground imaging, evaluation of a cerebral circulation, imaging during brain surgery, identification of a sentinel lymph node, evaluation of lymphedema, intraoperative cholangiography, marking of tumor, coronary artery imaging, and an abdominal blood vessel imaging. 10. The method of claim 1, wherein the body fluid visualized is at least one of blood, lymph fluid, interstitial fluid and urine. 11. The method of claim 10, wherein the body fluid visualized is blood. 12. The method of claim 10, wherein the body fluid visualized is lymph fluid. 13. The method of claim 10, wherein the body fluid visualized is interstitial fluid. 14. The method of claim 10, wherein the body fluid visualized is urine. 15. A method of visualizing at least one of kidney, ureter, bladder, and urethra, comprising: intravenously administering to a living body a composition comprising water and at least one of cyclodextrin-bonded indocyanine cations of formulas (15), (16), (19), (20), (21), (23), (24) and (25):applying excitation light to the at least one of cyclodextrin-bonded indocyanine cations in the living body; andvisualizing the at least one of kidney, ureter, bladder and urethra based on distribution data of the at least one of cyclodextrin-bonded indocyanine cations in the living body. 16. The method of claim 15, wherein the kidney is visualized. 17. The method of claim 15, wherein the ureter is visualized. 18. The method of claim 15, wherein the bladder is visualized. 19. The method of claim 15, wherein the urethra is visualized. 20. A method of visualizing at least one of blood vessel, lymph vessel, brain, e... | NATIONAL UNIVERSITY CORPORATION MIE UNIVERSITY NATIONAL UNIVERSITY CORPORATION NAGOYA UNIVERSITY | A61B005/00 A61B008/00 A61B010/00 A61K049/00 C08B037/16 C09B023/01 C09B023/08 A61B005/0205 A61B005/026 A61B005/20 A61M005/00 C09B067/00 A61B005/0275
US09835702 | B2 | 2017-12-05 | Magnetic resonance imaging apparatus, magnetic field adjustment implement for magnetic resonance imaging apparatus, magnetic resonance imaging method, and method of adjusting magnetic field for magnetic resonance imaging apparatus | 2013-02-14 | According to one embodiment, a magnetic field adjustment implement for a magnetic resonance imaging apparatus includes a magnetic field adjustment unit and a placing unit. The magnetic field adjustment unit is configured to improve a uniformity of a static magnetic field formed by a magnet of the magnetic resonance imaging apparatus. The static magnetic field is formed under an influence of a circumstance in a shield room in which the magnet is placed. The magnetic field adjustment is placed outside the magnet. The placing unit is configured to place the magnetic field adjustment unit outside the magnet. | 1. A magnetic field adjustment implement for a magnetic resonance imaging (MRI) apparatus comprising: a magnetic field adjustment structure placed and configured to improve uniformity of a static magnetic field formed in an MRI signal acquisition region within and surrounded by a cylindrical static MRI magnet in a magnetically shielded room, the magnetic field adjustment structure being placed outside the cylindrical static MRI magnet,wherein a bed of the magnetic resonance apparatus is located on a first side of the acquisition region and at least a part of the bed is arranged to be moved into the acquisition region towards an opposite second side of the acquisition region, andwherein said magnetic field adjustment structure is placed outside the acquisition region on at least one of said sides. 2. The magnetic field adjustment implement for the magnetic resonance imaging apparatus of claim 1, wherein said magnetic field adjustment structure includes a coil configured to improve uniformity of the static magnetic field. 3. The magnetic field adjustment implement for the magnetic resonance imaging apparatus of claim 2, wherein said coil is placed at the second side outside the acquisition region. 4. The magnetic field adjustment implement for the magnetic resonance imaging apparatus of claim 1, wherein said magnetic field adjustment structure includes a ferromagnetic substance configured to improve uniformity of the static magnetic field. 5. The magnetic field adjustment implement for the magnetic resonance imaging apparatus of claim 4, wherein said ferromagnetic substance is placed as a part of, or as a part added to, the bed. 6. The magnetic field adjustment implement for the magnetic resonance imaging apparatus of claim 1, wherein said magnetic field adjustment structure comprises:a coil configured to improve uniformity of the static magnetic field;a data storage configured to store current values to be supplied to said coil according to placed objects in the shield room, the objects each influencing the static magnetic field; anda current supply configured to supply a current to said coil, the current having a current value read from said storage. 7. The magnetic field adjustment implement for the magnetic resonance imaging apparatus of claim 1, wherein said magnetic field adjustment structure includes a coil which is configured to be divided with a connector, the coil improving uniformity of the static magnetic field, andsaid coil is placed so as to set a top plate of the bed inside said coil. 8. The magnetic field adjustment implement for the magnetic resonance imaging apparatus of claim 1, wherein said magnetic field adjustment structure has a coil configured to improve uniformity of the static magnetic field; andsaid coil is placed inside a gantry in which the magnet is built. 9. The magnetic field adjustment implement for the magnetic resonance imaging apparatus of claim 1, wherein said magnetic field adjustment structure includes... | TOSHIBA MEDICAL SYSTEMS CORPORATION | G01R033/421 G01R033/3873 G01R033/3875 A61B005/055 A61B005/00
US09839383 | B2 | 2017-12-12 | Method and system for dynamically updating calibration parameters for an analyte sensor | 2017-04-21 | Methods and apparatuses for determining an analyte value are disclosed. | 1. A method, comprising: receiving a first data at a first predetermined time;calibrating the first data;receiving a second data at a second predetermined time;performing lag correction on the second data;updating the calibrated first data based on the second data; anddisplaying an indicator associated with an analyte level monitored by an analyte sensor, based on the updated calibrated first data, on a display device. 2. The method of claim 1, wherein the first predetermined time includes a calibration time associated with the calibration of the first data. 3. The method of claim 1, wherein the first data and the second data include a respective one of a monitored analyte value. 4. The method of claim 1, wherein calibrating the first data includes: determining a first rate of change of the first data at the first predetermined time; andperforming a first lag compensation of the first data based on the first rate of change to generate a first lag compensated first data. 5. The method of claim 4, wherein calibrating the first data further includes: determining a first calibration parameter associated with the first data based on a reference data point and the first lag compensated first data; andgenerating a calibrated first data based on the first calibration parameter and the first lag compensated first data. 6. The method of claim 5, further comprising storing a count; updating the count when data is received; and determining whether the count has reached a predetermined value when the first calibration parameter is determined. 7. The method of claim 4, wherein updating the calibrated first data includes: determining a second rate of change of the first data at the first predetermined time based on the second data; andperforming a second lag compensation of the first data based on the second rate of change of the first data to generate a second lag compensated first data. 8. The method of claim 1, wherein the analyte sensor includes a plurality of electrodes including a working electrode comprising an analyte-responsive enzyme bonded to a polymer disposed on the working electrode. 9. The method of claim 8, wherein the analyte-responsive enzyme is chemically bonded to the polymer disposed on the working electrode. 10. The method of claim 8, wherein the working electrode comprises a mediator bonded to the polymer disposed on the working electrode. 11. The method of claim 10, wherein the mediator is crosslinked with the polymer disposed on the working electrode. 12. An apparatus, comprising: one or more processors; anda memory storing instructions which, when executed by the one or more processors, causes the one or more processors to receive a first data at a first predetermined time; calibrate the first data; receive a second data at a second predetermined time; perform lag correction on the second data; update the calibrated first data based on the second data; and display an indicator associated with an analyte level monitored by an... | Abbott Diabetes Care Inc. | A61B005/00 A61B005/05 A61B005/1495 A61B005/145
US09836663 | B2 | 2017-12-05 | User authenticating method and head mounted device supporting the same | 2016-02-03 | A head mounted device (HMD) includes an imaging unit configured to capture at least one image of a partial region of an iris, an electrocardiogram (ECG) sensor configured to receive an ECG signal, and a control unit configured to acquire at least one image of the partial region of the iris and ECG signals, and authenticate a user by using the acquired image(s) of the partial region of the iris and the ECG signals. | 1. A head mounted device (HMD) comprising: at least one camera configured to capture one or more partial region images of an iris;an electrocardiogram (ECG) sensor configured to receive ECG signals; andat least one processor configured to authenticate a user by acquiring at least one of the one or more partial region images, which are captured by the at least one camera, and the ECG signals, which are received through a plurality of electrodes,wherein the at least one processor is further configured to generate a normalized image to authenticate the user, by combining the one or more partial region images and by using a curvature of an inner contour line of the iris, which is included in the one or more partial region images. 2. The HMD of claim 1, wherein the at least one processor sets an authentication level for an application. 3. The HMD of claim 2, wherein the at least one processor is further configured to receive a user input to execute the application, wherein when the user input is received, the at least one processor authenticates the user by using one or both of the at least one partial region image and the ECG signals, which is set according to the authentication level. 4. The HMD of claim 3, wherein when one of the one or more partial region images and the ECG signals is not acquired, the at least one processor is configured to control at least one of the at least one camera and the ECG sensor so as to acquire an appropriate one of the one or more partial region images and the ECG signals. 5. A head mounted device (HMD) comprising: at least one camera configured to acquire one or more partial images of an iris of a user; andat least one processor configured to generate a normalized image for user authentication by combining the one or more partial images,wherein the at least one processor generates the normalized image by using a curvature of an inner contour line of the iris, which is included in the one or more partial images. 6. The HMD of claim 5, wherein the at least one processor generates the normalized image by using at least one of an outer contour line of the iris and an inner contour line of the iris, which are included in the one or more partial images. 7. The HMD of claim 5, wherein the at least one processor determines positions to be occupied in the normalized image by the one or more partial images and combines the one or more partial images based on the determined positions. 8. The HMD of claim 5, wherein the at least one camera is configured to capture an image of the iris of the user two or more times to generate the normalized image. 9. The HMD of claim 5, wherein, when the one or more partial images includes the inner contour line of the iris, the at least one processor estimates a size of a pupil from a radius of a virtual circle including the inner contour line by using the curvature of the inner contour line. 10. The HMD of claim 5, wherein, when the one or more partial images includes an outer contou... | Samsung Electronics Co., Ltd. | G06K009/00 G02B027/01 G06F021/32 A61B005/0452 A61B005/00
US09844339 | B2 | 2017-12-19 | Textile-based printable electrodes for electrochemical sensing | 2015-09-04 | Techniques and systems are disclosed for implementing textile-based screen-printed amperometric or potentiometric sensors. The chemical sensor can include carbon based electrodes to detect at least one of NADH, hydrogen peroxide, potassium ferrocyanide, TNT or DNT, in liquid or vapor phase. In one application, underwater presence of chemicals such as heavy metals and explosives is detected using the textile-based sensors. | 1. An item of textile or clothing, comprising a chemical sensor incorporated into textile or clothing, the chemical sensor comprising at least one of an amperometric sensor or a potentiometric sensor; the chemical sensor being positioned on a portion of the item of textile or clothing that comes in direct body contact; at least one carbon based electrode to detect at least one of physiologically-relevant analyte and nitro- or nitrate-based explosive, in liquid or vapor phase; andflexible electronic equipment, integrated on a surface of the textile or clothing, to communicate results of sensing by the chemical sensor. 2. The chemical sensor of claim 1, wherein the at least one carbon based electrode is for detecting at least one of nicotinamide adenine dinucleotide, NADH, hydrogen peroxide, potassium ferrocyanide, trinitrotoluene, TNT, and dinitrotoluene, DNT, in liquid or vapor phase. 3. An item of textile or clothing comprising a chemical sensor incorporated into textile or clothing, the chemical sensor comprising at least one of an amperometric sensor and a potentiometric sensor; the sensor further comprising a chemically selective layer; wherein the chemically selective layer comprises a permselective coating or a catalytic layer; and wherein the chemical sensor is positioned on a portion of the item of textile or clothing that comes in direct body contact; and wherein the item of textile or clothing comprises flexible electronic equipment, integrated on a surface of the textile or clothing, to communicate results of sensing by the chemical sensor. 4. The chemical sensor of claim 3, wherein, when the chemically selective layer comprises the catalytic layer, the catalytic layer comprises a biocatalyst. 5. The chemical sensor of claim 4, wherein the biocatalyst comprises an enzyme. 6. The chemical sensor of claim 5, wherein the enzyme comprises dehydrogenase- and oxidase-based enzymes for at least one of urea, glucose, ethanol and lactate sensing. 7. The chemical sensor of claim 3, wherein, when the chemically selective layer comprises the catalytic layer, the catalytic layer comprises a metallic catalyst selected from the group nickel, bismuth, silver, gold, platinum, palladium, iridium, rhodium, osmium, and ruthenium for hydrogen peroxide and NADH sensing. 8. A textile-integrated chemical sensor system, comprising: a wearable textile material;a chemical sensor incorporated onto the textile material; andflexible electronic equipment, integrated on a surface of the wearable textile material, for displaying and communicating results of sensing by the chemical sensor;wherein at least one of the chemical sensors, support electronics, a display, power and communication functions are implemented in a custom integrated circuit chip. 9. A method of performing at least one of the following operations using a textile-integrated chemical sensor system, the operations including sweat monitoring for alcohol levels, monitoring of performance/stress/e... | The Regents of the University of California | A61B005/145 A61B005/00 A61B005/1477 A61B005/0205 A61B005/021 A61B005/024 A61B005/0245 C12Q001/00 G01N027/30 G01N033/22 A61B005/1486 A41D001/00 G01N027/327 G01N033/00 H05K001/03 H05K003/12
US09839385 | B2 | 2017-12-12 | Integrated closed IV line draw system | 2013-06-26 | The present invention extends to a closed IV line draw system which may be used with a PIVC or another vascular access device to collect blood samples. The closed IV line draw system consists of various integrated components that allow the system to remain closed during the blood collection process. In this way, the closed IV line draw system simplifies the blood collection process and reduces the risk of contamination to the PIVC or other vascular access device. | 1. A method of drawing blood, comprising: connecting an adapter to a vascular access device, wherein the adapter has an open-ended cylindrical shape, wherein the adapter comprises a connector disposed on an exterior of the adapter and a cannula disposed within an interior of the adapter, wherein the cannula extends from the connector;inserting a syringe within the adapter such that the cannula punctures a septum of the syringe;in response to the syringe being inserted within the adapter such that the cannula punctures the septum, flushing the vascular access device and collecting a discard sample without removing the syringe from the adapter and without disconnecting the adapter from the vascular access device; andinserting a vacuum-sealed blood tube over the cannula to collect blood from the vascular access device. 2. The method of claim 1, further comprising connecting a point-of-care (“POC”) dispensing adapter to the connector of the vascular access device prior to collecting the discard sample and leaving the POC dispensing adapter connected to the connector while the discard sample and blood are collected. 3. The method of claim 2, further comprising dispensing the blood from the POC dispensing adapter while the POC dispensing adapter is connected to the connector of the vascular access device. 4. The method of claim 2, further comprising dispensing the blood from the POC dispensing adapter after disconnecting the POC dispensing adapter from the connector of the vascular access device. | Becton, Dickinson and Company | A61B005/15 A61B005/153 A61B005/154 A61B005/155
US09841473 | B2 | 2017-12-12 | MR surface coil with integrated automatic patient immobilization | 2013-08-01 | A magnetic resonance tomography (MRT) local coil includes at least two parts that may be moved relative to one another. At least one part of the at least two parts has elements that, in a closed state of the MRT local coil, presses directly or via pressure elements on at least one closed volume area in another part of the at least two parts. The at least one closed volume area is displaced by this in the closed state of the local coil into a coil interior space inside the local coil until the closed volume area rests against a patient. | 1. A magnetic resonance tomography (MRT) local coil comprising: at least two parts that are moveable relative to one another,wherein a first part of the at least two parts is a local coil lower part, and a second part of the at least two parts is a local coil upper part,wherein the second part includes at least one element that, in a closed state of the MRT local coil, is operable to press directly or via at least one pressure element on at least one closed volume in the first part,wherein a portion of the at least one closed volume is displaceable by the press, in the closed state of the local coil, from within an interior portion of the first part into a coil interior space inside the local coil until the at least one closed volume rests against a patient, andwherein the at least one closed volume contains a liquid or gaseous medium. 2. The MRT local coil as claimed in claim 1, wherein the local coil upper part is removable or operable to be folded away from the local coil lower part such that the MRT local coil is openable. 3. The MRT local coil as claimed in claim 1, wherein the local coil upper part is placeable in position onto the local coil lower part such that the MRT local coil is closeable. 4. The MRT local coil as claimed in claim 3, wherein the at least one element projects from the MRT local coil during the closure of the MRT local coil, and wherein the at least one element is configured to reach the local coil lower part before the MRT local coil has completely closed. 5. The MRT local coil as claimed in claim 1, wherein, in the closed state of the MRT local coil, the at least one element is operable to press directly or via planar pressure elements in the local coil lower part onto the at least one closed volume, and wherein the at least one closed volume is sealed such that a medium is storable in the at least one closed volume. 6. The MRT local coil as claimed in claim 1, wherein, in the closed state of the MRT local coil, the at least one element is operable to press directly or via pressure elements in the local coil lower part onto the at least one closed volume, and wherein the at least one closed volume is enclosed by an elastic membrane. 7. The MRT local coil as claimed in claim 6, wherein the elastic membrane in the local coil lower part includes at least one area having an access into the coil interior space inside the local coil. 8. The MRT local coil as claimed in claim 7, wherein the coil interior space inside the local coil comprises an area of a housing opening. 9. The MRT local coil as claimed in claim 1, wherein on closure of the MRT local coil, the at least one element projects and is operable, in the closed state of the MRT local coil, to press directly or via pressure elements in the local coil lower part onto the at least one closed volume, and wherein the at least one closed volume contains a medium. 10. The MRT local coil as claimed in claim 1, wherein a membrane or an expandable area of a membrane ... | Siemens Aktiengesellschaft | A61B005/05 G01R033/34
US09844335 | B2 | 2017-12-19 | Measurement device for the muscular-skeletal system having load distribution plates | 2012-09-28 | A measurement device suitable to measure a force, pressure, or load applied by the muscular-skeletal system is disclosed. The measurement module includes a unitary circuit board that couples electronic circuitry to sensors. In one embodiment, the sensors are integrated in the unitary circuit board. Using more than one sensor allows the position of applied load by the muscular-skeletal system to be measured. In one embodiment, the sensors of a sensor array can be elastically compressible capacitors. A load plate can underlie the sensor array. Similarly, a load plate can overlie the load plate. Load plates are rigid structures for distributing a force, pressure, or load. The measurement device can include an articular surface for allowing movement of the muscular-skeletal system. A remote system can be in proximity to the measurement device. The remote system can receive, process, and display data from the measurement module in real-time. | 1. A measurement device for measuring a force pressure, or load applied by the muscular-skeletal system comprising: a first support structure having a bottom surface and a sidewall; a first load plate having a surface wherein a whole surface of the first load plate contacts the bottom surface of the first support structure; a sensor array overlying the first load plate wherein a load bearing surface of each sensor of the sensor array are approximately co-planar; a second load plate overlying the sensor array wherein the second plate is configured to move to compress the sensor array; anda second support structure coupled to the first support structure configured to form a housing to isolate an electronic circuitry and the sensor array from an external environment wherein the first and second support structures comprise a polymer material. 2. The measurement device of claim 1 wherein the electronic circuitry is coupled to the sensor array and configured to transmit data from the sensor array to a remote system. 3. The measurement device of claim 2 further including a load pad coupled to each sensor of the sensor array where the load pads couple to the second load plate. 4. The measurement device of claim 3 where a surface of each load pad are approximately co-planar. 5. The measurement device of claim 1 wherein the second support structure includes an interior surface configured to couple to the second load plate. 6. The measurement device of claim 1 further including at least one alignment feature configured to align the first load plate to the first support structure wherein the at least one alignment feature extends from the bottom surface of the first support structure. 7. The measurement device of claim 1 further including a reference sensor identical to sensors of the sensor array. 8. The measurement device of claim 1 wherein sensors of the sensor array are formed in an interconnect coupling the sensor array to the electronic circuitry. 9. The measurement device of claim 8 wherein the measurement device has a unitary circuit board configured to couple the electronic circuitry and sensors. 10. A measurement device for measuring a force pressure, or load applied by the muscular-skeletal system comprising: a first support structure having an interior bottom surface and a sidewall;a first load plate wherein a whole surface of the first load plate contacts the interior bottom surface of the first support structure;electronic circuitry wherein at least one component of the electronic circuitry is coupled to a printed circuit board;a sensor array overlying the first load plate wherein the sensor array couples to the electronic circuitry and wherein a load bearing surface of each sensor of the sensor array are approximately co-planar;a second support structure coupled to the first support structure configured to form a housing to isolate the electronic circuitry and the sensor array from an external environment wherein the second support st... | Orthosensor Inc | A61B005/103 A61B005/117 A61F002/38 A61B005/00 A61B005/07
US09833142 | B2 | 2017-12-05 | Systems, computer medium and computer-implemented methods for coaching employees based upon monitored health conditions using an avatar | 2012-07-02 | Provided are embodiments of systems, computer medium and computer-implemented methods for monitoring the health of an employee. A method for monitoring the health of an employee including collecting health data corresponding to at least one of biometric health data and biomechanical health data for an employee acquired via a plurality of health sensors located throughout the employee's workstation, determining a health profile for the employee based at least in part on the collected health data, and serving, to an employee computer for display, health profile content comprising an avatar configured to communicate information relating to the health profile for the employee. The plurality of health sensors including at least one of biometric sensors and biomechanical sensors. | 1. A system for providing health information to an employee based on one more monitored health conditions, the system comprising: an employee computer workstation comprising a graphical user interface (GUI), the employee computer workstation being in communication with a communications network;a set of health sensors located at the workstation for detecting biometric and biomechanical characteristics of the health of the employee, the set of health sensors comprising at least one of: a set of biometric sensors in communication with the communications network and comprising at least one of one or more temperature transducers, one or more force transducers, one or more pairs of conductive contacts, one or more blood pressure transducers, one or more respiration sensors, and one or more pulse oximeters, the set of biometric sensors configured to output biometric sensor data comprising temperature data output by one or more of the temperature transducers that is indicative of a body temperature of the employee, force data output by one or more of the force transducers that is indicative of a body weight of the employee, resistance data output by one or more of the pairs of conductive contacts that is indicative of a body fat of the employee, pressure data output by one or more of the blood pressure transducers that is indicative of a blood pressure of the employee, respiration data output by the one or more respiration sensors indicative of a respiration rate of the employee, and blood condition data output by one or more of the pulse oximeters that is indicative of a blood oxygenation of the employee; anda set of biomechanical sensors in communication with the communications network and comprising one or more temperature transducers, one or more force transducers and one or more cameras adapted to capture three-dimensional video data, the set of biomechanical sensors configured to output biomechanical sensor data comprising temperature data output by one or more of the temperature transducers that is indicative of a body position of the employee, force data output by one or more of the force transducers that is indicative of the body position of the employee, and image data output by one or more of the cameras that comprises three-dimensional images that are indicative of the body position and eye movement of the employee;a database in communication with the communications network and storing employee health information associated with one or more employees; anda computer server in communication with the communication network, the computer server comprising a non-transitory computer readable storage medium, an input/output (I/O) device interface and a processor, the I/O device interface connecting the computer server to the communications network, the non-transitory computer readable storage medium having a set of computer readable instructions stored thereon that are executable by the processor to cause the computer server to perform the steps of: ... | Saudi Arabian Oil Company | A61B005/00 A61B005/01 A61B005/021 A61B005/11 G06F019/00 A61B005/0205 A61B005/053 A61B005/08 A61B005/145
US09839375 | B2 | 2017-12-12 | Device and method for processing data derivable from remotely detected electromagnetic radiation | 2013-09-17 | Data derivable from remotely detected electromagnetic radiation (16) emitted or reflected by a subject (12) is processed. The data includes physiological information. An input signal is received and indicative entities are transmitted. The indicative entities being indicative of physiological information representative of at least one vital parameter (17; 150) in a subject (12) of interest, wherein the indicative entities are detected under consideration of at least one defined descriptive model (114) describing a relation between physical skin appearance characteristics and a corresponding representation in the input signal such that non-indicative side information represented by non-indicative entities in the input signal is substantially undetectable in a resulting transmitted signal. The at least one vital parameter (17; 150) is detected from the transmitted signal including the indicative entities. The at least one vital parameter (17; 150) is extracted under consideration of detected skin color properties representing circulatory activity. | 1. A privacy preservation enhancing device for processing data from remotely detected electromagnetic radiation emitted or reflected by a subject, the data comprising physiological information, comprising: a signal detector unit configured for receiving an input signal, the input signal including indicative entities indicative of physiological information representative of at least one vital parameter in a subject of interest and non-indicative entities being non-essential for vital sign extraction and including privacy information of the subject;a masking unit configured for masking the non-indicative entities of the input signal;wherein the signal detector unit is further configured for detecting the indicative entities under consideration of at least one defined descriptive model describing a relation between physical skin appearance characteristics and a corresponding representation in the input signal such that non-indicative side information represented by the non-indicative entities in the input signal is masked; anda processing unit configured for extracting the at least one vital parameter from the indicative entities from the input signal, wherein the at least one vital parameter is extracted under consideration of detected skin color properties representing circulatory activity. 2. The device as claimed in claim 1, wherein the signal detector unit comprises at least one color filter element comprising a filter response adapted to spectral properties corresponding to at least one descriptive model. 3. The device as claimed in claim 1, wherein the input signal comprises an input sequence of signal samples, wherein the signal detector unit comprises at least one data processing detector configured for processing respective signal samples of the input sequence under consideration of spectral information embedded in signal sample entities, to generate a transmitted signal sequence, the processing unit extracting the at least one vital sign parameter from the transmitted signal sequences. 4. The device as claimed in claim 3, wherein the transmitted signal samples are encoded under consideration of a signal space convention applying a color model, wherein an applied signal space comprises complementary channels for representing the entities forming the signal samples, wherein respective components of the entities are related to respective complementary channels of the signal space. 5. The device as claimed in claim 4, wherein the signal space comprises a color representation basically independent of illumination variations. 6. The device as claimed in claim 4, wherein the descriptive model is a skin color model describing skin representation under consideration of signal space conventions, and wherein the descriptive model is at least one of a non-parametric skin model and a parametric skin model. 7. The device as claimed in claim 4, further comprising a database providing a plurality of color models attributable to an influence paramet... | KONINKLIJKE PHILIPS N.V. | G06T007/00 A61B005/103 G06K009/00 A61B005/0205 G01N021/25 A61B005/00 A61B005/024
US09848780 | B1 | 2017-12-26 | Assessing cardiovascular function using an optical sensor | 2015-04-08 | This document describes assessing cardiovascular function using an optical sensor, such as through sensing relevant hemodynamics understood by pulse transit times, blood pressures, pulse-wave velocities, and, in more breadth, ballistocardiograms and pressure-volume loops. The techniques disclosed in this document use various optical sensors to sense hemodynamics, such as skin color and skin and other organ displacement. These optical sensors require little if any risk to the patient and are simple and easy for the patient to use. | 1. A method comprising: receiving, by a computing device and from one or more optical sensors operatively coupled to the computing device, multiple images captured external to a patient by the one or more optical sensors over millisecond-range or faster timeframes, the multiple images recording a color or displacement corresponding to an organ or structure of the patient;calculating at least one of a change in size, a change in volume, or a change in location of the organ or structure of the patient by: analyzing the multiple images to determine the color or displacement corresponding to the organ or structure in different said images;correlating the determined color or displacement with associated times of the different said images; andcomparing the determined color or displacement associated with different said times to determine at least one of a maximum, minimum, or median of the determined color or displacement across the multiple images;determining, based on the calculated at least one change in size, volume, or location, at least one measurement indicative of cardiac function of the patient; anddisplaying a user interface to present the at least one measurement. 2. The method of claim 1, wherein the one or more optical sensors are hyperspectral cameras recording images in an ultraviolet, visible, or infrared optical wavelength and calculating the at least one change in size, volume, or location is based on the images recorded in the ultraviolet, visible, or infrared optical wavelength. 3. The method of claim 1, wherein the calculated at least one change in size, volume, or location indicates a blood force or mechanical vibration enabling a ballistocardiogram to be determined, and the method further comprises determining and providing the ballistocardiogram for the patient. 4. The method of claim 1, further comprising projecting structured light on regions of the patient corresponding to the organ or structure effective to enable capture of images having surface information enabling depth and surface changes for the organ or structure of the patient to be calculated. 5. The method of claim 4, wherein the images having the surface information are the multiple images and calculating the at least one change in size, volume, or location is based on the surface information. 6. The method of claim 4, wherein the images having the surface information are not the multiple images, and the method further comprises calculating the at least one change in size, volume, or location using both the multiple images and the images having the surface information. 7. The method of claim 1, further comprising: determining the at least one measurement indicative of the cardiac function of the patient at a plurality of different times; anddetermining a trend in cardiovascular health of the patient based on the determined measurements at the plurality of different times. 8. A system comprising: a processor; anda memory having stored thereon computer-readabl... | Google Inc. | A61B005/0205 A61B005/024 A61B005/00 A61B005/103 A61B005/11 A61B005/021
US09839058 | B2 | 2017-12-05 | Multi function docking module for a pressure support therapy system | 2013-12-11 | A charging and data transfer method for use in a pressure support system adapted to provide a regimen of respiratory therapy to a patient includes establishing a near-field wireless coupling interface between a pressure generating device base unit of the pressure support system and a wireless peripheral device (32) of the pressure support system, transferring energy from the pressure generating device base unit to the wireless peripheral device over the near-field wireless coupling interface and using the transferred energy in the wireless peripheral device to charge an energy storage device (72) of the wireless peripheral device, and transferring pairing information between the pressure generating device base unit and the wireless peripheral device over the near-field wireless coupling interface. | 1. A charging and data transfer method for use in a pressure support system adapted to provide a regimen of respiratory therapy to a patient, comprising: establishing a near-field wireless coupling interface between a pressure generating device base unit of the pressure support system and a wireless peripheral device of the pressure support system, wherein the pressure generating device base unit and the wireless peripheral device are structured to wirelessly communicate with one another over a wireless communication channel separate and distinct from the near-field wireless coupling interface according to a predetermined common protocol, wherein the predetermined common protocol requires the pressure generating device base unit and the wireless peripheral device to be paired with one another by exchanging pairing information according to the predetermined common protocol before the pressure generating device base unit and the wireless peripheral device wirelessly communicate with one another on an ongoing basis over the wireless communication channel;transferring energy from the pressure generating device base unit to the wireless peripheral device over the near-field wireless coupling interface and using the transferred energy in the wireless peripheral device to charge an energy storage device of the wireless peripheral device; andtransferring the pairing information between the pressure generating device base unit and the wireless peripheral device over the near-field wireless coupling interface. 2. The method according to claim 1, wherein near-field wireless coupling interface is an inductive coupling interface, wherein the pressure generating device base unit comprises a docking module having a first coupling coil, wherein the wireless peripheral device comprises a second coupling coil, and wherein the establishing step comprises receiving the wireless peripheral device in the docking module in a manner that establishes the inductive coupling interface between the first coupling coil and the second coupling coil. 3. The method according to claim 2, wherein the docking module is an integral part of a housing of the pressure generating device base unit. 4. The method according to claim 2, wherein the docking module is selectively coupleable to a housing of the pressure generating device base unit. 5. The method according to claim 1, wherein wireless peripheral device is part of a patient interface device of the pressure support system. 6. The method according to claim 1, further comprising pairing the pressure generating device base unit with the wireless peripheral device according to the predetermined common protocol following the step of transferring the pairing information, wherein the pairing is enabled based on the pairing information. 7. A pressure support system adapted to provide a regimen of respiratory therapy to a patient, comprising: a pressure generating device base unit having a docking module; anda wireless peripheral de... | Koninklijke Philips N.V. | H04W076/02 A61M016/00 A61M016/06 A61B005/00 H02J007/02 H04B005/00 A61M016/20 H02J007/00
US09846121 | B2 | 2017-12-19 | Device and method for multi-photon fluorescence microscopy for obtaining information from biological tissue | 2014-11-19 | A device for multi-photon fluorescence microscopy for obtaining information from biological tissue has a laser unit for generating an excitation radiation, an optical unit implemented for focusing the excitation radiation for generating an optical signal at various locations in or on an object to be investigated, and a detector module for capturing the optical signal from the region of the object. The optical unit is thereby displaceable at least in one direction relative to the object for generating the optical signal at various locations in or on the object. The invention further relates to a method for multi-photon fluorescence microscopy. In said manner, a device and a method for multi-photon fluorescence microscopy are provided for obtaining information from biological tissue, allowing recording of section images in an object with a large field of view, and thereby are simply constructed and reliable in operation. | 1. A device for multi-photon fluorescence microscopy for obtaining information from biological tissue, comprising: a laser unit for generating an excitation radiation,an optical unit which is constituted to focus the excitation radiation for generating an optical signal at different locations in or on an object to be examined,a control and processing unit, the laser unit being part of the control and processing unit,a patient module connected to the control and processing unit, the patient module being arrangeable on the object for examining the object, wherein the optical unit is part of the patient module, anda detector module for detecting the optical signal from the object,an optical fiber having a first end connected to the laser unit and a second end connected to the patient module for transmitting the excitation radiation to the optical unit, wherein the laser unit generates an excitation radiation with a first wavelength for transmission through the optical fiber, anda frequency doubler arranged in the patient module for halving the wavelength of the excitation radiation prior to the optical unit,wherein the patient module comprises a housing and a contact portion arranged on the housing and being transmissive for the excitation radiation and the optical signal, the contact portion for examining the object being arrangeable on the object,wherein the optical unit is arranged inside the housing and, for generating the optical signal, is movable along a horizontal direction inside the housing and relative to the contact portion,wherein the optical unit is movable independent of the optical fiber for transmitting the excitation radiation in that the second end of the optical fiber connected to the patient module remains stationary relative to the housing while moving the optical unit inside the housing of the patient module. 2. The device according to claim 1, wherein during a movement of the optical unit for generating the optical signal the angular position of the optical axis of the excitation radiation falling onto the object is not changed. 3. The device according to claim 1, wherein the optical unit is movable along the horizontal direction and along a vertical direction relative to a surface of the object facing the optical unit. 4. The device according to claim 3, wherein the optical unit includes an objective for focusing the excitation radiation at a location in or on the object, wherein the objective is movable in vertical direction relative to the surface of the object. 5. The device according to claim 1, wherein the optical unit is connected with the detector module via another, second optical fiber for transmitting the recorded optical signal to the detector module. 6. The device according to claim 5, wherein the second optical fiber for transmitting the recorded optical signal to the detector module differs from the optical fiber provided for transmitting the excitation radiation. 7. The device according to claim 1, where... | W.O.M. WORLD OF MEDICINE GMBH | F21V009/16 G01N021/64 A61B005/00 G02B021/00
US09833169 | B2 | 2017-12-05 | Method of locating the tip of a central venous catheter | 2016-05-20 | A method of locating a tip of a central venous catheter (“CVC”) having a distal and proximal pair of electrodes disposed within the superior vena cava, right atrium, and/or right ventricle. The method includes obtaining a distal and proximal electrical signal from the distal and proximal pair of electrodes and using those signals to generate a distal and proximal P wave, respectively. A deflection value is determined for each of the P waves. A ratio of the deflection values is then used to determine a location of the tip of the CVC. Optionally, the CVC may include a reference pair of electrodes disposed within the superior vena cava from which a reference deflection value may be obtained. A ratio of one of the other deflection values to the reference deflection value may be used to determine the location of the tip of the CVC. | 1. A non-transitory, computer-readable storage medium having stored thereon logic for determining a location of a tip of a central venous catheter based on a reference P wave detected by a reference pair of electrodes, the logic, that upon execution by one or more processors, performs operations comprising: detecting a reference P wave by the reference pair of electrodes;detecting a first P wave by a first pair of electrodes disposed near the tip of the central venous catheter;detecting a second P wave by a second pair of electrodes disposed on the central venous catheter and spaced proximally from the first pair of electrodes;calculating a first deflection value as a function of the first P wave;calculating a second deflection value as a function of the second P wave;calculating a reference deflection value as a function of the reference P wave;determining a location of the tip of the central venous catheter based on a comparison of the first and second deflection values and a comparison of the reference P wave with at least one of the first and second P waves; andgenerating a display image providing real-time feedback of the location of the tip of the central venous catheter, the display image configured to be displayed on a display device, wherein the display image of the real-time feedback includes (i) an image of a lumen or an organ, and (ii) a visual representation of an estimated location of the tip of the central venous catheter, wherein the display image of the real-time feedback further includes an indicator configured to provide guidance as to whether the central venous catheter is to be withdrawn or advanced based on one or more of (i) the comparison of the first and second deflection values or (ii) the comparison of the reference P wave with at least one of the first and second P waves. 2. The storage medium of claim 1, wherein the logic, upon execution by the one or more processors, performs operations further comprising: calculating a first ratio of the first deflection value to the second deflection value;comparing the first ratio to a predetermined maximum threshold; andresponsive to the first ratio equaling or exceeding the predetermined maximum threshold, providing an alert that the tip of the central venous catheter is located in a right atrium. 3. The storage medium of claim 1, wherein the logic, upon execution by the one or more processors, performs operations further comprising: calculating a first ratio of the first deflection value to the second deflection value;comparing the first ratio to a predetermined minimum threshold; andresponsive to the first ratio being equal to or less than the predetermined minimum threshold, providing an alert that the tip of the central venous catheter is located in a right ventricle. 4. The storage medium of claim 1, wherein the logic, upon execution by the one or more processors, performs operations further comprising: calculating a second ratio of one of the first and second deflection... | Bard Access Systems, Inc. | A61B005/06 A61B005/0452 A61B005/042 A61B005/00
US09839549 | B2 | 2017-12-12 | Orthopedic device | 2016-04-25 | An orthopedic system includes an orthopedic device defining a posterior aspect, an anterior aspect opposite the posterior aspect, and a structure at least in part defining a receiving space arranged to receive an activity tracking device. An activity tracking device is positionable and securable in the receiving space of the orthopedic device. The activity tracking device is arranged to generate information associated with activity level or compliance of a patient wearing the orthopedic device during treatment. | 1. An orthopedic system comprising: an orthopedic device defining a posterior aspect, an anterior aspect opposite the posterior aspect, and a structure including a base and a peripheral sidewall defining a receiving space having a bottom recessed within the sidewall; andan activity tracking device positionable and securable in the receiving space of the orthopedic device such that the structure surrounds the activity tracking device and distributes forces applied to the structure away from the activity tracking device, the activity tracking device arranged to generate information associated with activity level or compliance of a patient wearing the orthopedic device. 2. The orthopedic system of claim 1, wherein the orthopedic device includes a cover member attachable to the posterior aspect of the orthopedic device, and the receiving space is located under the cover member. 3. The orthopedic system of claim 2, wherein the cover member includes a plurality of hook members configured to snap into a cutout formed in the posterior aspect of the orthopedic device. 4. The orthopedic system of claim 3, wherein the activity tracking device is securable within the receiving space via a hook member defined on an inner surface of the cover member. 5. The orthopedic system of claim 2, wherein the cover member is irreversibly attachable to the posterior aspect of the orthopedic device. 6. The orthopedic system of claim 2, wherein the cover member is removably attachable to the posterior aspect of the orthopedic device. 7. The orthopedic system of claim 2, wherein the cover member has a rigid configuration. 8. The orthopedic system of claim 1, wherein the generated information from the activity tracking device is accessible by a clinician via a monitoring system operatively coupled to the activity tracking device. 9. The orthopedic system of claim 8, wherein the monitoring system is arranged to provide the clinician feedback if the generated information from the activity tracking device is above or below a value limit. 10. The orthopedic system of claim 9, wherein the generated information includes at least one of step information and activity information. 11. The orthopedic system of claim 8, wherein the monitoring system includes a computer device communicatively coupled to the activity tracking device via a secure wireless connection. 12. The orthopedic system of claim 8, wherein the monitoring system is arranged to provide feedback to the patient if the generated information from the activity tracking device is above or below a value limit. 13. The orthopedic system of claim 1, wherein the receiving space is located within a receptacle defined on a lateral side of the orthopedic device. 14. The orthopedic system of claim 1, wherein the receiving space is located within a receptacle defined on a dorsal shell of the orthopedic device. 15. An orthopedic system comprising: an orthopedic device having ankle and foot receiving portions, and definin... | OSSUR ICELAND EHF | A61F005/01 A61F005/34 A61B005/11
US09833187 | B2 | 2017-12-05 | Detection, diagnosis and monitoring of osteoporosis by a photo-acoustic method | 2014-01-30 | Method for examining bone in vivo, comprises obtaining a laser beam; modulating the laser beam to insert therein photoacoustic frequencies including optical frequencies and acoustic frequencies, the acoustic frequencies being able to give rise to acoustic waves; directing the modulated beam at a bone to cause acoustic waves resulting from the beam to travel through the bone; analyzing received signals from the bone including signals resulting from the acoustic waves, to determine a mineral density and a bone quality for said bone, and thus obtain in-vivo data that can be of assistance to a doctor when diagnosing osteoporosis. | 1. An apparatus for examining bone in vivo, comprising: a laser source configured to produce a laser beam;an acousto-optic modulator, configured to modulate said laser beam at acoustic frequencies being frequencies that are able to give rise to acoustic waves;a waveform generator configured to drive said acousto-optic modulator with a modulation signal at a range of said acoustic frequencies, thereby to produce a modulated multiple frequency acousto-optic beam able to cause excitation at a plurality of frequencies;a spectrum analyzer, configured to analyze received signals from said bone, said received signals including signals resulting from acoustic waves traveling within said bone caused by said modulated multiple frequency acousto-optic beam, wherein said spectrum analyzer is further configured to analyze said received signals of said modulated multiple frequency acousto-optic beam at optical wavelengths and acoustic frequencies, and to scan said optical wavelengths and acoustic frequencies to map a bone transfer function, and further to analyze amplitude and phase with variation of said frequency to determine a speed of sound dispersion and a broadband ultrasonic attenuation, said spectrum analyzer being further configured to determine a mineral density and a bone quality for said bone from said analyzing. 2. The apparatus according to claim 1, wherein said spectrum analyzer is further configured to use said bone transfer function, said speed of sound dispersion and said broadband ultrasonic attenuation to determine biochemical composition of said bone. 3. The apparatus according to claim 1, further comprising a beam director to direct said laser beam towards said bone at an excitation point separated from a measurement point, such that acoustic waves enter said bone substantially at said excitation point and travel down said bone to said measurement point. 4. The apparatus according to claim 3, further comprising an ultrasonic transducer located on said limb at said measurement point to measure ultrasonic wave propagation at said measurement point. 5. The apparatus according to claim 1, wherein said waveform generator is configured to select a frequency to define said frequency range for said photoacoustic signals, the selected frequency being at or above half a megahertz. 6. An apparatus for examining bone in vivo, comprising: a laser source configured to produce a laser beam;an acousto-optic modulator, configured to modulate said laser beam at acoustic frequencies being frequencies that are able to give rise to acoustic waves;a waveform generator configured to drive said acousto-optic modulator with a modulation signal at a range of said acoustic frequencies, thereby to produce a modulated multiple frequency acousto-optic beam able to cause excitation at a plurality of frequencies;a spectrum analyzer, configured to analyze received signals from said bone, said received signals including signals resulting from acoustic waves traveling... | Ramot at Tel-Aviv University Ltd. | A61B005/05 A61B005/00 A61B008/00 A61B008/08
US09848829 | B2 | 2017-12-26 | Systems, methods, and computer readable media for using descriptors to identify when a subject is likely to have a dysmorphic feature | 2017-05-17 | Systems, methods, and computer-readable media are disclosed for identifying when a subject is likely to be affected by a medical condition. For example, at least one processor may be configured to receive information reflective of an external soft tissue image of the subject. The processor may also be configured to perform an evaluation of the external soft tissue image information and to generate evaluation result information based, at least in part, on the evaluation. The processor may also be configured to predict a likelihood that the subject is affected by the medical condition based, at least in part, on the evaluation result information. | 1. A computer-implemented method for analyzing a plurality of cranio-facial external soft tissue images, the method comprising: receiving, with processing circuitry, the plurality of cranio-facial external soft tissue images associated with a plurality of individuals having at least one genetic variant;generating electronic characterizations of each of the plurality of cranio-facial external soft tissue images;associating, in an electronic database, the electronic characterizations of each of the plurality of cranio-facial external soft tissue images of the plurality of individuals with the at least one genetic variant;analyzing, with the processing circuitry, the electronic characterizations of each of the plurality of cranio-facial external soft tissue images to identify at least one populational predictor location associated with an external soft tissue attribute predictive of the at least one genetic variant;receiving, with the processing circuitry, a cranio-facial external soft tissue image of a subject;analyzing, with the processing circuitry, the cranio-facial external soft tissue image of the subject to identify a subject predictor location corresponding to the populational predictor location;comparing information associated with pixels corresponding to the populational predictor location with information associated with pixels corresponding to the subject predictor location;determining, with the processing circuitry, whether a common dysmorphology exists between the subject predictor location and the populational predictor location; andpredicting, based on the determining, with the processing circuitry, whether the subject has the at least one genetic variant. 2. The computer-implemented method of claim 1, wherein at a time of receiving the cranio-facial external soft tissue image of the subject, the subject is undiagnosed with the at least one genetic variant. 3. The computer-implemented method of claim 1, wherein the cranio-facial external soft tissue image of the subject includes at least one of a frontal view, a lateral view, an angled view, a top view, and a back view. 4. The computer-implemented method of claim 1, further comprising receiving, with the processing circuitry, information associated with at least one of a hand of the subject and a foot of the subject. 5. The computer-implemented method of claim 1, wherein analyzing the electronic characterizations includes detecting the populational predictor location using at least one of anchored cells analysis, shifting patches analysis, and relative measurements analysis. 6. The computer-implemented method of claim 1, wherein the cranio-facial external soft tissue image of the subject includes a two-dimensional cranio-facial external soft tissue image. 7. The computer-implemented method of claim 1, wherein the subject is a neonate or a child. 8. The computer-implemented method of claim 1, wherein the presence of the at least one genetic variant includes at least one of poss... | FDNA INC. | G06K009/00 A61B005/00 G06T007/00
US09839393 | B2 | 2017-12-12 | Force assessment device and method for lead extraction | 2016-08-15 | A force assessment device and a method for lead extraction are provided. A force gauge is configured to measure a traction force, and a strain gauge that is configured to measure a countertraction force. An interface is communicatively coupled to the force gauge and the strain gauge, and the interface is configured to present data regarding at least one of the traction force and the countertraction force. | 1. A system, comprising: a stylet configured to apply a traction force to a tissue-lead interface;a force gauge coupled to the stylet and configured to measure the traction force applied by the stylet to the tissue-lead interface;a strain gauge configured to measure a countertraction force;an interface communicatively coupled to the force gauge and the strain gauge; anda non-transitory computer-readable medium containing instructions that, when executed, cause one or more processors to perform the following: receive the traction force from the force gauge;receive the countertraction force from the strain gauge; andpresent, via the interface, data regarding at least one of the traction force and the countertraction force. 2. The system of claim 1, wherein the interface presents an alert that is at least one of an audible signal, a visual signal, and a tactile signal when at least one of the traction force and the countertraction force exceeds a predetermined threshold. 3. The system of claim 1, wherein the interface presents an alert that is at least one of an audible signal, a visual signal, and a tactile signal when a ratio of the countertraction force to the traction force is outside a predetermined range. 4. The system of claim 1, wherein the interface presents a visual signal via a display when at least one of the traction force and the countertraction force exceeds a predetermined threshold, wherein the visual signal comprises a literal graphic informing a user to decrease the at least one of the traction force and the countertraction force. 5. The system of claim 1, wherein the interface presents a visual signal via a display when the traction force and the countertraction force exceed a predetermined threshold, wherein the visual signal comprises a literal graphic informing a user to decrease the traction force and the countertraction force. 6. The system of claim 1, wherein the interface presents a visual signal via a display when the traction force and the countertraction force are below a predetermined threshold, wherein the visual signal comprises a literal graphic informing a user to maintain the traction force and the countertraction force. 7. The system of claim 1, wherein the interface presents a visual signal via a display when a ratio of the countertraction force to the traction force is outside a predetermined range, wherein the visual signal comprises a literal graphic informing a user to decrease the greater of the traction force and the countertraction force and increase the lesser of the traction force and the countertraction force. 8. The system of claim 1, wherein the force gauge is a spring. 9. The system of claim 1, wherein the force gauge is a fiber optic sensor. 10. The system of claim 1, wherein the force gauge is a miniature load cell. 11. The system of claim 1, wherein the force gauge is a piezoelectric material. 12. A system, comprising: a stylet configured to apply a traction force to a tissue-lead inte... | Atrial Systems, LLC | G01B005/30 A61B005/00 A61N001/05 G01L005/00 A61B090/00
US09836654 | B1 | 2017-12-05 | Surgical tracking and procedural map analysis tool | 2017-04-24 | In some embodiments, methods and systems are provided for accessing a surgical dataset including surgical data collected during performance of a surgical procedure. The surgical data can include video data of the surgical procedure. Using the surgical data, a plurality of procedural states associated with the surgical procedure can be determined. For a procedural state of the plurality of procedural states, temporal information can be identified that identifies a part of the video data to be associated with the procedural state. For the procedural state of the plurality of procedural states, electronic data can be generated that characterizes the part of the video data and outputting the electronic data associated with the plurality of procedural states. | 1. A method comprising: accessing a surgical dataset including surgical data collected during performance of a surgical procedure, wherein the surgical data includes video data of the surgical procedure;identifying a surgical data structure that corresponds to the surgical dataset, the surgical data structure including a plurality of nodes, each node of the plurality of nodes representing a procedural state, each node of the plurality of nodes being connected via at least one edge to at least one other node of the plurality of nodes;determining that a portion of the surgical dataset corresponds to a first node of the plurality of nodes based on the video data included in the portion, the first node representing a particular procedural state;associating temporal information of the portion with the procedural state;identifying two or more edges, each edge of the two or more edges connecting the first node to a subsequent second node in the surgical data structure, and each edge of the two or more edges being associated with metadata corresponding to a surgical action;selecting an edge of the two or more edges based on the metadata associated with the two or more edges;generating, based on the selected edge, electronic data to be associated with the portion of the surgical dataset; andoutputting the electronic data, the output associating the electronic data with the portion of the surgical dataset. 2. The method of claim 1, wherein generating the electronic data to be associated with the portion of the surgical dataset includes an annotation for the portion of the surgical dataset, and wherein the method further comprises: generating an annotated video file that includes: a visual signal that corresponds to visual data in the portion of the surgical dataset; andthe annotation, wherein the annotated video file is configured such that the annotation is to be presented concurrently with the portion of the surgical dataset. 3. The method of claim 1, further comprising: determining a second portion of the surgical dataset corresponds to the subsequent second node in the surgical data structure;accessing the surgical data structure that corresponds to the surgical dataset; andidentifying, for the second portion of the surgical dataset a second set of two or more edges, each edge of the second set of two or more edges connecting the subsequent second node in the surgical data structure to a subsequent third node in the surgical data structure. 4. The method of claim 3, wherein generating the electronic data to be associated with the portion of the surgical dataset includes: selecting a second edge of the second set of two or more edges based on the metadata associated with the second set of two or more edges; andgenerating the electronic data based on the second edge. 5. The method of claim 1, wherein determining that the portion of the surgical dataset corresponds to the first node includes: dividing the portion of the surgical dataset into a plurali... | Kinosis Ltd. | G06K009/00 G06F019/00 A61B090/00 A61B005/00 H04N005/77 G11B027/34 H04N005/92
US09844342 | B2 | 2017-12-19 | Sensor and shape retainer | 2014-09-18 | A sensor attached to a living body includes a sensor body that outputs a signal corresponding to biological information, and a cable that is connected to a sensor body and transmits the signal. The cable has a first portion having a first flexibility and a second portion having a second flexibility lower than the first flexibility. The second flexibility enables the second portion to be bent, and is able to retain a shape of the second portion in a bent state. | 1. A sensor which is configured to be attached to a living body comprising: a sensor body configured to output a signal corresponding to biological information; anda cable configured to be connected to the sensor body and to transmit the signal,wherein the cable has a first portion having a first flexibility and a first-portion maximum diameter, a second portion having a second flexibility which is lower than the first flexibility, and a third portion having a third flexibility which is higher than the first flexibility,wherein the second flexibility enables the second portion to be bent and to retain a shape of the second portion in a bent state,wherein the third portion includes a large-diameter part having a third-portion maximum diameter which is larger than the first-portion maximum diameter, andwherein the second portion includes a small-diameter part having a second-portion maximum diameter which is smaller than the third-portion maximum diameter and larger than the first-portion maximum diameter. 2. The sensor according to claim 1, wherein the second portion is attachable to and detachable from the first portion. 3. The sensor according to claim 1, wherein the second portion having a core line which is embedded in the whole length of the second portion in a longitudinal direction of the second portion. | NIHON KOHDEN CORPORATION | A61B005/00 A61B005/1455 A61B005/0205 A61B005/024
US09833170 | B2 | 2017-12-05 | Imaging of intelligent magnetic particles | 2014-12-17 | An apparatus and method apply magnetic fields by generators external to a body or body part with sensors within an in vivo source that are sensitive to applied magnetic fields Through the use of these applied magnetic fields and sensitive sensors, disclosed embodiments can realize much better spatial resolution than is conventionally possible. | 1. An apparatus for imaging a portion of a subject's brain, the apparatus comprising: at least one miniature electronic circuit that is less than 10 microns in size of a smallest dimension and being positioned in the subject's brain, the at least one miniature electronic circuit including a magneto-electric sensor that senses magnetic fields and encodes a magnitude and/or direction of the sensed magnetic fields and a transmitter of information from the miniature electronic circuit;a receiver of the information, the receiver being located, at least in part, external to the subject's body; anda generator of spatially-variant magnetic gradient, wherein the generator is located, at least in part, external to the subject's body,wherein the at least one miniature electronic circuit sensor detects current or voltage generated by neurons in the subject's brain, and wherein, the at least one miniature electronic circuit transmits information to the external receiver in a manner that depends on the current or voltage detected by the magneto-electric sensor. 2. The apparatus of claim 1, wherein the magneto-electric sensor is within or otherwise attached to the at least one miniature electronic circuit, wherein output of the magneto-electric sensor is used by the at least one miniature electronic circuit to modulate information emitted by the at least one miniature electronic circuit. 3. The apparatus of claim 1, in which the information transmitted by the at least one miniature electronic circuit is mediated by emanation of electromagnetic radiation. 4. The apparatus of claim 1, in which the information transmitted by the at least one miniature electronic circuit is mediated by reflection of electromagnetic radiation. 5. The apparatus of claim 1, in which the information transmitted by the at least one miniature electronic circuit is mediated by emanation of sonic or ultrasonic energy. 6. The apparatus of claim 1, in which the information transmitted by the at least one miniature electronic circuit is mediated by reflection of sonic or ultrasonic energy. 7. The apparatus of claim 1, in which the information transmitted by the at least one miniature electronic circuit is mediated by quantum entanglement. 8. The apparatus of claim 2, in which the magneto-electric sensor is sensitive to voltage. 9. The apparatus of claim 2, in which the magneto-electric sensor is sensitive to electrical current. 10. The apparatus of claim 1, in which the miniature electronic circuit is powered by an external electromagnetic field generated by the generator of spatially-variant magnetic gradient located at least in part external to the subject's body. 11. The apparatus of claim 1, in which the miniature electronic circuit is powered by ultrasound waves in the subject's body. 12. The apparatus of claim 1, in which the miniature electronic circuit is powered by at least one chemical in its surroundings. 13. The apparatus of claim 12, wherein the chemical is glucose. ... | Weinberg Medical Physics Inc. | A61B005/00 A61B005/07 A61B005/05
US09839785 | B2 | 2017-12-12 | Surgical instrument for implanting leads for baroreceptor stimulation therapy | 2014-12-12 | The present disclosure presents methods and apparatuses for mapping a target physiological region, for example, during baroreceptor stimulation therapy. In an aspect, such an example apparatus of the present disclosure may include a surgical instrument configured to be securely coupled to a patient and to allow access to a target physiological region. Furthermore, the example apparatus may include an attachment element coupled to the surgical instrument and configured to releasably engage a lead, stabilize the lead during mapping of the target physiological region, and allow the lead to be repositioned relative to the target physiological region. | 1. A medical apparatus comprising: a surgical instrument configured to be securely coupled to a patient and to allow access to a target physiological region; andan attachment element coupled to the surgical instrument and configured to releasably engage an implantable medical device lead,wherein the surgical instrument includes first and second instrument portions each including a clamp portion and a handle portion opposite the clamp portion, wherein the first and second instrument portions are pivotally coupled to one another between the respective handle and clamp portions such that an application of an inward force urging the handle portions toward one another causes the clamp portions to one of separate from one another and close toward one another. 2. The medical apparatus of claim 1, wherein the implantable medical device lead comprises a lead body and an electrode portion, wherein the electrode portion comprises at least one electrode configured to apply at least one stimulation signal to the target physiological region, and wherein the surgical instrument is configured to urge the electrode portion into stable contact with the target physiological region when the surgical instrument is coupled to the patient. 3. The medical apparatus of claim 1, further comprising a biasing element attached to at least one of the surgical instrument and the attachment element, wherein the biasing element is configured, in use, to urge the electrode portion of the implantable medical device lead toward the target physiological region and cause the electrode portion of the implantable medical device lead to apply pressure to the target physiological region when the implantable medical device lead is coupled to the attachment element and the surgical instrument is coupled to the patient. 4. The medical apparatus of claim 3, wherein the biasing element is composed at least in part of a pliant material and is configured to urge the electrode portion of the implantable medical device lead toward the target physiological region upon an application of bending stress to the biasing element when the implantable medical device lead is coupled to the attachment element and the surgical instrument is coupled to the patient. 5. The medical apparatus of claim 3, wherein the biasing element comprises an axial adjustment element comprising an axial adjustment element support and an axial adjustment head, wherein a position of the axial adjustment head is selectively adjustable along an adjustment axis. 6. The medical apparatus of claim 5, wherein the axial adjustment head comprises an adjustment screw configured to cause the adjustment head to move along the adjustment axis upon rotation of the adjustment screw. 7. The medical apparatus of claim 1, wherein the attachment element comprises a lead clip configured to receive and engage the lead body. 8. The medical apparatus of claim 1, wherein the attachment element comprises a flexible arm configured to substantiall... | Cardiac Pacemakers, Inc. | A61B005/04 A61N001/372 A61B017/02 A61N001/05 A61N001/36
US09839361 | B2 | 2017-12-12 | Optical analysis system and approach therefor | 2015-10-06 | Imaging, testing and/or analysis of subjects are facilitated with a capillary-access approach. According to an example embodiment, a capillary is implanted into a specimen and adapted to accept an optical probe to facilitate optical access into the specimen. In some applications, the capillary is implanted for use over time, with one or more different probes being inserted into the capillary at different times, while the capillary is implanted. Certain applications involve capillary implantation over weeks, months or longer. Other applications are directed to the passage of fluid to and/or from a sample via the capillary. Still other applications are directed to the passage of electrical information between the sample and an external arrangement, via an implanted capillary. | 1. A method of repeatedly generating in vivo, cellular resolution images from a target region in a subject in iterative imaging sessions, comprising: providing an imaging system, the imaging system including (a) a light conduit, (b) a housing (1) affixed to the subject and (2) configured and arranged to repeatedly accept, and provide stable optical access to the target region for the light conduit, and (c) a detector configured to (1) generate a signal from light collected by the light conduit, and (2) pass said signal to an image processor used to generate structural cellular resolution images;enabling the optical access, with the aid of the imaging system, into the target region for a time period lasting from a first iterative imaging session to a subsequent iterative imaging session; andconducting iterative cellular resolution imaging sessions with the aid of the imaging system, each imaging session including (i) directing light to the target region with aid of the light conduit, thereby inducing response light from the target region, and(ii) generating structural cellular resolution in vivo images from the response light with the aid of the light conduit and the detector,wherein the step of conducting iterative cellular resolution imaging sessions comprises (1) removing the light conduit from the housing after the first iterative imaging session, (2) re-inserting the light conduit into the housing to perform the subsequent imaging session, and (3) keeping the housing affixed to the subject between the first iterative imaging session and the subsequent imaging session. 2. The method of claim 1, wherein the light conduit comprises one or more of a single conduit, two or more light conduits, a fiber optic conduit, a microendoscope probe, or a bundle of optical fibers. 3. The method of claim 1, further comprising allowing the subject to engage in freely ranging behavior after removing the light conduit from the housing after the first iterative session and before the subsequent imaging session. 4. The method of claim 3, wherein the subject engages in the free ranging behavior during a time period between the first iterative imaging session and the subsequent imaging session, during which light conduit is removed from the housing. 5. The method of claim 1, wherein the step of conducting iterative cellular resolution imaging sessions further comprises focusing light to a selected depth to access the target region within a tissue sample. 6. The method of claim 1, wherein the imaging system comprises one or more optical elements configured to pass light between the target region and the detector. 7. The method of claim 6, wherein the one or more optical elements comprise a beamsplitter. 8. The method of claim 1, further comprising resolving, during the cellular imaging session, structures with a dimension of dendritic spines, stereocilia, or mitochondria. 9. The method of claim 1, wherein the target region comprises a subcutaneous tissue samp... | The Board of Trustees of the Leland Stanford Junior University | A61B005/00 A61B001/07 A61B005/04 A61B001/04 A61B001/06 A61B001/00
US09844327 | B2 | 2017-12-19 | Safety lancing device | 2014-03-17 | A kind of safety lancing device has a front cap and lancet holder with feature: the front cap and lancet holder are connected in insert-plug type, and the front cap is equipped with connecting block at connection end and the lancet holder is equipped with slot at connection end. And the slot includes slideable slot and deadlock slot. The slideable slot is located in front of deadlock slot. The latch is set at the flexible arm end of ejection pin and the latch is equipped with bayonet at the front end and equipped with latch hook at rear end; the width of slideable slot and deadlock slot is larger than that of latch; the slideable slot is equipped with a blocking shoulder at rear end and the deadlock slot is equipped with latching shoulder at front end. | 1. A kind of improved safety lancing device consists of a front cap and a lancet holder, the front cap is internally equipped with an ejecting cavity in an axial direction, a needle hole is set at a front end of the ejecting cavity and the lancet holder is equipped with an ejection pin and an ejecting spring, the ejection pin is set with a socket to plug a lancet at a head end and the lancet holder is set with a release button at a side and set with a tail handle at a tail end, a rear end of the front cap forms a first connection end and the lancet holder is set with a second connection end corresponding to the first connection end at the front end, and the first connection end and the second connection end are connected in an insert-plug connection wherein: an inner wall of the ejecting cavity of the first connection end is set with a connecting block, which is set with a pushing face facing the direction of the second connection end and is set with a convex bulge facing the direction of cross section of the ejecting cavity, the shape of the convex bulge is conic, trapezoid or arc on the axial section of the front cap;the second connection end is set with a section of a tubular body along the axial direction of the lancet holder corresponding to the connecting block and the tubular body is set with a slot on a wall of the tubular body along an axial direction facing the connecting block, and the slot intersects the wall of the tubular body in a radial direction of lancet holder;a flexible arm extends out from a side of the ejection pin and the flexible arm is set with a latch at a cantilever beam end, the latch is set with a bayonet at the front end and a latch hook on the rear end;the slot has a section of slideable slot and a section of deadlock slot in the axial direction of lancet holder, the slideable slot is located in front of the deadlock slot, in the radial direction of the lancet holder, the width of the slideable slot and the deadlock slot is larger than that of the latch; the front end of the slideable slot is open ended and the slideable slot is equipped with a blocking shoulder at the rear end and the deadlock slot is equipped with a latching shoulder at the front end; the release button is located above the deadlock slot and a locking block is set between the release button and the deadlock slot, the locking block is slidably connected to the tubular body and the sliding direction is parallel to the axial direction of tubular body, a locking spring is set between the locking block and the tubular body and the locking spring acts on the sliding direction of the locking block, which is set with a spring tongue or a window, the spring tongue is an elastic piece with a cantilever beam and is located between the release button and the deadlock slot, and the cantilever beam of the spring tongue is hanged relatively to the locking block;when the front cap and the lancet holder are separated, the locking spring forces the locking block to... | STERILANCE MEDICAL (SUZHOU) INC. | A61B005/151 A61B005/15
US09841502 | B2 | 2017-12-12 | System and method for phased array material imaging | 2016-03-04 | A probe is described for analyzing a target using an array of transceivers formed of transmitter/receiver pairs. As opposed to the prior art, the high voltage trigger signals from used to trigger the transmitters are separated from the output signals of the receivers thereby resulting in a simpler and more efficient circuitry. Moreover, the output signals are delayed to compensate for the delays in the echo signals from the target due to the varying distance between the different transceivers and the target. The probe can be used for analyzing pathological organs, as well as many other objects such as gas pipes, airplane wings, etc. | 1. A phased array probe, comprising: a plurality of transmitters including at least a first transmitter and a second transmitter spaced from the first transmitter, the plurality of transmitters being provided with a first ground reference;a plurality of receivers including at least a first receiver and a second receiver spaced from the first receiver, the plurality of receivers being provided with a second ground reference distinct from the first ground reference;a transmit beam former configured to generate control signals to respectively excite each transmitter, a control signal associated with the second transmitter being delayed with respect to a control signal associated with the first transmitter, andgenerate a trigger signal corresponding to the delay;a pulser generator configured to generate excitation pulses to the transmitters in response to the control signals thereby causing a probe signal transmitted by the second transmitter to be delayed with respect to a probe signal transmitted by the first transmitter;a receiving module configured to receive signals from the receivers corresponding to the probe signals, anddelay sampling of the received signal associated with the second receiver based on the trigger signal generated by the transmit beam former; andan analyzer configured to analyze the received signals, whereinsignal paths from the transmit beam former to the first and second transmitters are distinct from signal paths from the first and second receivers to the receiving module. 2. The probe of claim 1, wherein the transmitters are selected from the group consisting of piezoelectric, capacitive, magnetostrictive, acoustic, electromagnetic, and any other transducer elements that convert electrical voltage pulses into acoustic, ultrasonic or electromagnetic waves. 3. The probe of claim 1, further comprising a plurality of low noise amplifiers that respectively amplify the signals from the receivers to provide the received signals to the receiving module. 4. The probe of claim 1, wherein the receiving module includes analog-to-digital converters that respectively convert the received signals into digital output signals. 5. The probe of claim 1, wherein the delayed received signal associated with the second receiver overlaps with the received signal associated with the first receiver. 6. The probe of claim 1, wherein the received signals are added. 7. The probe of claim 1, wherein the transmitters and receivers are provided in an alternating arrangement. 8. The probe of claim 1, wherein at least one of the transmitters is disposed between two of the receivers, and at least one of the receivers is disposed between two of the transmitters. 9. The probe of claim 1, wherein the transmitters are electrically isolated from the receivers. 10. The probe of claim 1, further comprising a multiplexer that multiplexes the received signals and provides the multiplexed received signal to an analog-to-digital converter. 11. A phased array... | NOBLE SENSORS, LLC | A61B005/145 G01S015/89 A61B008/00
US09833166 | B2 | 2017-12-05 | Magnetic resonance imaging apparatus configured to acquire target site diagnostic image data based on detection of target sites in prior acquired image data | 2014-09-16 | A magnetic resonance imaging apparatus according to an embodiment includes a specifying unit and an acquiring unit. The specifying unit specifies, on a basis of a detection result of target sites of a subject detected from an image on which the target sites are visualized, a first region and a second region which is different from the first region on the image. The acquiring unit acquires data of the second region by using an imaging condition which is different from an imaging condition on an imaging slice and used for acquiring data of the first region. | 1. A magnetic resonance imaging (MRI) apparatus comprising: MRI system components including processing circuitry configured to: detect position information of each of plural target sites of a subject by analyzing previously acquired image data which was acquired using a first magnetic resonance (MR) imaging sequence;specify, based on the image data and position information of the target sites, a first region and a second region which is different from the first region;acquire data of the second region by using a second MR imaging condition which is different from a first MR imaging condition used for acquiring data of the first regionspecify a region in which automatic detection of the target sites was successful as the first region, andspecify a region in which automatic detection of the target sites failed as the second region. 2. The magnetic resonance imaging apparatus according to claim 1, wherein the processing circuitry is further configured to generate a desired slice image including at least one target site in the second region, by performing image processing on a plurality of imaging slices acquired from the second region. 3. The magnetic resonance imaging apparatus according to claim 1, wherein the processing circuitry is configured to: acquire data of an imaging slice set with target sites in the first region, by using a 2D sequence, andacquire data of an imaging region set in a range that includes the second region, by using a 3D sequence. 4. The magnetic resonance imaging apparatus according to claim 1, wherein the processing circuitry is configured to acquire data of an imaging region set in a range that includes both the first region and the second region, by using a 3D sequence. 5. The magnetic resonance imaging apparatus according to claim 1, wherein the processing circuitry is configured to: acquire data of an imaging slice set with target sites in the first region, by using a first 2D sequence, andacquire data of each of a plurality of imaging slices set in a range that includes the second region, by using a second 2D sequence. 6. The magnetic resonance imaging apparatus according to claim 5, wherein the second 2D sequence is different from the first 2D sequence in regard to at least one of a quantity, a thickness, and a gap between imaging slices. 7. The magnetic resonance imaging apparatus according to claim 1, wherein the processing circuitry is further configured to cause display of a slice image corresponding to the first region and a slice image corresponding to the second region in an order according to subject-related coordinates. 8. The magnetic resonance imaging apparatus according to claim 1, wherein the image data represents an image on which a spine of the subject is visualized, andthe target sites are at least one of (a) intervertebral discs and (b) vertebral bodies of the subject. 9. The magnetic resonance imaging apparatus according to claim 1, wherein the processing circuitry is configured to, with res... | TOSHIBA MEDICAL SYSTEMS CORPORATION | A61B005/055 A61B005/00 G01R033/56 G01R033/483 G01R033/48 G01R033/54
US09833173 | B2 | 2017-12-05 | Matching system for correlating accelerometer data to known movements | 2013-03-18 | The present invention extends to methods, systems, and computer program products for providing a matching system for correlating accelerometer data to known movements. Data representing known movements can be obtained and stored in a database such as by processing and storing accelerometer data obtained from one or more accelerometers worn by a user while performing a particular movement. The accelerometer data obtained from a particular movement can be processed to generate a feature set descriptive of the accelerations associated with a particular movement or series of movements. | 1. A system implemented by a portable computing device for creating a custom entry in a database that represents a custom movement performed by a user wearing one or more accelerometers, the system comprising: wearable devices incorporating accelerometers;a portable computing device for receiving wireless input from the wearable devices, said input being formatted into a request that a custom entry be created in a database of the portable computing device that stores a plurality of entries, each custom entry representing one or more feature sets of accelerometer data that are generated when a particular movement is performed;the portable computing device receiving accelerometer data from one or more accelerometers worn by a user while performing a custom movement;using a processor of the portable computing device to generate one or more feature sets by:extracting a chunk of the accelerometer data corresponding to a plurality of axes;splitting the chunk into a plurality of time series, each time series including the accelerometer data from a particular axis;for each time series, extracting a magnitude of various frequencies in the data of each time series; for each time series, summing groups of magnitudes into bins; andfor each time series, aggregating bins to form feature sets; andstoring the custom entry in the database, the custom entry including the feature sets and an identifier of the custom movement;receiving additional accelerometer data at the portable computing device from the one or more accelerometers worn by the user while performing the custom movement;accessing the database with the processor to determine that the additional accelerometer data received from the one or more accelerometers includes the one or more feature sets of the custom entry;displaying on the portable computer device an indication that the custom movement has been performed by the user;for each of a plurality of feature sets in the database including the feature set of the custom entry, using the processor to determine the inverse Euclidean metric of the feature set of the unknown movement and the feature set; andusing the processor to determine which feature set of the plurality of feature sets in the database yields the greatest inverse Euclidean metric. 2. The system of claim 1, wherein displaying the indication comprises incrementing a count of the number of times the user has performed the custom movement. 3. The system of claim 1, wherein the custom entry is stored on a first device, the method further comprising: transmitting the custom entry to a second device to permit the second device to identify when a second user performs the custom movement. 4. The system of claim 1, wherein the chunk comprises accelerometer data received over a particular interval of time. 5. The system of claim 1, wherein the time series includes accelerometer data from multiple accelerometers. 6. The method of system 1, wherein the chunk is split by the processor into three... | - | G01P015/00 A61B005/11 A61B005/00 G06F019/00
US09839369 | B2 | 2017-12-12 | Method and user interface device for displaying electrocardiograms | 2012-04-24 | A method of displaying electrocardiograms comprises displaying a reference electrocardiogram; and displaying a measured electrocardiogram so that the reference electrocardiogram and the measured electrocardiogram are displayed in an overlapping state. | 1. A method of displaying electrocardiograms on a screen layout of a user interface device, the method comprising, using one or more processors: displaying a reference electrocardiogram on a first display window of the screen layout;displaying a measured electrocardiogram so that the reference electrocardiogram and the measured electrocardiogram are displayed in an overlapping state on the first display screen; anddisplaying a deviation between the reference electrocardiogram and the measured electrocardiogram in a separate graph from the reference electrocardiogram on a second display screen of the screen layout,wherein in response to two beats being displayed successively, aligning the reference electrocardiogram and the measured electrocardiogram at a first beat without aligning the reference electrocardiogram and the measured electrocardiogram at a second beat. 2. The method of claim 1, wherein the reference electrocardiogram and the measured electrocardiogram each comprise one beat; each beat of the reference electrocardiogram and the measured electrocardiogram comprise waves; andthe displaying of the measured electrocardiogram comprises aligning the reference electrocardiogram and the measured electrocardiogram with each other based on one of the waves so that the reference electrocardiogram and the measured electrocardiogram are displayed as being aligned with each in the overlapping state. 3. The method of claim 2, wherein the waves comprise P, Q, R, S, and T waves; and the aligning of the reference electrocardiogram and the measured electrocardiogram with each other comprises aligning the reference electrocardiogram and the measured electrocardiogram with each other based on a peak of at least one of the P, Q, R, S, and T waves. 4. The method of claim 3, wherein the aligning of the reference electrocardiogram and the measured electrocardiogram with each other further comprises expanding or compressing the reference electrocardiogram or the measured electrocardiogram on a time axis based on an alignment reference point in each beat so that the reference electrocardiogram and the measured electrocardiogram are displayed as being aligned with each other at a same alignment reference point in each beat in the overlapping state. 5. The method of claim 3, wherein the aligning of the reference electrocardiogram and the measured electrocardiogram with each other further comprises expanding or compressing the reference electrocardiogram or the measured electrocardiogram on a time axis based on an alignment reference point in beats so that the reference electrocardiogram and the measured electrocardiogram are displayed as being aligned with each other at a same alignment reference point in the beats in the overlapping state. 6. The method of claim 1, wherein the reference electrocardiogram is extracted from measured electrocardiograms by a statistical method, or is obtained from a predetermined standard model. 7. The method of claim 1, furth... | Samsung Electronics Co., Ltd. | A61B005/044 A61B005/0452 A61B005/00
US09839350 | B2 | 2017-12-12 | Control apparatus, imaging control method, and storage medium | 2012-03-27 | A control apparatus of an imaging apparatus, includes a selection unit configured to select an image-capturing site of a subject to be examined, a control unit configured to control adjustment of a member of the imaging apparatus, according to the selected image-capturing site, and a determination unit configured to determine whether to perform the adjustment or not in response to a change of image-capturing sites through the selection by the selection unit, based on image-capturing conditions for the image-capturing sites before and after the change of the image-capturing sites. | 1. A control apparatus for controlling an imaging apparatus, wherein the imaging apparatus has (a) an emitting unit configured to emit a fixation light at a predetermined fixation light position, (b) an imaging unit configured to obtain a tomographic image of an eye fixed in position by the fixation light, and (c) a focus lens configured to focus light reflected by the eye on the imaging unit, comprising: at least one memory; andat least one processor that is in communication with the memory and that is configured to cause the control apparatus to function as:a selection unit configured to select an imaging mode for imaging the eye;a control unit configured to control a position of the focus lens so that the imaging unit obtains an in-focus tomographic image of the eye; anda determination unit configured to determine whether the currently selected imaging mode for imaging the eye indicates that the predetermined fixation light position is the same as the previously selected imaging mode for imaging the eye,wherein based on a determination that the currently selected imaging mode for imaging the eye indicates a different fixation light position from the previously selected imaging mode for imaging the eye, the control unit is configured to move the position of the focus lens, andbased on a determination that the currently selected imaging mode indicates the same fixation light position as the previously selected imaging mode, the control unit is configured to maintain the position of the focus lens. 2. The control apparatus according to claim 1, wherein, when it is determined that a position of a fixation light of the imaging apparatus is different for the currently selected imaging mode and the previously selected imaging mode, the control unit performs the adjustment of a relative position between the eye and the imaging apparatus, the focus lens, and a position of a coherence gate. 3. The control apparatus according to claim 1, wherein the determination unit determines, in a case where the currently selected image mode indicates a different fixation light position from the previously selected imaging mode,to adjust the relative position between the eye and the imaging apparatus. 4. The control apparatus according to claim 1, wherein the fixation light position is a fixation light position for capturing a macula or a fixation light position for capturing an optic disc. 5. The control apparatus according to claim 1, wherein the determination unit determines, in a case where the currently selected image mode and the previously selected imaging mode indicate sites that are located at different layers of the retina of the eye, to adjust the position of a coherence gate. 6. The control apparatus according to claim 5, wherein the different layers of the retina of the subject's eye include a pigmented epithelium layer and a nerve fiber layer. 7. The control apparatus according to claim 1, wherein the currently selected image mode includes a diffe... | Canon Kabushiki Kaisha | A61B003/10 A61B003/12 A61B003/00 A61B003/14 A61B003/18 A61B005/00 G01B009/02
US09838645 | B2 | 2017-12-05 | Remote monitoring of telemedicine device | 2014-01-02 | Methods and systems for monitoring usage of a telemedicine system are described. A monitoring system at a hospital or other central monitoring location provides for communication between personnel at a monitoring location (e.g. a medical care provider) and patient and/or caregiver at a patient location (e.g., the patient's home) via a telemedicine system. The telemedicine system may provide for audiovisual or other communication between the monitoring location and patient location, which may be in combination with medical monitoring or treatment provided with one or more associated article of medical equipment. The medical support monitoring system tracks the amount and type of usage of telepresence system and/or associated medical equipment. Tracked information regarding system usage may be used for various purposes, including billing, quality assurance, data analytics, including population studies of usage patterns, for example. Usage information may be linked to identity of patient, caregiver, or equipment used, or anonymized, depending upon the intended use. | 1. A method of monitoring usage of a patient medical support system, comprising: providing a patient with a patient medical support system, the patient medical support system including: at least one article of medical equipment;electrical control circuitry configured to determine two or more different operational modes of the at least one article of medical equipment;determine a first usage data signal indicative of an amount of usage of the at least one article of medical equipment in a first operational mode, the first operational mode being one of the two or more different operational modes; anddetermine a second usage data signal indicative of an amount of usage of the at least one article of medical equipment in a second operational mode, the second operational mode being one of the two or more different operational modes; andcommunication circuitry for transmitting the first usage data signal and an identification data signal from a patient location remote from a monitoring location to the monitoring location;receiving the first usage data signal at the monitoring location;receiving the second usage data signal at the monitoring location;receiving the identification data signal at the monitoring location;determining at least one user identification associated with a user of the patient medical support system based at least in part on the identification data signal;determining a first amount of usage of the at least one article of medical equipment based at least in part on the first usage data signal during a first time period;determining a second amount of usage of the at least one article of medical equipment during a second time period based at least in part on the second usage data signal;retrieving at least one base rate, a first unit rate for usage of the at least one article of medical equipment in the first operational mode, and a second unit rate for usage of the at least one article of medical equipment in the second operational mode from a database in a data storage system; anddetermining a monetary value of the usage of the at least one article of medical equipment based at least in part on the first amount of usage and at least in part on the second amount of usage of the at least one article of medical equipment by multiplying the first amount of usage and the first unit rate to obtain a first value, multiplying the second amount of usage and the second unit rate to obtain a second value, and summing the at least one base rate the first value and the second value. 2. The method of claim 1, including associating the first amount of usage of the at least one article of medical equipment with the patient based at least in part on the user identification. 3. The method of claim 1, including dissociating information identifying the patient from the determined first amount of usage of the at least one article of medical equipment; andcombining the determined first amount of usage of the at least one article of medical equipment wi... | Elwha LLC | H04N007/15 H04N007/14 G01D004/02 A61B005/00
US09833174 | B2 | 2017-12-05 | Method for determining hearing thresholds in the absence of pure-tone testing | 2015-06-11 | A method for determining hearing thresholds in the absence of pure-tone testing includes an adaptive speech recognition test which includes a calibrated item pool, each item having a difficulty value (di) and associated standard error (se). Test items are administered to a group of individuals having mild to moderately severe hearing loss to obtain responses. The responses are subjected to multiple regression statistical methods to develop an equation for converting an individual's test score to hearing threshold values at several frequencies. The adaptive speech recognition test can be administered to an individual and their score can be converted into hearing thresholds at each of the several frequencies by use of the equation. | 1. A method for determining hearing thresholds in the absence of pure-tone testing, comprising: administering an adaptive speech recognition test to an individual, which comprises administering to the individual a plurality of items from a calibrated item pool comprising items scaled along a continuum of speech recognition ability, each administered item comprising two trials and each trial comprising a paired comparison of utterances, wherein the utterances can be the same or different from one another and the difference comprises acoustic and phonetic features occurring within minimal pairs, obtaining a response from the individual based on the individual's speech recognition ability to distinguish the acoustic and phonetic features by a comparison of a first utterance of the paired utterances with a second utterance of the paired utterances wherein at least one of the first and second utterances is a spoken utterance for the individual to hear, wherein a relative difficulty of a subsequent item is determined by the correctness of the response to a previous item, assigning a scoring value to the response from the individual for each administered item, obtaining a test score from a plurality of response scoring values, and converting the test score to a scaled score representing speech recognition ability expressed in the same metric as the item difficulty; andcalculating a hearing threshold, without the use of pure-tone testing, designated as yj for the individual at least at one of the following frequencies, wherein j =0.5, 1, 2, 4, and 8 kHz using the formula yj=bj0+bj1x1+bj2x2+bj3x3wherein the value for x1 expressed on a 0 to 100 scale is the test score of the administered adaptive speech recognition test,the value for x2 is the chronological age of the individual expressed in years, andthe value for x3 is the self-report of perceived hearing handicap/impairment of 1 for yes and 0 for no, whereinat j=0.5 kHz the bj0, bj1, bj2and bj3 constants are 103.69, −1.23, −0.21, and 7.55, respectively;at j=1 kHz the bbj0, bbj1, bbj2, and bj3 constants are 133.27, −1.59 , −0.30, and 9.40, respectively;at j=2 kHz the bjo, bj1, bj2, and bj3 constants are 154.00 , −1.92 , −0.17, and 7.51, respectively;at j=4 kHz the bj0, bj1, bj2, and bj3 constants are 144.57 , −1.84, 0.06, and11.10, respectively; andat j=8 kHz the bj0, bj1, bj2, and bj3 constants are 122.91 , −1.67, 0.38, and 13.57, respectively. 2. The method of claim 1, wherein administering the adaptive speech recognition test comprises administering the test across two listening conditions. 3. The method of claim 2, wherein the two listening conditions comprise quiet and background noise listening conditions. 4. The method of claim 2, wherein obtaining the test score comprises averaging the test results from the two listening conditions. 5. The method of claim 1, wherein administering the adaptive speech recognition test comprises administering to one ear only or to both ears simultaneously. 6. T... | ROCHESTER INSTITUTE OF TECHNOLOGY | A61B005/12 G10L015/22 G10L025/66 G10L015/00
US09848798 | B2 | 2017-12-26 | Positioning apparatus | 2014-09-03 | A positioning apparatus configured to actively assist the support, positioning, or support and positioning of a patient on a patient support apparatus is provided. The positioning apparatus includes a sliding bearing unit to allow the positioning apparatus to be supported in a movable manner on the patient support apparatus, and a bearing unit with at least two bearing regions. At least a first of the at least two bearing regions is configured to support and/or provide support on the patient support apparatus, and at least a second of the at least two bearing regions is configured to assist the positioning of the patient. | 1. A positioning apparatus configured to actively assist support, positioning, or support and positioning of a patient on a patient support apparatus, the positioning apparatus comprising: a sliding bearing unit for movable support of the positioning apparatus on the patient support apparatus; anda patient bearing unit comprising at least two patient bearing regions, at least a first patient bearing region of the at least two patient bearing regions being configured to support, provide support, or support and provide support on the patient support apparatus, and at least a second patient bearing region of the at least two patient bearing regions being configured to assist the positioning of the patient,wherein the first patient bearing region is only moveable in directions parallel to a surface of the patient support apparatus, the second patient bearing region being rotatable relative to the first patient bearing region, andwherein each patient bearing region of the first patient bearing region and the second patient bearing region comprises two strip elements, between which a patient bearing element of the respective patient bearing region is arranged to contact the patient and support the patient when the patient apparatus supports the patient, the patient bearing element being directly fastened to the two strip elements. 2. The positioning apparatus of claim 1, wherein the sliding bearing unit comprises at least one sliding bearing element that is arranged on the first patient bearing region. 3. The positioning apparatus of claim 2, wherein the first patient bearing region comprises at least one strip element, and the at least one sliding bearing element is arranged on the at least one strip element. 4. The positioning apparatus of claim 1, wherein the first patient bearing region comprises at least one securing element. 5. The positioning apparatus of claim 1, wherein at least one patient bearing region of the at least two patient bearing regions comprises at least one bearing element with a thickness of maximum 1 cm. 6. The positioning apparatus of claim 1, wherein at least one patient bearing region of the at least two patient bearing regions comprises at least one patient bearing element that comprises a flat textile structure. 7. The positioning apparatus of claim 1, further comprising a rotary bearing unit operable to support the second patient bearing region such that the second patient bearing region is rotatable in relation to the first patient bearing region. 8. The positioning apparatus of claim 7, wherein the rotary bearing unit is arranged between the first patient bearing region and the second patient bearing region. 9. The positioning apparatus of claim 1, wherein the patient bearing unit comprises a setting unit operable to set an angle of inclination of the second patient bearing region in relation to the first patient bearing region. 10. The positioning apparatus of claim 9, wherein the setting unit comprises a moni... | Siemens Aktiengesellschaft | A61B006/04 A61B005/055
US09839378 | B2 | 2017-12-12 | Optical systems and methods for ratiometric measurement of blood glucose concentration | 2014-08-07 | Novel optical devices, methods and systems relating to the detection of glucose, and more particularly to real-time glucose monitoring, are disclosed herein. More particularly, various hardware and methodological means are disclosed for ratiometric correction of optical glucose measurements for artifacts of optical systems. | 1. An optical device for determining blood glucose concentration, comprising: at least one excitation light source that emits at least one excitation light signal;a fiber optic sensor optically coupled to the at least one excitation light source and comprising an indicator system comprising a fluorophore operably coupled to a glucose binding moiety, wherein upon absorption of at least a portion of the at least one excitation light signal, the indicator system emits at least a first emission light signal and a second emission light signal, wherein the first and second emission light signals are each related to glucose concentration, and wherein a ratio of the first and second emission light signals is glucose insensitive and the ratio is related to pH levels; anda detector system operably coupled to at least the sensor, wherein the detector system is adapted to detect the first and second emission light signals. 2. The optical device of claim 1, wherein the detector system further comprises a microspectrometer adapted to detect the emission light signals. 3. The optical device of claim 1, wherein the detector system further comprises at least two light detectors adapted to detect the first and second emission light signals. 4. The optical device of claim 1, further comprising a data processing device in communication with the detector system, wherein the data processing device determines the blood glucose concentration substantially corrected for artifacts of the optical device unrelated to the blood glucose concentration by performing a ratiometric analysis of the emission light signals. 5. The optical device of claim 4, wherein the data processing device further determines the pH levels using the ratio of the first emission light signal and the second emission light signal. 6. The optical device of claim 1, wherein the first emission light signal is produced from an acid form of the fluorophore and the second light signal is produced from the base form of the fluorophore. 7. The optical device of claim 1, wherein the at least one excitation light source includes a first excitation light source that emits a first excitation light signal and a second excitation light source that emits a second excitation light signal. 8. The optical device of claim 7, wherein the second excitation light signal is at a different wavelength than the first excitation light signal. 9. The optical device of claim 7, wherein the first emission light signal is produced from an acid form of the fluorophore and the second light signal is produced from the base form of the fluorophore. 10. The optical device of claim 9, wherein the optical device further comprises a first interference filter between the first excitation light source and the fiber optic sensor. 11. The optical device of claim 10, wherein the first interference filter ensures that the first excitation light source excites only the acid form of the fluorophore. 12. The optical device of claim 9, whe... | MEDTRONIC MINIMED, INC. | A61B005/1455 A61B005/145 A61B005/1459 G01N021/64 A61B005/00
US09848058 | B2 | 2017-12-19 | Medical data transport over wireless life critical network employing dynamic communication link mapping | 2008-08-18 | A portable source medical device determines communication links of a network presently available to effect communications with a target component when the source medical device is at each of a multiplicity of geographical locations. A profile is generated comprising information about each available communication link and attributes associated with each available communication link for each geographical location. When the source medical device is at a particular geographical location, a profile associated with the particular geographical location is accessed and a network connection is established between the source medical device and the target component using a communication link associated with the particular profile. Medical information is transferred between the source medical device and the target component via the communication link associated with the particular profile. | 1. A method of transporting medical information across a network configured to service a plurality of geographical locations, comprising: querying the network by a processor of a portable source medical device movable relative to the plurality of geographical locations;determining, by the processor, communication links of the network presently available to effect communications between the source medical device and a target component when the source medical device is at each of the geographical locations;generating, by the processor, each of a plurality of profiles, wherein each profile comprises information about each of the available communication links and attributes associated with each of the available communication links for each of the geographical locations;prioritizing, by the processor, the communication links;storing all of the plurality of profiles in the source medical device;accessing, by the processor, when the source medical device is at a particular geographical location of the plurality of geographical locations, a particular profile from the plurality of profiles stored in the source medical device that is associated with the particular geographical location;selecting, by the processor, a communication link associated with the particular profile based on the prioritization of the communication links;establishing a network connection between the source medical device and the target component using the selected communication link associated with the particular profile;receiving medical information, by the processor, from one or more medical devices; andtransferring medical information between the source medical device and the target component via the selected communication link associated with the particular profile. 2. The method of claim 1, wherein the prioritization of the communication links is based at least in part on one or more factors concerning the communication link, the one or more factors comprising bandwidth, integrity, and security. 3. The method of claim 1, wherein the prioritization of the communication links is based at least in part on one or more factors concerning the communication link, the one or more factors comprising quality of service and level of guaranteed delivery. 4. The method of claim 1, wherein the prioritization of the communication links is based at least in part on one or more factors concerning the communication link, the one or more factors comprising cost, profile of a user of the source medical device, and particulars of a service agreement that defines financial and usage terms as between the user of the source medical device and a central authority of the network. 5. The method of claim 1, wherein the prioritization of the communication links is based at least in part on one or more factors concerning the communication link, the one or more factors comprising priority or urgency of the medical information. 6. The method of claim 1, wherein the prioritization of the communication lin... | Cardiac Pacemakers, Inc. | G06Q050/00 H04L029/08 A61B005/00 A61N001/372 G06F019/00 G06Q050/22 H04L012/701 H04L012/725 H04W004/02 H04W004/20 H04W048/18 A61B005/0205 A61B005/022 A61B005/024 A61B005/0402 A61B005/083 A61B005/11 A61B005/145 H04W004/00
US09844340 | B2 | 2017-12-19 | Electrocardiogram watch clasp | 2014-12-30 | A device measuring an electrical activity of a heart and being wearable on a body part of a user. The device comprises a strap configurable to be fitted over the body part, and having an interior surface contacting the body part when worn by the user, and an exterior surface facing away from the body part. The device also includes a first sensor that is disposed on the interior surface. The first sensor is configurable to be in contact with the body part. The device also includes a clasp having a second sensor that is electrically insulated from the first sensor. The first sensor and the second sensor receive data indicative of an electrocardiogram (ECG) signal of the user when the clasp holding the strap over the body part contacts a different body part of the user. | 1. A device for measuring an electrical activity of a heart and being wearable on a body part of a user, the device comprising: a strap configurable to be fitted over the body part, and having an interior surface contacting the body part when worn by the user, and an exterior surface facing away from the body part;a first sensor disposed on the interior surface, being configurable to be in contact with the body part; anda clasp joined to a portion of the strap comprising a second sensor, the second sensor being electrically insulated from the first sensor, only the first sensor and the second sensor being configured to receive data indicative of an electrocardiogram (ECG) signal of the user when the clasp holding the strap over the body part contacts a different body part of the user. 2. A device of claim 1, further comprising an interface disposed on the strap and configured to receive the data. 3. A device of claim 1, wherein the clasp further comprises a groove and a detent, and wherein the groove is configured to engage the detent to hold the strap in place over the body part. 4. A device of claim 1, further comprising a sensing module disposed on the interior surface of the strap, wherein the first sensor is further configured to be disposed on the sensing module in the interior surface of the strap. 5. A device of claim 1, wherein the clasp further comprises a PPG sensor configured to receive data indicative of a PPG signal. 6. A device of claim 1, wherein the strap having a first portion and a second portion, wherein the clasp is further configured to fasten the first portion to the second portion thereby holding the strap in place over the body part. 7. A device of claim 1, wherein the different body part of the user comprises the head of the user. 8. A device of claim 1, wherein the different body part of the user comprises another hand of the user. 9. A device of claim 1, wherein the clasp comprises a ratchet latch. 10. A device of claim 1, wherein the body part comprises a wrist. 11. A method for measuring an electrical activity of a heart with a device wearable on a body part of a user, the device having a strap configurable to be fitted over the body part, a first sensor disposed on the strap, and a clasp joined to a portion of the strap comprising a second sensor, said second sensor being electrically insulated from the first sensor, the method comprising: determining if the first sensor is in contact with the body part;determining if the electrically insulated second sensor at the clasp is in contact with a different body part of the user; andreceiving data indicative of an electrocardiogram (ECG) signal of the user from only the first sensor and the second sensor in response to determining that the first sensor is in contacting the body part and that the electrically insulated second sensor is in contact with a different body part of the user. 12. A method of claim 11, wherein the device further comprises an interface d... | SAMSUNG ELECTRONICS CO., LTD. | A61B005/04 A61B005/00 A61B005/024 A61B005/1455 A61B005/0404 G04G021/02 A61B005/0245
US09848796 | B2 | 2017-12-26 | Method and apparatus for controlling media play device | 2016-04-21 | The present disclosure is related to a play control method, apparatus and terminal. The method comprises: acquiring brain wave information of a user; and controlling an electronic device based on the brain wave information. When the embodiments of this disclosure are applied, by acquiring brain wave information of a user and controlling an electronic device based on the brain wave information, the state of the user can be reflected through the brain wave information; accordingly, effective control of the user's needs can be realized through the brain wave information without any triggering operation by the user, thereby enhancing the user experience and improving the intelligence level of electronic device. | 1. A method for controlling an electronic device, comprising: detecting an object being in touch with a sensor device;determining whether the object is a user;acquiring brain wave information of the user who is associated with the electronic device when the object is determined to be the user; andcontrolling the electronic device based on the brain wave information,whereinthe determining whether the object is the user comprises:receiving touch attributes of the object that is in touch with the sensor device;determining whether at least one of the touch attributes of the object meets a preset condition; anddetermining that the object that is in touch with the sensor device is the user when the at least one of the touch attributes meets the preset condition, andthe determining whether the at least one of the touch attributes of the object meets the preset condition comprises:when a pressure of the object is detected by a built-in pressure sensor, an area of the object is detected by the built-in area sensor, and a ratio of the pressure to the area matches a preset density, determining that the detected pressure and area meet the corresponding preset condition. 2. The method according to claim 1, wherein acquiring the brain wave information of the user comprises: detecting the brain wave information of the user using a built-in brain wave sensor in the sensor device. 3. The method according to claim 2, wherein detecting the brain wave information of the user using the built-in brain wave sensor in the sensor device comprises: determining a contact position where the user is in touch with the sensor device; anddetecting the brain wave information of the user using the built-in brain wave sensor that is selected from a plurality of built-in brain wave sensors in the sensor device, and is the closest to the contact position. 4. The method according to claim 1, wherein acquiring the brain wave information of the user comprises: receiving the acquired brain wave information of the user transmitted by a brain wave detector. 5. The method according to claim 1, wherein acquiring the brain wave information of the user comprises: acquiring at least one of a frequency, an amplitude and a waveform of brain wave parameters of the user; anddetermining a brain wave type corresponding to the acquired brain wave parameter as the brain wave information of the user. 6. The method according to claim 5, wherein determining the brain wave type corresponding to the acquired brain wave parameter as the brain wave information of the user comprises: retrieving the brain wave type corresponding to the acquired brain wave parameter from a first preset relationship table which records corresponding relationships between different brain wave parameters and brain wave types. 7. The method according to claim 1, wherein acquiring the brain wave information of the user comprises: acquiring at least one of a frequency, an amplitude and a waveform of brain wave parameters of the... | Xiaomi Inc. | G06F017/00 A61B005/0476 G06F003/01 G05B015/02 G06F003/16 H04N005/44
US09842401 | B2 | 2017-12-12 | Segmentation apparatus for interactively segmenting blood vessels in angiographic image data | 2014-08-19 | The present invention relates a segmentation apparatus (10) for interactively segmenting blood vessels (2) in angiographic image data (3). The segmentation apparatus (10) comprises a significant location determining unit (11) for determining one or more locations of a current segmentation (4) of the blood vessels (2) in the angiographic image data (3) as significant locations (5) at which the current segmentation (4) has a predetermined influence on a value of a blood flow parameter that is calculated based on the current segmentation (4), and a display unit (12) for displaying the significant locations (5) to an operator. Thereby, the operator can be guided to focus his/her segmentation efforts to those locations of the current segmentation (4) that are most relevant for the accuracy of the calculation of the value of the blood flow parameter. This may ease the burden on the operator during the segmentation procedure. | 1. A computing system for interactively segmenting blood vessels in angiographic image data, wherein the segmentation apparatus comprising: a processor; anda computer readable storage medium with computer readable executable instructions, including a significant location determiner,wherein the processor is configured to execute the significant location determiner instructions, which causes the significant location determiner to determine for one or more locations of a current segmentation of the blood vessels in the angiographic image data as significant locations at which the current segmentation has a predetermined influence on a value of a blood flow parameter that is calculated based on the current segmentation, anda display for displaying the significant locations to an operator. 2. The computing system of claim 1, wherein the significant location determiner comprises: a significant location candidate determiner, which when executed by the processor causes the significant location determiner to determine one or more locations of the current segmentation as significant location candidates based on a criterion that depends on the current segmentation at the one or more locations; anda blood flow parameter calculator, which when executed by the processor causes the blood flow parameter to calculate, for a simulated variation of the diameter of the current segmentation at one of the significant location candidates, the value of the blood flow parameter at one or more of the significant location candidates,wherein the significant location determiner is adapted to determine the one of the significant location candidates as a significant location if the simulated variation of the diameter of the current segmentation results in a predetermined variation in the value of the blood flow parameter at one or more of the significant location candidates. 3. The computing system of claim 2, wherein the criterion is based on a rate of change of the diameter of the current segmentation at the one or more locations. 4. The computing system of claim 2, wherein the criterion is based on the value of the blood flow parameter calculated at the one or more locations. 5. The computing system of claim 2, wherein the significant location determiner is adapted to determine the one of the significant location candidates as a significant location if the value of the blood flow parameter at one or more of the significant location candidates transitions across a predetermined threshold as a result of the simulated variation of the diameter of the current segmentation. 6. The computing system of claim 2, wherein the significant location determiner is adapted to determine, for a structure of the blood vessels that is only incompletely segmented in the current segmentation, whether a simulated variation of the diameter of an estimated segmentation of the incompletely segmented structure results in the predetermined variation in the value of the blood flow parameter at on... | KONINKLIJKE PHILIPS N.V. | G06K009/00 G06T007/00 G06T007/11 A61B005/02
US09839353 | B2 | 2017-12-12 | Remote monitoring of analyte measurements | 2015-11-18 | Methods and apparatus, including computer program products, are provided for remote monitoring. In some example implementations, there is provided a method. The method may include receiving, at a remote monitor, a notification message representative of an event detected, by a server, from analyte sensor data obtained from a receiver monitoring an analyte state of a host; presenting, at the remote monitor, the notification message to activate the remote monitor, wherein the remote monitor is configured by the server to receive the notification message to augment the receiver monitoring of the analyte state of the host; accessing, by the remote monitor, the server, in response to the presenting of the notification message; and receiving, in response to the accessing, information including at least the analyte sensor data. Related systems, methods, and articles of manufacture are also disclosed. | 1. A method for remote monitoring of a patient's analyte concentration state, the method comprising: receiving from a user device, at a secure server system, a primary remote monitor device identifier and a secondary remote monitor device identifier, the primary remote monitor device identifier identifying a primary remote monitor device to receive a first data set from a continuous analyte sensor device, the secondary remote monitor device identifier identifying a secondary remote monitor device to receive a second data set from the continuous analyte sensor device, the first and second data sets including at least some analyte data generated by the continuous analyte sensor device, the user device being local to the continuous analyte sensor device;receiving, from the user device, at the secure server system, a first set of notification rules associated with the primary remote monitor device and a second set of notification rules associated with the secondary remote monitor device, the first set of notification rules indicating that the secure server system is to provide an alert to the primary remote monitor device when the at least some analyte data exceeds a first threshold, the second set of notification rules indicating that the secure server system is to provide the alert to the secondary remote monitor device if the primary remote monitor device does not respond within a predetermined period of time after previously providing the alert;storing, at the secure server system, the at least some analyte data associated with an analyte concentration state of the patient;authorizing, at the secure server system, the primary remote monitor device and the secondary remote monitor device, the primary monitor device being authorized to have access to the first data set to remotely monitor the analyte concentration state of the patient, the secondary remote monitor device being authorized to have access to the second data set to remotely monitor the analyte concentration state of the patient; andassociating, at the secure server system, the first set of notification rules with the first remote monitor device based in part on the primary remote monitor device identifier received from the user device and associating the second set of notification rules with the second remote monitor device based in part on the secondary remote monitor device identifier received from the user device. 2. The method of claim 1, wherein the first set of notification rules are modifiable by the primary remote monitor device. 3. The method of claim 1, wherein the host device is operable by the patient user or by a caregiver of the patient user. 4. The method of claim 1, further comprising: receiving from the host device, at the secure server system, a permission instruction to allow or disallow the primary remote monitor device access to a portion or a category of the analyte data. 5. The method of claim 4, wherein the permission instruction includes a categorical instr... | DexCom, Inc. | A61B005/00 A61B005/145 A61B005/02 G06F019/00 H04L029/08
US09844681 | B2 | 2017-12-19 | Biofeedback apparatus using magnetic stimulator and control method therefor | 2013-08-23 | Provided is a biofeedback apparatus using a magnetic stimulator. In the biofeedback apparatus, a tube filled with a non-conductive fluid is disposed between a magnetic stimulator and patient's pelvic floor muscles to measure a change in pressure according to muscle exercise of the pelvic floor muscles, biofeedback is available without insertion of a tool for measurement of a pressure or an EMG (electromyogram) into vagina, urethra, or the like. In the biofeedback apparatus, since driving of the magnetic stimulator and driving of a pressure transducer do not influence each other, a controller can continuously monitor a state of change in pressure of the pelvic floor muscles by using the pressure transducer and, at the same time, can adjust a strength of a magnetic field generated from the magnetic stimulator to an optimal strength according to the monitored state, so that it is possible to maximize the effect of treatment. | 1. A biofeedback apparatus comprising: a pressure transducer which senses a pressure applied from an outside of the pressure transducer by using a fluid and supplies a pressure signal;a controller which generates a biofeedback signal by using the pressure signal supplied from the pressure transducer and outputs the biofeedback signal;a display unit which outputs the biofeedback signal supplied from the controller on a screen;a magnetic stimulator which generates and emits a magnetic field according to a stimulator driving signal; anda magnetic stimulator control module which receives the biofeedback signal from the controller, determines a strength of the magnetic field corresponding to the biofeedback signal, and generates the stimulator driving signal for driving the magnetic stimulator according to the determined strength of the magnetic field to supply the stimulator driving signal to the magnetic stimulator,wherein the pressure transducer includes:a tube which is configured with a soft material of which shape is variable according to an external pressure and is filled with the fluid;a pressure sensor which senses the pressure applied to the tube to output a pressure signal; anda pressure transfer member which is disposed between the tube and the pressure sensor to transfer the pressure of the tube to the pressure sensor, andwherein the tube of the pressure transducer is disposed at a position which is influenced by the magnetic field of the magnetic stimulator, and the pressure sensor is disposed at a position which is not influenced by the magnetic field of the magnetic stimulator. 2. The biofeedback apparatus according to claim 1, wherein the fluid is configured with a flowable material which is non-conductive and non-magnetic so as not to be influenced by a magnetic field or an electromagnetic field. 3. The biofeedback apparatus according to claim 1, wherein the controller includes a biofeedback signal output module which receives the pressure signal from the pressure transducer, detects a value of difference between the received pressure signal and a pre-defined reference pressure value, and outputs the value of difference as the biofeedback signal. 4. The biofeedback apparatus according to claim 1, wherein the controller includes a reference point setting module which receives the pressure signal from the pressure transducer and sets a reference pressure value by using the received pressure signal according to a reference pressure value setting request input from an outside. 5. The biofeedback apparatus according to claim 1, wherein the controller includes a reference point setting module which injects the fluid into the tube of the pressure transducer or discharges the fluid from the tube so that an internal pressure of the tube reaches a pre-defined reference pressure value according to a reference pressure value setting request input from an outside. 6. The biofeedback apparatus according to claim 1, wherein the pressure transfe... | MCUBETECHNOLOGY CO., LTD. | A61B005/00 A61N002/00 A61B005/22 A61B005/20
US09844332 | B2 | 2017-12-19 | Anxiety meter | 2015-06-30 | Methods and systems for detection of anxiety using physiological signals. The detection of anxiety may take place in real-time and in a naturalistic setting. A modified Kalman filter may be used. | 1. A system for detection of anxiety in a subject, the system comprising: an output device for providing feedback about presence of absence of anxiety to the subject or another party;a processor coupled to the output device, the processor being configured to: receive at least one physiological signal, from one or more sensors coupled to the processor, that is relevant to a measurement of anxiety;extract at least one feature from the at least one physiological signal, wherein the at least one extracted feature has a value that is affected by the subject's anxiety level;process the at least one extracted feature using a modified Kalman filter, the modified Kalman filter being modified to update a state model using a first weighting of the at least one extracted feature when the at least one extracted feature has a value within a predicted noise model, and to update the state model using a second weighting of the at least one extracted feature when the at least one extracted feature has a value outside of the predicted noise model, the second weighting being less than the first weighting; andprovide one or more output signals to the output device to cause the output device to indicate presence of anxiety when the at least one extracted feature has a value outside of the predicted noise model. 2. The system of claim 1 further comprising one or more sensors for detecting physiological signals. 3. The system of claim 1 wherein the output device is a display screen and the feedback is provided as a visual indicator of the subject's anxiety level. 4. The system of claim 1 wherein the system is implemented in a portable electronic device. 5. The system of claim 4 wherein the portable electronic device is a wearable electronic device. 6. The system of claim 1 wherein the at least one physiological signal comprises at least a cardiac signal. 7. The system of claim 1 wherein the processor is further configured to provide one or more output signals to the output device to cause the output device to indicate absence of anxiety when the at least one extracted feature has a value within the predicted noise model. 8. A method, implemented in an electronic device, for detecting anxiety in a subject, the method comprising: receiving, from one or more sensors coupled to the electronic device, at least one physiological signal from the subject that is relevant to a measurement of anxiety;extracting at least one feature from the at least one physiological signal, wherein the extracted feature has a value that is affected by the subject's anxiety level;processing the at least one extracted feature using a modified Kalman filter, the modified Kalman filter being modified to update a state model using a first weighting of the at least one extracted feature when the at least one extracted feature has a value within a predicted noise model, and to update the state model using a second weighting of the at least one extracted feature when the at least one extracted fe... | Holland Bloorview Kids Rehabilitation Hospital | A61B005/02 A61B005/16 A61B005/024 A61B005/00 A61B005/053
US09836838 | B2 | 2017-12-05 | Statistical mapping in an optoacoustic imaging system | 2016-05-03 | Electromagnetic energy is deposited into a volume, an acoustic return signal from energy deposited in the volume is measured, and a parametric map that estimates values of at least one parameter as spatially represented in the volume is computed. A reference level of a region of interest is determined, and upper and lower color map limits are specified, with at least one of them being determined in relation to the reference level. The parametric map is then rendered in the palette of a color map by mapping the estimated values of the parametric map onto the color map according to the color map limits. Two wavelengths of energy can be applied to the volume, and the parametric map computation can be adapted by applying an implicit or explicit model of, or theoretical basis for, distribution of electromagnetic energy fluence within the volume pertaining to the two wavelengths. The actual electromagnetic energy fluence caused by each wavelength has a propensity, due to variability within the volume, to differ from the modeled or theoretical electromagnetic energy fluence. | 1. A method to produce a qualitative image, comprising: depositing electromagnetic energy into a volume using one or more energy sources to deposit at least two wavelengths of electromagnetic energy into the volume so as to provide a source of molecular contrast for a parametric map;measuring acoustic return signals from energy deposited in the volume;computing a parametric map that estimates values of at least one parameter as spatially represented in the volume,wherein computing the parametric map comprises: computing the spatial representation of the volume based on the acoustic return signals for the first of the at least two electromagnetic energy wavelengths;computing the spatial representation of the volume based on the acoustic return signals for the second of the at least two electromagnetic wavelengths;balancing the relationship between the computed spatial representations for the at least two electromagnetic energy wavelengths; wherein the balancing is performed based on a mathematical characteristic applied to the region of interest of at least one of the computed spatial representations, wherein the mathematical characteristic of the balancing is the scalar projection of the estimated values in the region of interest for a first of the at least two wavelengths onto the estimated values in the region of interest for a second of the at least two wavelengths, and then the result of the mathematical characteristic is applied to normalize at least one of the computed spatial representations, and wherein the normalization is performed by multiplying at least one of the computed spatial representations in proportion to the result of the scalar projection, thereby producing balanced spatial representations of the volume for each of the at least two wavelengths;estimating the values of at least one parameter as spatially represented in the volume based on the balanced spatial representations of the volume for each of the at least two wavelengths; andoutputting the estimated values of the at least one spatially represented parameter;producing a mapping configuration to adjust for effects resulting from at least some of the variability in the spatial profile of the deposited energy by: i) determining at least one reference level within at least one region of interest of the parametric map; andii) specifying an upper color map limit and a lower color map limit, at least one of the upper color map limit or the lower color map limit being determined in relation to the at least one reference level; and,rendering the parametric map in the palette of a color map by mapping the estimated values of the parametric map onto the color map according to the upper and lower color map limits of the mapping configuration to produce a rendered parametric map. 2. The method of claim 1, in which the step of computing a parametric map comprises accounting for an implicit or explicit model of distribution of electromagnetic energy fluence within the volume pertain... | Seno Medical Instruments, Inc. | G06K009/00 G06T007/00 A61B008/00 A61B005/00 A61B005/145 A61B008/08
US09833585 | B2 | 2017-12-05 | Heart rate coherence using respiratory therapy devices | 2013-05-21 | Systems and methods for improving the heart rate coherence and/or heart rate variability of a subject use a respiratory therapy device to provide breathing cues that prompt a subject to breathe such that various respiratory and coronary parameters are aligned, for example in phase. | 1. A system for improving heart rate coherence of a subject, the system comprising: a pressure generator configured to generate a pressurized flow of breathable gas for delivery to the airway of the subject;sensors configured to generate output signals conveying information related to: i) one or more gas parameters of the pressurized flow of breathable gas, andii) a heart rate of the subject,one or more processors configured to execute processing modules, the processing modules comprising: a control module configured to adjust levels of one or more gas parameters of the pressurized flow of breathable gas to provide breathing cues to the subject that prompt to transition between breathing phases;a respiratory parameter determination module configured to determine a breathing rate and breathing phases of the subject based on the generated output signals;a coronary parameter determination module configured to determine a heart rate variability for the subject, wherein the heart rate variability is based on the heart rate of the subject;a domain conversion module configured to convert (i) the breathing rate to a breathing frequency distribution and (ii) the heart rate to a heart frequency distribution; anda target module configured to determine a target breathing rate range and target breathing phases for which the heart rate variability is phase-aligned with the breathing rate and breathing phases of the subject,wherein the control module adjusts the levels of one or more gas parameters of the pressurized flow of breathable gas to guide the subject to breathe according to the determined target breathing phases and within the determined target breathing rate range, andwherein the coronary parameter determination module is further configured to determine a heart rate coherence of the subject based on the heart frequency distribution and the breathing frequency distribution. 2. The system of claim 1, wherein the target module is further configured to determine a target breathing rate within the target breathing rate range, wherein the target module is further configured to determine whether modifications of the target breathing rate within the target breathing rate range correspond to an increase of the heart rate variability. 3. The system of claim 2, wherein adjustments by the control module guide the subject to breathe such that the heart rate variability of the subject is increased. 4. The system of claim 1, wherein the sensors are further configured to generate one or more output signals conveying information related to one or more physiological parameters that include one or more of a blood pressure, an oxygen saturation parameter, a level of brain activity, and/or a heart function, wherein the target module is further configured to determine one or more target levels for the one or more physiological parameters, and wherein the control module adjusts the levels of one or more gas parameters of the pressurized flow of breathable gas to guide t... | Koninklijke Philips N.V. | A61M016/00 A61B005/0205 A61M016/16 A61M016/06 A61M016/08 A61M016/10
US09848787 | B2 | 2017-12-26 | Perfusion assessment using transmission laser speckle imaging | 2013-02-07 | Methods and apparatus for measuring perfusion using transmission laser speckle imaging are provided. The apparatus comprises a coherent light source and a detector configured to measure transmitted light associated with an unfocused image at one or more locations. The coherent light source and detector are positioned in a transmission geometry. The apparatus further comprises means for securing the coherent light source and the detector to the tissue sample in a fixed transmission geometry relative to the tissue sample. The apparatus may further comprise at least one processor to receive information from the detector and process detected variations in transmitted light intensity to determine a single metric of perfusion. The method may comprise the steps transilluminating a tissue sample with coherent light, recording spatial and/or temporal variations in the transmitted light signal, determining speckle contrast value(s), and computing a metric of perfusion. | 1. An apparatus for determining a metric of tissue perfusion, comprising: a coherent light source configured to illuminate a tissue sample;a detector, without a lens, system of lenses, mirror or any other optical instruments for creating a focused image, wherein the detector is configured to receive a plurality of light intensity values associated with an unfocused image of the tissue sample; andan enclosure configured to accommodate the tissue sample, wherein the enclosure is coupled to the coherent light source and the detector,wherein the coherent light source and the detector are configured in a transmission geometry with respect to the tissue sample, andwherein the detector is configured to transfer the plurality of light intensity values to a processor configured to compute a speckle contrast parameter and to determine the metric of tissue perfusion. 2. The apparatus of claim 1, wherein the enclosure comprises a clam shell configuration. 3. The apparatus of claim 1, wherein the tissue sample is a finger. 4. The apparatus of claim 1, wherein the tissue sample is a toe, nostril, or earlobe. 5. The apparatus of claim 1, wherein the apparatus further comprises an opaque sheet positioned between the detector and the tissue sample, wherein the opaque sheet is configured to adjust an aperture of the detector. 6. The apparatus of claim 1, wherein the detector is a photodiode. 7. An apparatus for determining a metric of tissue perfusion, comprising: a coherent light source configured to illuminate a tissue sample;a detector, without a lens, system of lenses, mirror or any other optical instruments for creating a focused image, wherein the detector is configured to receive a plurality of light intensity values associated with an unfocused image of the tissue sample; andmeans for securing the coherent light source and the detector to the tissue sample in a fixed transmission geometry relative to the tissue sample, such that movement of the tissue sample while measuring tissue perfusion does not alter the transmission geometry,wherein the detector is configured to transfer the plurality of light intensity values to a processor configured to compute a speckle contrast parameter and to determine the metric of tissue perfusion. 8. The apparatus of claim 7, wherein a field of view of the tissue sample is configured to remain constant upon movement of the tissue sample. 9. The apparatus of claim 7, wherein the means for securing comprises an enclosure configured to securely accommodate the tissue sample, and wherein the enclosure is coupled to the coherent light source and the detector. 10. The apparatus of claim 9, wherein the enclosure comprises a clam shell configuration. 11. The apparatus of claim 7, wherein the tissue sample is a finger. 12. The apparatus of claim 7, wherein the tissue sample is a toe, nostril, or earlobe. 13. The apparatus of claim 7, wherein the apparatus further comprises: an opaque sheet positioned between the detector ... | Laser Associated Sciences, Inc. | A61B005/00 A61B005/026
US09833184 | B2 | 2017-12-05 | Identification of emotional states using physiological responses | 2007-10-26 | The invention provides a method for automatically identifying emotional states of a person in real-time based on physiological responses by exposing a person to a stimulus, measuring the person's physiological response to the stimulus, and comparing the measured physiological response to a known baseline physiological. The deviation of the measured physiological response from the baseline physiological response is determinative of the emotional state. | 1. A method for automatically identifying a likely emotional state in real-time comprising: exposing a person to a stimulus;measuring the person's physiological responses to the stimulus using a physiological monitoring device;comparing the measured physiological responses to baseline physiological responses using a processor, wherein: the baseline physiological responses of the person are measured when exposed to a stimulus known as likely to elicit a selected emotional state, andthe stimulus used to elicit the person's baseline physiological responses and the stimulus used to elicit the person's measured physiological responses are the same type;recording and storing the baseline physiological responses as an acceptable range in an electronic database, wherein the baseline physiological responses are in association with particular emotional states;the processor determining the degree to which the person is engaged with, concentrated on, or focused on the stimulus; andthe processor identifying a likely emotional state in dependence on the pattern of deviations of the measured physiological responses from the acceptable range of the baseline physiological responses and in dependence on the degree to which the person is engaged with, concentrated on, or focused on the stimulus,wherein the measured physiological responses and baseline physiological responses include both standard deviation and instability values, andwherein the measured physiological responses and baseline physiological responses comprise respiratory responses. 2. The method of claim 1, wherein the measured respiratory responses comprise a measure of breath to breath variability. 3. The method of claim 2, wherein the measure of breath to breath variability comprises a sample entropy. 4. The method of claim 1, wherein the measured respiratory responses comprise a respiratory rate, a minute ventilation rate, a tidal volume, a tidal volume instability, an inspiratory flow rate, an expiratory flow rate, an inspiratory pause, an expiratory pause, a presence of cough, or presence of apnea or hypopnea, or a combination thereof. 5. The method of claim 1, wherein the measured physiological responses further comprise a cardiac response, a posture/activity response, a temperature response, a galvanic skin response, an EEG response, an EOG response, an EMG response, or a vocal response, or a combination thereof. 6. The method of claim 5, wherein the cardiac responses comprise an ECG response, an RSA response, a heart rate response, or a heart rate variability response, or a combination thereof. 7. The method of claim 1, wherein the emotional state comprises neutrality, indifference, fear, anxiety, excitement, happiness, sadness, attentiveness, anticipation, boredom, anger, pleasure, or calmness, or a combination thereof. 8. The method of claim 1, wherein the emotional state comprises a measure of the degree to which the person is engaged with, concentrated on, or focused on the stimulus... | adidas AG | A61B005/00 A61B005/16 G06F019/00
US09833188 | B2 | 2017-12-05 | Systems and methods for bedding with sleep diagnostics | 2015-07-17 | Systems and methods described herein relate to a sleep diagnostic system including a mattress assembly, a plurality of sensors, data acquisition circuitry, an input device, a sleep processor, and a display device. The mattress assembly may have a sleeping surface, and the plurality of sensors may be disposed within the mattress assembly below the sleeping surface. The sensors are configured to measure at least one sleep condition and output data signals indicative of the sleep condition. The sleep processor receives signals from both the sensors and one or more other input devices, and determines a sleep characteristic based upon these received signals. The display device, which includes circuitry and a graphical user interface, receives the sleep characteristic from the sleep processor and displays it to the user. | 1. A sleep diagnostic system, comprising: a mattress assembly having a sleeping surface comprising a mattress disposed on a foundation, wherein the foundation is supported by a bedframe that is independent from the foundation;a plurality of sensors disposed in contact with and within or within the foundation, wherein the foundation is separate from and underneath the mattress, the plurality of sensors configured to measure at least one sleep condition and output data signals indicative of the at least one sleep condition, wherein the at least one sleep condition comprises at least one of movement, pressure, weight, weight distribution, stress, strain, temperature, humidity, light, noise, heart rate, breathing, and time in bed, and wherein the plurality of sensors are at different vertical locations in contact with and within or within the foundation relative to the sleeping surface depending on the at least one sleep condition measured; andan interface module in communication with the one or more sensors, the interface module comprising processing circuitry configured to determine the at least one sleep condition. 2. The sleep diagnostic system of claim 1, wherein the interface module is at a location removed from the mattress assembly. 3. The sleep diagnostic system of claim 1, wherein the interface module is at a location inside the mattress assembly. 4. The sleep diagnostic system of claim 1, wherein the plurality of sensors connect to the interface module via a wireless connection. 5. The sleep diagnostic system of claim 1, wherein the plurality of sensors connect to the interface module via a wired connection. 6. The sleep diagnostic system of claim 1, wherein the mattress assembly further comprises one or more actuators, wherein the interface module communicates with and operates the one or more actuators in the mattress assembly to vibrate or move the mattress assembly or a portion of the mattress assembly. 7. The sleep diagnostic system of claim 1, wherein the interface module comprises a sleep processor and a data acquisition device. 8. The sleep diagnostic system of claim 7, wherein the interface module comprises a sleep processor, a data acquisition device and a radio in wireless communication with the data acquisition device. 9. The sleep diagnostic system of claim 8, wherein the interface module comprises a sleep processor, a data acquisition device and a radio in wireless communication with the data acquisition device that are configured to communicate with a network interface for data communications. 10. The sleep diagnostic system of claim 7, further comprising a user interface in communication with the sleep processor, the user interface configured to receive input data from a user and provide a sleep summary to the user. 11. The user interface of claim 10, where the sleep summary to the user includes one or more of the following metrics: when the sleeper went to bed, when the sleeper awoke, total sleep time, the total ... | DREAMWELL, LTD. | A61B005/00 G06F019/00 A61B005/0205 A61B005/11 A47C031/00 A61B005/145 A61B005/024 A61B005/08 A61M021/00 A61B005/01 A61B005/021
US09844324 | B2 | 2017-12-19 | Image guided navigation system | 2014-03-13 | An image guidance system for tracking a surgical instrument within the oral cavity. The image guidance system includes a plurality of cameras adapted to be located within the oral cavity to provide intraoral images of optically visible patterns within oral cavity. A processing system receives and processes the intraoral images to recognize patterns and triangulate the locations and orientations of each camera. The processing system uses a reference dataset which defines a reference coordinate system based on alignment to a portion of the oral anatomy. The processing system determines the location and orientation of the tracked instrument based on the reference dataset. In an embodiment, the system includes an oral fixture that is removably attachable to teeth in a patient and is configured to hold one of the cameras. | 1. An oral fixture for an image guidance system for tracking and depicting movement of a surgical tool during oral surgery, the oral fixture removably attachable to at least one tooth in a patient's mouth, the oral fixture comprising: a plastic support made from a rigid material that will not substantially deform when subjected to temperatures of about 100 degrees F., the support including a base with an inner wall and an outer wall, the inner wall and outer wall extending outward at an angle from the base, the inner and outer walls being spaced from each other so as to be adapted to receive a tooth to which the oral fixture is intended to be attached;a moldable thermoplastic material located on an inner surface of the support, the moldable material configured upon curing to retain an impression of the outside contours of a portion of a patient's teeth that were covered by the material;a mount on an outside surface of the outer wall for holding a tracking component in an image guidance system; andat least three fiducial markers rigidly attached to an outer surface of the base for use in determining the location of the oral fixture relative to the patient's teeth, the fiducial markers being made from a material that has a different radiodensity than the support, the moldable material and the patient's teeth so as to be detectable in a CT scan, the fiducial markers being spaced apart from one another in a triangular pattern with at least two fiducial markers located substantially in line with one of either the inner or outer walls, and the other fiducial marker located substantially in line with the other of either the inner or outer walls. 2. An oral fixture for an image guidance system according to claim 1, wherein at least one of the base, inner wall and outer wall of the oral fixture support includes surface irregularities which assist in securing or attaching the moldable material. 3. An oral fixture for an image guidance system according to claim 1, wherein the moldable material of the oral fixture is configured to become initially moldable when placed in a liquid bath at an elevated temperature above a mold temperature. 4. An oral fixture for an image guidance system according to claim 3, wherein the moldable material of the oral fixture is configured to provide a visual indication when the material is ready to be molded. 5. An oral fixture for an image guidance system according to claim 4, wherein the visual indication is a change in color of at least a portion of the moldable material. 6. An oral fixture for an image guidance system according to claim 3, wherein the moldable material of the oral fixture is preferably a polycaprolactone or a polyvinylsiloxane (PVS) material. 7. An oral fixture for an image guidance system according to claim 1, wherein the support and the moldable material of the oral fixture are sized to cover at least two adjacent teeth of a patient. 8. An oral fixture for an image guidance system according to claim... | X-Nav Technologies, LLC | A61C019/04 A61B005/00 A61B006/03 A61B006/14 A61B006/12 A61B006/00 A61B001/00 A61B001/24 A61C009/00 A61C001/08 A61B090/00 A61B090/16
US09833138 | B2 | 2017-12-05 | Device for in-vivo determination of eye moisture | 2014-08-13 | A medical diagnostic device and method, the device including: (a) an alternating current source, adapted to produce an alternating current; (b) an electrode arrangement having at least first and second electrodes, separated by an electrically insulating region, the arrangement having an at least semi-rigid region that fixes the electrodes in a spaced-apart manner, the arrangement adapted to contact the soft tissue on the inner surface of the eyelid; and (c) a processor, associated with the electrode arrangement, said electrodes electrically connected to the alternating current source; wherein, when the electrode arrangement is provided with the alternating current, and is disposed against the soft tissue, the soft tissue electrically bridges between the electrodes to form an electrical circuit, wherein an electrical signal is produced by the alternating current electrically passing between the electrodes via the soft tissue; wherein the processor is adapted to receive in-vivo based electrical information originating from the electrical signal, via the circuit, and to produce an output relating to, or derived from, the moisture parameter, based on the in-vivo electrical information; and wherein the processor is designed and configured to compute the moisture parameter in the soft tissue, at least partially based on the in-vivo electrical information, and based on an empirical correlation between the in-vivo electrical information and the moisture parameter. | 1. A method for evaluation of an eye-moisture characterization parameter associated with moisture of soft tissue on an inner surface of an eyelid of a subject, the method comprising: (a) providing a device including:(i) an alternating current source, adapted to connect to a power supply and to produce an alternating current;(ii) an electrode arrangement having at least a first electrode and a second electrode, said first electrode electrically separated from said second electrode by an electrically insulating region, said electrode arrangement having an at least semi-rigid region fixing said first and second electrodes in a spaced-apart manner,said electrode arrangement adapted to contact the soft tissue on the inner surface of the eyelid,said first and second electrodes and said electrically insulating region composed of biocompatible materials; and (iii) a processor, associated with said electrode arrangement,said first and second electrodes being electrically connected to said alternating current source,wherein, when said electrode arrangement is provided with said alternating current, and is disposed against the soft tissue, the soft tissue electrically bridges between said first and second electrodes to form an electrical circuit, such that an electrical signal is produced by said alternating current passing from said first electrode to said second electrode via the soft tissue,said processor being adapted to receive in-vivo based electrical information originating from said electrical signal, via said electrical circuit, and to produce an output relating to, or derived from, the eye-moisture characterization parameter, based on said in-vivo based electrical information,said processor being designed and configured to compare the eye-moisture characterization parameter in the soft tissue, at least partially based on said in-vivo based electrical information, and based on an empirical correlation between said in-vivo based electrical information and the eye-moisture characterization parameter,said empirical correlation including an inverse relationship between an electrical impedance derived from said electrical signal or from said in-vivo based electrical information, and the eye-moisture characterization parameter, such that an increasing level of the moisture of the soft tissue on the inner surface of the eyelid is correlated with a decreasing of said electrical impedance; (b) disposing a portion of the electrode arrangement on the inner eyelid, against the soft tissue, such that the soft tissue electrically bridges between the first and second electrodes to form said electrical circuit;(c) passing said alternating current from said first electrode to said second electrode via the soft tissue, to produce said electrical signal; and(d) receiving, by said processor, said in-vivo based electrical information originating from said electrical signal, via said electrical circuit. 2. The method of claim 1, further comprising computing, by said pr... | Z.A Argo | A61B005/053 A61B003/10
US09848075 | B1 | 2017-12-19 | Communication system for pairing user devices with medical devices | 2016-05-16 | A user device and a breath analysis device (or other types of portable devices) use a pairing and communication protocol that address user convenience and connectivity issues. For example, a breath analysis device is associated with a unique identifier and the unique identifier is associated with an account corresponding to the user. Likewise, a user device is associated with a user device identifier and the user device identifier is associated with the account corresponding to the user. The breath analysis device and the user device can use at least one of the identifiers to determine whether the user device is authorized to pair with the breath analysis device, and vice-versa. If authorized, the breath analysis device and user device can pair with one another. Once paired, the user device may wirelessly communicate with the breath analysis device for various purposes, such as to retrieve and display breath analysis test results. | 1. A breath analysis system, comprising: a first portable breath analysis device that includes a wireless transceiver, the first portable breath analysis device having a first unique identifier;a mobile application configured to run on a mobile device of a user and to communicate wirelessly with the first portable breath analysis device; anda server system that stores data that associates the first unique identifier of the first portable breath analysis system with authentication information of the user,wherein the mobile application comprises executable program code that, when executed, causes the mobile device to at least: obtain a second unique identifier from the server system;scan for portable breath analysis devices;obtain, in response to the scanning, a peripheral identification from the first portable breath analysis device;determine whether the first portable breath analysis device was recognized at a previous time using the received peripheral identification;in response to a determination that the first portable breath analysis device was not recognized at the previous time, obtain the first unique identifier from the first portable breath analysis device,compare the first unique identifier with the second unique identifier, andpair with the first portable breath analysis device in response to a determination that the first unique identifier and the second unique identifier match. 2. The breath analysis system of claim 1, wherein the mobile device executes the executable program code in response to an input received from the user on the mobile device. 3. The breath analysis system of claim 2, wherein the executable program code, when executed, further causes the mobile device to at least obtain the second unique identifier based on the authentication information of the user. 4. The breath analysis system of claim 2, wherein the executable program code, when executed, further causes the mobile device to authenticate the first portable breath analysis device. 5. The breath analysis system of claim 2, wherein the first portable breath analysis device is further configured to authenticate the mobile device. 6. The breath analysis system of claim 1, wherein the first portable breath analysis device is configured to cause the mobile device to execute the executable program code. 7. The breath analysis system of claim 6, wherein the first portable breath analysis device is further configured to authenticate the mobile device. 8. The breath analysis system of claim 6, wherein the executable program code, when executed, further causes the mobile device to authenticate the first portable breath analysis device. 9. The breath analysis system of claim 6, wherein the first portable breath analysis device is further configured to communicate with the server system to determine that the first portable breath analysis device is authorized to pair with the mobile device. 10. The breath analysis system of claim 9, wherein the first portable brea... | Invoy Technologies, LLC | H04M001/725 H04W076/02 H04W004/00 H04W012/06 H04W008/00 A61B005/08 A61B005/00 A61B005/024
US09848831 | B2 | 2017-12-26 | Apparatus for determining respiratory condition | 2013-05-23 | An apparatus for determining a respiratory condition, the apparatus includes: a signal acquirer which is configured to acquire a signal waveform corresponding to a respiratory flow of a subject; a differential calculator which is configured to acquire a differential waveform which is obtained by performing differentiation of the signal waveform; and a first determiner which is configured to determine that inspiratory flow limitation occurs in the subject, when the differential waveform satisfies a predetermined condition in a portion of the signal waveform, which corresponds to inspiration of the subject. | 1. An apparatus for determining an inspiratory flow limitation, the apparatus comprising: a signal acquirer which is configured to acquire a signal waveform corresponding to a respiratory flow of a subject; anda controller configured to function as (i) a first determiner to identify start and end phases of inspiration of the subject based on a gradient of the signal waveform and to determine that inspiratory flow limitation occurs in the subject, (ii) an acquirer to acquire a gradient value of the signal waveform between a time t1 when an amplitude of the signal waveform changes from a positive value to a negative value and a time t4 when the amplitude of the signal waveform changes from a negative value to a positive value and (iii) a differential calculator to acquire a secondary differential waveform by performing secondary differentiation of the signal waveform,wherein the first determiner determines that inspiratory flow limitation occurs when the secondary differential waveform satisfies a predetermined condition in a portion of the signal waveform,wherein the portion of the signal waveform is a time period excluding the start and end phases of the inspiration of the subject, wherein the start phase is an amount of time between the time t1 and a time t2 when the gradient value of the signal waveform is less than a maximum gradient value andthe end phase is an amount of time between the time t4 and a time t3 when the gradient value of the signal waveform is less than the maximum gradient value,wherein the predetermined condition, is satisfied when an amount of a time interval, characterized by the secondary differential waveform having a negative value, is equal to or larger than a predetermined value. 2. The apparatus according to claim 1, wherein the controller is further configured as: (iii) a second determiner to determine an apnea/hypopnea condition of the subject, based on an average value of an amplitude of the signal waveform in a predetermined past time period; and(iv) a third determiner which is configured to determine whether a kind of the apnea/hypopnea condition is obstructive or central, based on a presence of the inspiratory flow limitation which is determined by the first determiner and the apnea/hypopnea condition which is determined by the second determiner. 3. The apparatus according to claim 2, further comprising: a display which is configured to display the signal waveform; anda display controller which is configured to cause at least one of an index indicating the presence of the inspiratory flow limitation which is determined by the first determiner, an index indicating the apnea/hypopnea condition which is determined by the second determiner, and an index indicating the kind of the apnea/hypopnea condition which is determined by the third determiner, to be displayed on the display together with the signal waveform. 4. The apparatus according to claim 1, further comprising: a pressure sensor which is configured to m... | NIHON KOHDEN CORPORATION NATIONAL UNIVERSITY CORPORATION CHIBA UNIVERSITY | A61B005/087 A61B005/00 A61B005/08 A61M016/00 A61M016/06
US09833193 | B2 | 2017-12-05 | Monitoring device | 2013-10-11 | A monitoring device suitable for attachment to a surface of a subject, the device having a data collector and a processor. The data collector includes a flexible foil attached to a less flexible socket, where the foil forms a dermal side surface of the data collector for adhesion to a skin surface of a subject to be monitored. To enable communication of electrical signals between the data collector and the processor, the data collector includes a distribution structure formed as a pattern of an electrically conductive material on an outer surface of a foldable sheet. The foldable sheet forms a layer in the flexible foil and having an interface portion which is folded into an aperture in the socket to form a coupling inside the cavity for electrical communication with a matching coupling of the processor when the processor is received in the cavity. | 1. A monitoring device comprising a data collector and a separate processor, wherein the data collector comprises a flexible foil attached to a less flexible socket, the foil forming a dermal side surface for adhesion of the data collector to a skin surface of a subject to be monitored and the socket forming a cavity for receiving the processor, wherein the data collector further comprises a foldable sheet with a first pattern of an electrically conductive material on an outer surface thereof, the first pattern extending between a sensing portion of the sheet which forms a layer in the flexible foil and an interface portion of the sheet which is folded into an aperture in the socket and forms an electrical coupling for electrically connecting the processor to the data collector, and wherein the processor is disposed within the cavity. 2. The device according to claim 1, wherein the data collector further comprises at least one electrode for communicating an electrical signal between the monitoring device and the subject, and where the first pattern provides individual conductivity between each electrode and the coupling. 3. The device according to claim 2, wherein the at least one electrode comprises a second pattern of electrically conductive material on the outer surface of the sensing portion of the foldable sheet. 4. The device according to claim 3, wherein the second pattern and the first pattern are of identical electrically conductive material. 5. The device according to claim 3, wherein the socket is between the interface portion and the sensing portion of the sheet. 6. The device according to claim 1, wherein the device comprising a spring structure forming part of the socket and located between the interface portion of the sheet and the dermal side surface of the data collector, the spring structure providing a spring force in an upwards direction being perpendicular to and directed away from the dermal side surface such that the force becomes towards the processor when the processor is received in the cavity. 7. The device according to claim 1, wherein the processor is received into the cavity in a downwards direction being perpendicular to and directed towards the dermal side surface. 8. The device according to claim 1, wherein the processor is received into the cavity in a sideways direction being parallel to and directed towards the dermal side surface. 9. The device according to claim 6, wherein the spring structure comprises a number of upwards protrusions separated from adjacent protrusions by recesses or openings in the socket. 10. The device according to claim 9, wherein the processor is received into the cavity in a sideways direction being parallel to and directed towards the dermal side surface, and wherein the recesses or openings between adjacent protrusions are oblong and extend in a direction being parallel to the sideways direction. 11. The device according to claim 1, wherein the socket forms a locking struct... | BIOTELEMETRY TECHNOLOGY APS | A61B005/0408 A61B005/0492 A61B005/00 A61B005/04 A61B005/0476 A61B005/0488 A61B005/053 A61B005/0432 A61B005/08
US09848808 | B2 | 2017-12-26 | Method for spectrophotometric blood oxygenation monitoring | 2014-07-18 | An apparatus and method for non-invasively determining a blood oxygen parameter value of a subject's tissue is provided. An embodiment of the method includes the steps of: a) providing a spectrophotometric sensor that includes a processing portion and a transducer, b) detecting at least a portion of transmitted light after passage through the subject's tissue and producing initial signal data from the detected light; and c) using the processing portion to: (i) determine a value representative of an attenuation of at least one wavelength of light detected; (ii) determine whether the representative attenuation value is outside a predefined range of attenuation values; and (iii) determine the blood oxygen parameter value using a first interrogation or an alternate interrogation setting. | 1. A method for non-invasively determining a blood oxygen parameter value of a subject's tissue, comprising: providing a spectrophotometric sensor that includes at least one processor and at least one transducer, which transducer is operable to transmit light at a first plurality of predetermined wavelengths in a range of about 600 nm to about 900 nm into the subject's tissue at a known initial intensity value, and to sense the transmitted light;detecting at least a portion of the transmitted light after passage through the subject's tissue using the transducer, and producing initial signal data representative of a detected intensity value of the light sensed;using the at least one processor to execute instructions stored in a memory device, which instructions cause the processor to: determine a value representative of an attenuation between the known initial intensity value and the detected intensity value of at least one wavelength less than about 720 nm within the first plurality of predetermined wavelengths; anddetermine whether the representative attenuation value is outside a predefined range of attenuation values; anddetermine the blood oxygen parameter value using a subset of the first plurality of predetermined wavelengths, which subset consists of a second plurality of wavelengths in a range of about 720 nm to about 900 nm, if the representative attenuation value is outside the predefined range of attenuation values, or using the first plurality of predetermined wavelengths if the representative attenuation value is within the predefined range of attenuation values. 2. The method of claim 1, wherein the method is performed over a period of time, and wherein the initial signal data is produced once during the period of time. 3. The method of claim 1, wherein the method is performed over a period of time, and wherein the initial signal data is produced more than once during the period of time. 4. The method of claim 1, wherein the initial signal data is produced periodically during the period of time. 5. The method of claim 1, wherein the transducer includes a light source and a plurality of light detectors. 6. The method of claim 1, wherein the representative attenuation value is indicative of an altered tissue condition independent of the blood oxygen parameter value. 7. The method of claim 6, wherein the altered tissue condition includes one or more of a bruise, contusion, scarring, skull fracture, concussion, surgery scarring, infection, tissue discoloration, bone discoloration, dura pigmentation, bone marrow, or forehead hair follicles. 8. A method for non-invasively determining a blood oxygen parameter value of a subject's tissue, comprising: providing a spectrophotometric sensor that includes at least one processor and at least one transducer, which transducer is operable to transmit light at a first plurality of predetermined wavelengths in a range of about 600 nm to about 900 nm into the subject's tissue at a known initial... | CAS Medical Systems, Inc. | A61B005/1455 A61B005/00
US09833195 | B2 | 2017-12-05 | Biomedical signal sensing circuit | 2014-01-15 | A biomedical signal sensing circuit including a first and a second modulation unit, an amplifying unit, a first and a second demodulation unit is provided. The first modulation unit performs a first modulation operation to a first biomedical signal according to a first signal to generate a first modulation signal. The second modulation unit performs a second modulation operation to a second biomedical signal according to a second signal to generate a second modulation signal. The amplifying unit amplifies the first and second modulation signals, and adds the amplified first and second modulation signals to generate a third modulation signal. The first demodulation unit performs a first demodulation operation to the third modulation signal according to the first signal to generate a first sensing signal. The second demodulation unit performs a second demodulation operation to the third modulation signal according to the second signal to generate a second sensing signal. | 1. A biomedical signal sensing circuit, comprising: a first modulation unit, receiving a first biomedical signal, and performing a first modulation operation to the first biomedical signal according to a first signal to generate a first modulation signal;a second modulation unit, receiving a second biomedical signal, and performing a second modulation operation to the second biomedical signal according to a second signal to generate a second modulation signal, wherein the second signal is orthogonal to the first signal;an amplifying unit, coupled to the first modulation unit and the second modulation unit, amplifying the first modulation signal and the second modulation signal, and adding the amplified first modulation signal and second modulation signal to generate a third modulation signal;a first demodulation unit, coupled to the amplifying unit, and performing a first demodulation operation to the third modulation signal according to the first signal to generate a first sensing signal; anda second demodulation unit, coupled to the amplifying unit, and performing a second demodulation operation to the third modulation signal according to the second signal to generate a second sensing signal,wherein the amplifying unit comprises: a first capacitor, having a first terminal and a second terminal, wherein the first terminal of the first capacitor receives the first modulation signal;a second capacitor, having a first terminal and a second terminal, wherein the first terminal of the second capacitor receives the second modulation signal;a third capacitor, having a first terminal and a second terminal, wherein the first terminal of the third capacitor is coupled to the second terminal of the first capacitor and the second terminal of the second capacitor; andan operational amplifier, having a first input terminal, a second input terminal and an output terminal, wherein the first input terminal of the operational amplifier is coupled to the second terminal of the first capacitor, the second input terminal of the operational amplifier is coupled to a ground potential, and the output terminal of the operational amplifier is coupled to the first demodulation unit and the second demodulation unit. 2. The biomedical signal sensing circuit as claimed in claim 1, wherein the first modulation unit comprises a first multiplier, and the first multiplier multiplies the first biomedical signal with the first signal to generate the first modulation signal, and the second modulation unit comprises a second multiplier, and the second multiplier multiplies the second biomedical signal with the second signal to generate the second modulation signal. 3. The biomedical signal sensing circuit as claimed in claim 1, wherein the first signal is a sine wave, and the second signal is a cosine wave orthogonal to the sine wave. 4. A biomedical signal sensing circuit, comprising: a first modulation unit, receiving a first biomedical signal, and performing a first modulation... | National Taiwan University | A61B005/00 A61B005/04
US09833147 | B2 | 2017-12-05 | Mammography device | 2012-11-09 | A mammography device is disclosed. The mammography device includes a container configured to surround the breast and a plurality of optical fibers attached to be directed inward in the container and configured to perform radiation and detection of light. The container has a base member having an opening, a plurality of annular members continuously disposed to come in communication with the opening, and a bottom member disposed inside the annular member spaced the farthest distance from the base member. The annular members and the bottom member are configured to relatively displace the adjacent annular member on the side of the base member or the base member in a communication direction. Some of the plurality of optical fibers is attached to the plurality of annular members. | 1. A mammography device for acquiring internal information of a breast of an examinee by radiating light to the breast and detecting the diffused light, the mammography device comprising: a container configured to surround the breast, the container having a base member having an opening through which the examinee inserts the breast, a plurality of annular members continuously disposed at an opposite side of the examinee to come in communication with the opening, and a bottom member disposed inside the annular member spaced the farthest distance from the base member among the plurality of annular members; anda plurality of optical fibers attached to the container to be directed inward in the container and configured to perform radiation and detection of light,wherein an inner diameter of each of the annular members is smaller than that of the adjacent annular member on the side of the base member or that of the opening of the base member,wherein the annular members and the bottom member are configured to be relatively displaced in a communication direction with respect to the adjacent annular member on the side of the base member or the base member,wherein at least some of the plurality of optical fibers are attached to the plurality of annular members, andwherein the base member, the plurality of annular members, and the bottom member have opposite surfaces to the base member, the annular member, or the bottom member adjacent thereto, the opposite surfaces extending along the communication direction, and a plurality of o-rings are disposed between each of the opposite surfaces, the o-rings preventing leakage of a liquid interface agent disposed in an inner volume defined by an inner surface of base, inner surfaces of the plurality of annular members and an inner surface of the bottom member. 2. The mammography device according to claim 1, wherein o-rings are installed between the base member and the annular member adjacent to the base member, between the neighboring annular members, and between the bottom member and the annular member adjacent to the bottom member. 3. The mammography device according to claim 1, further comprising a control unit configured to control displacement in the communication direction of the plurality of annular members and the bottom member, wherein the control unit continuously varies a distance from the opening of the base member to the bottom member. 4. The mammography device according to claim 1, further comprising a control unit configured to control displacement in the communication direction of the plurality of annular members and the bottom member, wherein the control unit varies a distance from the opening of the base member to the bottom member in a plurality of predetermined steps. 5. The mammography device according to claim 1, further comprising an ultrasonic wave probe disposed to face inward in the container and configured to scan ultrasonic waves toward the breast and receive the reflected waves from... | HAMAMATSU PHOTONICS K.K. | A61B005/00 A61B008/08 A61B008/00 G01N021/47