## Sheet1
公告(開)號 | KindCode | 公告(開)日 | 名稱 | 申請日 | 摘要 | 申請範圍 | 專利權人 | IPC
US09595089 | B2 | 2017-03-14 | Method and system for non-invasive computation of hemodynamic indices for coronary artery stenosis | 2015-04-17 | A method and system for non-invasive hemodynamic assessment of coronary artery stenosis based on medical image data is disclosed. Patient-specific anatomical measurements of the coronary arteries are extracted from medical image data of a patient. Patient-specific boundary conditions of a computational model of coronary circulation representing the coronary arteries are calculated based on the patient-specific anatomical measurements of the coronary arteries. Blood flow and pressure in the coronary arteries are simulated using the computational model of coronary circulation and the patient-specific boundary conditions and coronary autoregulation is modeled during the simulation of blood flow and pressure in the coronary arteries. A wave-free period is identified in a simulated cardiac cycle, and an instantaneous wave-Free Ratio (iFR) value is calculated for a stenosis region based on simulated pressure values in the wave-free period. | 1. A method for hemodynamic assessment of a coronary artery based on medical image data of a patient, comprising: extracting patient-specific anatomical measurements of the coronary arteries from medical image data of a patient;calculating patient-specific boundary conditions of a computational model of coronary circulation representing the coronary arteries based on the patient-specific anatomical measurements of the coronary arteries;simulating blood flow and pressure in the coronary arteries using the computational model of coronary circulation and the patient-specific boundary conditions and modeling coronary autoregulation during the simulation of blood flow and pressure in the coronary arteries, wherein modeling coronary autoregulation during the simulation of blood flow and pressure in the coronary arteries comprises: adapting microvascular resistances at outlets of the computational model of coronary circulation downstream of each coronary artery stenosis in the computational model of coronary circulation based on a simulated pressure drop over the coronary artery stenosis, a simulated flow rate through the coronary artery stenosis, and flow rate split ratios calculated for branches in the coronary artery tree downstream of the coronary artery stenosis; andcalculating a hemodynamic index for at least one region in the coronary arteries based on the simulated blood flow and pressure. 2. The method of claim 1, wherein adapting microvascular resistances at outlets of the computational model of coronary circulation downstream of each coronary artery stenosis in the computational model of coronary circulation based on a simulated pressure drop over the coronary artery stenosis, a simulated flow rate through the coronary artery stenosis, and flow rate split ratios calculated for branches in the coronary artery tree downstream of the coronary artery stenosis comprises, for each of a plurality of branches in a coronary artery tree of the patient in the computational model of coronary circulation: if a current branch includes a stenosis region: calculating an adjusted resistance of the current branch by subtracting a resistance of the stenosis region estimated based on simulated pressure and flow values from an equivalent microvascular resistance of the current branch; andmodifying resistances for all branches in the coronary artery tree downstream of the current branch by distributing the adjusted resistance of the current branch through the branches downstream to terminal branches downstream of the current branch. 3. The method of claim 2, wherein modifying resistances for all branches in the coronary artery tree downstream of the current branch by distributing the adjusted resistance of the current branch through the branches downstream to terminal branches downstream of the current branch comprises: calculating an equivalent resistance for the current branch based on equivalent microvascular resistances of daughter branches to the current br... | SIEMENS HEALTHCARE GMBH | G06T007/00 G06F019/00 A61B005/02 A61B005/00
US09585683 | B2 | 2017-03-07 | Surgical instrument aspiration valve | 2014-10-15 | A surgical instrument includes a movable member having a proximal portion, the movable member defining an opening at the proximal portion. The instrument includes a stationary member defining an aperture. The stationary member is arranged relative to the movable member with a close fit between the stationary member and the movable member such that aspiration occurs through the movable member substantially only during a portion of a repetitive motion of the movable member. The instrument includes a surgical handpiece coupled to the movable member and the stationary member to provide suction and motion to the movable member. | 1. A surgical instrument hub comprising: a body having a wall defining a longitudinal channel for receiving a moving member,the moving member having a distal portion distal the body and configured and arranged to contact tissue,the wall defining first and second apertures that overlay openings defined in a proximal portion of the moving member to define an aspiration valve configured to change a level of fluid communication between the first and second apertures and the openings in the moving member as the moving member moves,the first and second apertures defined in part by beveled edges for cutting tissue,the openings in the moving member rotating about an axis,the openings in the moving member switching between aligning with the first aperture and the second aperture to provide discontinuous flow from the distal portion through a bore in the moving member and out the first aperture and second aperture,a rotation of the moving member about the axis shearing tissue; andthe body including a coupling configured to connect the body to a handle. 2. The surgical instrument hub of claim 1 wherein the aspiration valve is configured to control aspiration substantially only during a portion of a repetitive motion of the movable member. 3. The surgical instrument hub of claim 1 wherein the first and second apertures are configured to intermittently overlay the openings in the moving member, the moving member providing discontinuous flow from the distal portion through the bore in the moving member and out the first and second apertures in the wall. 4. The surgical instrument hub of claim 1 wherein the first and second apertures are in fluid communication with the channel. 5. The surgical instrument hub of claim 1 wherein the moving member rotates about the axis, the axis extending between the distal portion and the proximal portion, rotation of the moving member about the axis shearing tissue disposed between the beveled edges of the first and second apertures and the openings of the moving member. 6. The surgical instrument hub of claim 5 wherein the moving member comprises a shaft, the shaft extending between the distal portion and the proximal portion, the shaft including an opening at the 5 distal portion to receive the tissue, the tissue passing through a lumen in the shaft towards the first and second apertures. 7. The surgical instrument hub of claim 6 wherein the first and second apertures are configured to intermittently overlay the openings in the moving member as the shaft moves. 8. The surgical instrument hub of claim 7 wherein the wall defines a channel for receiving the shaft. 9. The surgical instrument hub of claim 8 further comprising an outer tube surrounding the shaft and connected to the surgical instrument hub. 10. The surgical instrument hub of claim 9 further comprising a handle connected to the coupling. 11. The surgical instrument hub of claim 6 wherein the lumen extends between the opening at the distal portion and the o... | Smith & Nephew, Inc. | A61B005/00 A61B017/32 A61B010/02 A61M001/00
US09594892 | B2 | 2017-03-14 | User authentication method and apparatus based on electrocardiogram (ECG) signal | 2015-05-20 | An authentication apparatus includes an electrocardiogram (ECG) signal receiver configured to receive a target ECG signal, and a preprocessor configured to filter the target ECG signal. The apparatus further includes an authenticator configured to process the filtered target ECG signal based on a pattern of a reference ECG signal, and determine whether the target ECG signal corresponds to the reference ECG signal based on the processing. | 1. An authentication apparatus comprising: an electrocardiogram (ECG) signal receiver configured to receive a target ECG signal;a preprocessor configured to filter the target ECG signal; andan authenticator configured to:determine a difference between the filtered target ECG signal and a reference ECG signal;eliminate, from the difference, a pattern of the reference ECG signal; anddetermine whether the target ECG signal corresponds to the reference ECG signal based on the eliminating. 2. The apparatus of claim 1, wherein the preprocessor is further configured to: align the target ECG signal based on an R peak of the target ECG signal; andnormalize the target ECG signal based on a time interval between consecutive R peaks of the target ECG signal. 3. The apparatus of claim 2, wherein the preprocessor is further configured to: normalize an amplitude of the target ECG signal based on a predetermined voltage level. 4. The apparatus of claim 1, wherein the authenticator is further configured to: extract an ECG vector based on an ECG waveform of the filtered target ECG signal; andextract an error matrix indicating the difference between the filtered target ECG signal and the reference ECG signal based on a difference between an average vector indicating an average of ECG waveforms of the reference ECG signal and the ECG vector. 5. The apparatus of claim 4, wherein the authenticator is further configured to: eliminate, from the error matrix, dominant error matrix components of the reference ECG signal, the dominant error matrix components indicating the pattern. 6. The apparatus of claim 5, wherein the authenticator is further configured to: determine a norm of the error matrix from which the dominant error matrix components are eliminated; anddetermine whether the target ECG signal corresponds to the reference ECG signal based on the norm. 7. The apparatus of claim 6, wherein the authenticator is further configured to: authenticate the target ECG signal as corresponding to the reference ECG signal in response to the norm being less than or equal to a predetermined norm. 8. The apparatus of claim 6, wherein, in response to reference ECG signals being acquired, the authenticator is further configured to: extract the norm for each of the reference ECG signals; andauthenticate a reference ECG signal having a smallest norm among the reference ECG signals as corresponding to the target ECG signal. 9. A registration apparatus comprising: an electrocardiogram (ECG) signal receiver configured to receive an ECG signal;a preprocessor configured to filter the ECG signal; anda register configured to extract a pattern of the filtered ECG signal, and register and store information of the ECG signal, the information comprising the pattern,extract ECG vectors based on ECG waveforms of the filtered ECG signal;determine an average of the ECG vectors to extract an average vector indicating an average of the filtered ECG signal by determining an average of the ECG ... | Samsung Electronics Co., Ltd. Korea Advanced Institute of Science and Technology | G06F021/32 A61B005/00 A61B005/0452 A61B005/117 G07C009/00 H04L009/32 H04L029/06
US09603538 | B2 | 2017-03-28 | Implantable cuff and method for functional electrical stimulation and monitoring | 2013-06-17 | An implantable cuff includes an elastic collar, at least one conductive segment disposed on or within the elastic collar, and at least one conductor in electrical communication with the at least one conductive segment. The elastic collar defines an internal opening configured to receive an internal body tissue. At least a portion of the elastic collar includes a stiffening region having a stiffness greater than a second region of the elastic collar. The at least one conductor is configured to operably mate with an apparatus capable of delivering electrical stimulation to, and/or recording an electrical activity of, the internal body tissue. | 1. An implantable cuff comprising: an elastic collar defining an internal opening configured to receive an internal body tissue, the elastic collar comprising: a first arm member including a first tissue contacting portion and a first bendable region, wherein the first tissue contacting portion includes a first stiffening region, wherein the first stiffening region has a stiffness that is greater than a stiffness of the first bendable region, and wherein the first bendable region has a flexibility that is greater than a flexibility of the first tissue contacting portion;a second arm member, oppositely disposed from the first arm member, including a second tissue contacting portion and a second bendable region, wherein the second tissue contacting portion includes a second stiffening region, wherein the second stiffening region has a stiffness that is greater than a stiffness of the second bendable region, and wherein the second bendable region has a flexibility that is greater than a flexibility of the second tissue contacting portion; anda hinge region flexibly joining the first arm member and the second arm member and spacing apart the first tissue contacting portion and the second tissue contacting portion,wherein the first arm member and the second arm member are configured for attachment between distal end portions of the first and second arm members, andwherein the first bendable region and the second bendable region are distal to the first stiffening region and the second stiffening region,respectively;at least one conductive segment disposed on or within said first tissue contacting portion and second tissue contacting portion; andat least one conductor in electrical communication with said at least one conductive segment, said at least one conductor being configured to operably mate with an apparatus capable of delivering electrical stimulation to, and/or or recording an electrical activity of, the internal body tissue. 2. The implantable cuff of claim 1, wherein the distal ends of the first arm member and second arm member comprise one or more suture holes. 3. The implantable cuff of claim 1, wherein said elastic collar has a multi-layered configuration. 4. The implantable cuff of claim 3, wherein said elastic collar includes a first non-conductive sheet sandwiched between a backing sheet and a second non-conductive sheet. 5. The implantable cuff of claim 1, wherein the first and second stiffening regions include one or more stiffening members. 6. The implantable cuff of claim 5, wherein said one or more stiffening members has a modulus of elasticity greater than the modulus of elasticity of the first bending region and the second bending region. 7. The implantable cuff of claim 1, wherein at least one of the first and second bendable region includes a weakened section configured to tear at a pre-determined internal pressure of said elastic collar. 8. The implantable cuff of claim 1, wherein at least one of the first and second s... | Case Western Reserve University | A61B005/04 A61N001/05 A61N001/36
US09566031 | B2 | 2017-02-14 | Apparatuses and methods for measured sleep alarm signaling | 2014-01-30 | Measured sleep alarm signaling is provided which activates an alarm in a manner that allows a user to get a predetermined amount of measured sleep, rather than just awakening the person at a specific time, or when the person has been in the bed for a certain amount of time. A method for awakening a person includes: setting a desired amount of actual sleep time; receiving measurement signals relating to the person's state of sleep over time; determining, using the received measurement signals, an actual sleep time indicating an amount of time that the person has actually slept; determining whether the actual sleep time is greater than or equal to the desired amount of actual sleep time, as a first determination result; and initiating an alarm for awakening the person using the first determination result. | 1. A method for awakening a person, the method comprising: setting a desired amount of actual sleep clock time;receiving measurement signals relating to the person's state of sleep over time;determining, using the received measurement signals, an actual sleep clock time indicating an amount of clock time that the person has actually slept;determining whether the actual sleep clock time is greater than or equal to the desired amount of actual sleep clock time, as a first determination result; andinitiating an alarm for awakening the person using the first determination result,wherein the receiving measurement signals comprises receiving measurement signals from at least one of a sleep system upon which the person is disposed or a near-body sensing device,wherein the desired amount of actual sleep clock time comprises a desired amount of actual sleep clock time at a particular stage of sleep,wherein the actual sleep clock time indicates an amount of clock time that the person has actually slept at the particular stage of sleep,wherein the determining whether the actual sleep clock time is greater than or equal to the desired amount of actual sleep clock time comprises determining whether the actual sleep clock time at the particular stage of sleep is greater than or equal to the desired amount of actual sleep clock time at the particular stage of sleep, andwherein the initiating the alarm comprises initiating the alarm in response to determining that the actual sleep clock time at the particular stage of sleep is greater than or equal to the desired amount of actual sleep clock time at the particular stage of sleep. 2. The method according to claim 1, wherein the receiving measurement signals comprises receiving measurement signals from a sleep system upon which the person is disposed. 3. The method according to claim 1, wherein the initiating the alarm comprises initiating the alarm in response to determining that the actual sleep clock time is greater than or equal to the desired amount of actual sleep clock time. 4. The method according to claim 1, wherein the method further comprises: determining that the actual sleep clock time at the particular stage of sleep is not greater than or equal to the desired amount of actual sleep clock time at the particular stage of sleep;determining, using the received measurement signals, whether the person is currently in a lighter stage of sleep, as a second determination result, andwherein the initiating the alarm comprises initiating the alarm using the second determination result. 5. The method according to claim 4, wherein the initiating the alarm comprises initiating the alarm in response to determining that the person is currently in the lighter stage of sleep. 6. The method according to claim 4, wherein the method further comprises: determining that the person is not currently in the lighter stage of sleep; anddetermining whether a cutoff time for awakening the person has been reached,wherein the ... | KINGSDOWN, INC. | G08B023/00 A61B005/00 A61M021/00
US09594876 | B2 | 2017-03-14 | Systems and methods for simulation of occluded arteries and optimization of occlusion-based treatments | 2015-01-15 | Systems and methods are disclosed for simulation of occluded arteries and/or optimization of occlusion-based treatments. One method includes obtaining a patient-specific anatomic model of a patient's vasculature; obtaining an initial computational model of blood flow through the patient's vasculature based on the patient-specific anatomic model; obtaining a post-treatment computational model by modifying portions of the initial computational model based on an occlusion-based treatment; generating a pre-treatment blood flow characteristic using the initial computational model or computing a post-treatment blood flow using the post-treatment computational model; and outputting a representation of the pre-treatment blood flow characteristic or the post-treatment blood flow characteristic. | 1. A computer-implemented method of simulating or optimizing an occlusive procedure, the method comprising: obtaining a patient-specific anatomic model of a patient's vasculature;obtaining an initial computational model of blood flow through the patient's vasculature based on the patient-specific anatomic model;receiving a selected occlusive procedure for treatment at a location of the patient's vasculature;modifying the patient-specific anatomic model by modeling the removal of a portion of the patient's vasculature at or beyond the location of the received occlusive procedure, wherein the removal is modeled by the creation of one or more cross-sectional outlets, surfaces, or boundaries in the modeled vasculature of the patient-specific anatomic model;modifying the initial computational model to generate a second computational model of blood flow through the modified patient-specific anatomic model;modeling redistribution of blood flow based on the occlusive procedure using the second computational model of blood flow;generating or calculating a post-treatment blood flow characteristic of blood flow through the modified patient-specific anatomic model using the modeled redistribution of blood flow; andoutputting an electronic representation of the post-treatment blood flow characteristic. 2. The computer-implemented method of claim 1, wherein the occlusive procedure is an amputation, an embolization therapy, or a vascular resection. 3. The computer-implemented method of claim 1, further comprising: determining the second computational model of blood flow based on flow demand associated with the modified patient-specific anatomic model. 4. The computer-implemented method of claim 1, wherein the blood flow characteristic is a measure of organ perfusion or blood pressure. 5. The computer-implemented method of claim 1, wherein the one or more cross-sectional outlets, surfaces, or boundaries of the patient's vasculature define one or more outlets, surfaces, or boundaries perpendicular to a centerline of the patient's vasculature. 6. The computer-implemented method of claim 1, further comprising: defining a cost function defining a difference between tissue demand and tissue supply, with an optimization goal of providing tissue supply that exceeds tissue demand for optimizing the occlusive procedure; andsolving the cost function using the post-treatment blood flow characteristic. 7. The computer-implemented method of claim 1, further comprising: obtaining or identifying one or more infeasible surgical geometries for the occlusive procedure, andidentifying the occlusive procedure and generating or calculating the post-treatment blood flow characteristic by using the one or more infeasible geometries to exclude certain occlusive procedures from among available occlusive procedures. 8. The computer-implemented method of claim 1, further comprising: identifying the occlusive procedure from among a plurality of potential occlusive procedures;identif... | HeartFlow, Inc. | G06F019/00 G06F019/10 A61B005/02 G06K009/36
US09603342 | B2 | 2017-03-28 | System and method for health monitoring using real-time location | 2015-01-06 | A method for health monitoring comprises electronically receiving location information for a dairy livestock that is generated by a plurality of identification devices positioned in a pen that operate in conjunction with a tag worn by the dairy livestock. The method stores the location information associated with the dairy livestock, the location information comprising a location of the dairy livestock within the pen at each of a plurality of times during a first time period. The method determines, based on at least a portion of the stored location information, a turn index parameter indicating a number of times the particular dairy livestock reverses direction during the first time period. The method determines whether the particular dairy livestock is likely to be in estrus based at least in part upon whether the determined turn index parameter is in excess of a baseline turn index parameter by more than a predefined amount. | 1. A method for health monitoring, comprising: electronically receiving location information associated with a dairy livestock, the location information generated by a plurality of identification devices positioned in a pen that operate in conjunction with a tag worn by the dairy livestock;storing the location information associated with the dairy livestock, the location information comprising a location of the dairy livestock within the pen at each of a plurality of times during a first time period;determining, based on at least a portion of the stored location information, a turn index parameter indicating a number of times the particular dairy livestock reverses direction during the first time period, wherein the particular dairy livestock reverses direction when a difference in angular direction of the dairy livestock changes by less than ninety degrees or more than two-hundred-seventy degrees; anddetermining whether the particular dairy livestock is likely to be in estrus based at least in part upon whether the determined turn index parameter is in excess of a baseline turn index parameter by more than a predefined amount;wherein the location information comprises an (X,Y,Z) coordinate. 2. The method of claim 1, wherein communication between the plurality of identification devices and the tag affixed to the dairy livestock is facilitated by ultra-wide band (UWB) technology. 3. The method of claim 1, wherein the location information is generated by triangulating the signals generated by the plurality of identification devices. 4. The method of claim 1, wherein the baseline turn index parameter corresponds to an average number of times each of a plurality of other dairy livestock reversed directions during a different time period. 5. The method of claim 1, wherein the baseline turn index parameter corresponds to the number of times the particular dairy livestock reversed directions during a different time period. 6. The method of claim 1, wherein the tag comprises an RFID tag. 7. The method of claim 1, wherein the location information comprises: a first (X,Y,Z) coordinate associated with a first timestamp in the first time period; anda second (X,Y,Z) coordinate associated with a second timestamp in the first time period. 8. A system for health monitoring, comprising: a plurality of identification devices positioned in a pen;a tag worn by a dairy livestock in the pen;a memory that stores location information obtained from the identification devices in conjunction with the tag, the location information associated with the dairy livestock and comprising a location of the dairy livestock within the pen at each of a plurality of times during a first time period; anda processor that: determines, based on at least a portion of the stored location information, a turn index parameter indicating a number of times the particular dairy livestock reverses direction during the first time period, wherein the particular dairy livestock reverses directi... | Technologies Holdings Corp. | A01K029/00 A61B005/11 A01K011/00 A61D017/00
US09563978 | B2 | 2017-02-07 | Image generation apparatus, method, and medium with image generation program recorded thereon | 2014-09-11 | When generating a pseudo three-dimensional image by performing volume rendering on a three-dimensional image using an opacity curve that defines the relationship between pixel value and opacity, identifying a whole region representing a predetermined target object from the three-dimensional image, setting a base opacity curve to the identified whole region, obtaining, with respect to each of at least some pixels in the identified whole region, a representative value in an adjacent region of a pixel concerned, and setting an opacity curve obtained by modifying the base opacity curve using the obtained representative value as the opacity curve to be applied to the pixel concerned in the volume rendering. | 1. An image generation apparatus, comprising: a region identification section configured to identify a whole region representing a predetermined target object from a three-dimensional image;an opacity curve setting section configured to: set a base opacity curve to the identified whole region as an opacity curve that defines a relationship between a pixel value and an opacity;obtain, with respect to each pixel obtained by sampling pixels in the identified whole region at a predetermined interval, a representative value of pixel values in an adjacent region of a pixel concerned; andmodify the set opacity curve using the obtained representative value; andan image generation section configured to generate a pseudo three-dimensional image by performing a volume rendering on the three-dimensional image, the modified opacity curve being applied to the pixel corresponding thereto in the volume rendering. 2. The image generation apparatus as claimed in claim 1, wherein the opacity curve setting section obtains, with respect to each of at least some pixels, a shift amount of the opacity curve, based on a subtraction value obtained by subtracting a representative value of pixel values in the whole region from the representative value of pixels in the adjacent region of the pixel concerned, and sets an opacity curve obtained by shifting the base opacity curve by the obtained shift amount in a pixel value direction as the opacity curve to be set to the pixel concerned in the volume rendering. 3. The image generation apparatus as claimed in claim 1, wherein the opacity curve setting section further: obtains, with respect to each pixel of at least some pixels obtained by sampling the pixels in the whole region at a predetermined interval, a representative value of pixels in an adjacent region of a pixel concerned, obtains a shift amount of opacity curve based on a difference between the obtained representative value and a representative value of pixel values in the whole region, and sets an opacity curve obtained by shifting the base opacity curve by the obtained shift amount to a pixel value direction as the opacity curve to be applied to the pixel concerned; andobtains, with respect to each pixel of pixels in the whole region other than the sampled at least some pixels, an estimated value of shift amount at a pixel concerned by an interpolation using a shift amount of each of two or more sampled pixels located adjacent to the pixel concerned and sets an opacity curve obtained by shifting the base opacity curve by the determined estimated value in a pixel value direction as the opacity curve to be applied to the pixel concerned in the volume rendering. 4. The image generation apparatus as claimed in claim 1, wherein the representative value of the pixel values in the adjacent region comprises a mode value, a median value, or an average value of the pixel values in the adjacent region. 5. The image generation apparatus as claimed in claim 1, wherein the re... | FUJIFILM CORPORATION | G06T015/00 G06T015/08 A61B006/00 A61B008/08 A61B008/00 A61B005/00
US09568998 | B2 | 2017-02-14 | Information processing apparatus, system, and method for displaying bio-information or kinetic information | 2014-06-25 | An information processing apparatus includes a bio-information obtaining unit configured to obtain bio-information of a subject; a kinetic-information obtaining unit configured to obtain kinetic information of the subject; and a control unit configured to determine an expression or movement of an avatar on the basis of the bio-information obtained by the bio-information obtaining unit and the kinetic information obtained by the kinetic-information obtaining unit and to perform a control operation so that the avatar with the determined expression or movement is displayed. | 1. An information processing method comprising: obtaining bio-information of a subject from a bio-information obtaining sensor;obtaining kinetic information of the subject from a kinetic information obtaining sensor;determining a state of the subject based on at least one of the obtained bio-information or the obtained kinetic information; andperforming a control operation using a controller to determine a figure indicating the state of the subject,wherein performing the control operation further comprises causing display, on a map, of the figure indicating the state of the subject at a position corresponding to a position of the subject, and further causing display, on the map, of a second figure representing a person other than the subject, andwherein performing the control operation further comprises causing display, simultaneously, of a plurality of time and date information and a plurality of position information regarding the subject. 2. The information processing method according to claim 1, wherein performing the control operation further comprises causing display, on the map, of the second figure at a position corresponding to a position of the person other than the subject. 3. The information processing method according to claim 2, wherein the position corresponding to the position of the subject is obtained from a position information obtaining sensor. 4. The information processing method according to claim 1, wherein the state of the subject is determined based on both the obtained bio-information and the obtained kinetic information. 5. The information processing method according to claim 1, wherein the obtained bio-information includes information representing at least one of pulse rate, heart rate, electrocardiogram, electromyogram, breathing, perspiration, galvanic skin response, blood pressure, saturation of pulse oximetry oxygen, skin surface temperature, brain wave, blood flow change, temperature, or status of eyes. 6. The information processing method according to claim 1, wherein the state of the subject includes an emotion of the subject. 7. The information processing method according to claim 6, wherein the figure includes an avatar having an emotion matching the emotion of the subject. 8. The information processing method according to claim 1, wherein the kinetic information comprises information indicating at least one of a still state, a walking state, a running state, an exercising state, or movement of a body element. 9. An information processing apparatus comprising: a bio-information obtaining sensor configured to obtain bio-information of a subject;a kinetic information obtaining sensor configured to obtain kinetic information of the subject; andcircuitry configured to determine a state of the subject based on at least one of the obtained bio-information or the obtained kinetic information,perform a control operation to determine a figure indicating the state of the subject,display, on a map, the figure indi... | Sony Corporation | G06F003/01 A61B005/0205 A61B005/00 A61B005/16 G06F019/00 G06T013/40 A61B005/0488 A61B005/024 A61B005/053 A61B005/0402 A61B005/0476 A61B005/08
US09604042 | B2 | 2017-03-28 | Tissue modification methods and apparatus | 2016-06-13 | A method and apparatus for treating a stricture in a body lumen. The method comprises (a) sensing pressure being exerted by a treatment device on the stricture, (b) determining if enough force is being exerted on the stricture, (c) if enough force is being exerted on the stricture, timing the application of enough force, (d) determining if too much force is being exerted by the treatment device on the stricture, (e) if too much force is being applied to the stricture, decrementing the force being applied to the stricture, (f) determining if not enough force is being applied to the stricture, (g) if not enough force is being applied to the stricture incrementing the force being applied to the stricture, and (h) repeating (a)-(g) until (i) a desired pressure has been maintained on the tissue for a desired time. The apparatus comprises a device for exerting pressure on the stricture, a controller for controlling the amount of pressure the device exerts on the stricture, and a pressure sensor for sensing the pressure being exerted on the stricture by the device. | 1. Apparatus for treating a stricture in a body lumen comprising: a device for exerting pressure on the stricture,a controller for controlling the amount of pressure the device exerts on the stricture, anda pressure sensor for sensing the pressure being exerted on the stricture by the device, wherein the controller includes a plurality of instructions that, when executed by the controller, cause the controller to:(a) sense pressure exerted by the device on the stricture,(b) determine if enough force is being exerted on the stricture,(c) if enough force is being exerted, time with the controller the application of enough force,(d) determine if too much force is being exerted by the treatment device on the stricture,(e) if too much force is being applied to the stricture, automatically decrement the force being applied to the stricture,(f) determine if not enough force is being applied to the stricture,(g) if not enough force is being applied to the stricture, automatically increment the force being applied to the stricture, and(h) automatically repeat (a)-(g) until, a desired pressure has been maintained on the stricture for a desired time to gradually relieve the stricture and widen the body lumen. 2. The apparatus of claim 1 wherein the device includes a syringe, an inflating fluid and a balloon catheter, the inflating fluid inflating the balloon of the catheter in the stricture incrementally, gradually relieving the stricture. 3. The apparatus of claim 2 wherein the device includes a motor, a screw coupled to the motor, a follower for following rotation of the screw to advance and retract a plunger of the syringe to increase and decrease, respectively, the pressure of the inflating fluid in the balloon. 4. The apparatus of claim 1 wherein the device includes a limit switch to limit the pressure exerted by the device on the stricture. | Hansa Medical Products, Inc. | A61B005/00 A61M029/02 A61F002/12 A61M005/20 A61M029/00 A61M031/00 A61M025/10
US09574955 | B2 | 2017-02-21 | Pressure sensing element having an insulating layer with an increased height from the substrate towards the opening | 2015-01-14 | A pressure sensing element (100) includes a support substrate (11); a sensor electrode (12) supported by the support substrate (11); a pressure sensing film (14) functionalized to be electro-conductive, at least in a portion thereof faced to the sensor electrode (12); and an insulating layer (13) which keeps the sensor electrode (12) and the pressure sensing film (14) apart from each other by a predetermined distance A, and has formed therein an opening (20) in which the sensor electrode (12) is exposed to the pressure sensing film (14), the insulating layer (13) having an aperture wall (13b) which partitions the opening (20), and an aperture end (top aperture end (13a)) faced to the pressure sensing film (14), and the insulating layer (13) being increased in height, measured from the support substrate (11), continuously towards the opening (20). | 1. A pressure sensing element comprising: a support substrate;a sensor electrode supported by the support substrate;a pressure sensing film functionalized to be electro-conductive, at least in a portion thereof faced to the sensor electrode; andan insulating layer which keeps the sensor electrode and the pressure sensing film apart from each other by a predetermined distance, and has formed therein an opening in which the sensor electrode is exposed to the pressure sensing film,the insulating layer having an aperture wall which partitions the opening, and an aperture end faced to the pressure sensing film, andthe insulating layer being increased in height, measured from the support substrate, continuously towards the opening. 2. The pressure sensing element according to claim 1, wherein the height of the pressure sensing film, measured from the support substrate, is larger in a portion faced to the center of the opening, than in a portion faced to the aperture end. 3. The pressure sensing element according to claim 2, wherein the aperture end is rounded. 4. The pressure sensing element according to claim 1, wherein the aperture end is rounded. 5. The pressure sensing element according to claim 1, wherein the in-plane distance between the side wall of the sensor electrode, faced to the aperture wall, and the aperture end is 50 μm or longer and 850 μm or shorter. 6. The pressure sensing element according to claim 1, wherein the difference of height, measured from the support substrate, between the aperture end and the sensor electrode is 5 μm or larger and 25 μm or smaller. 7. The pressure sensing element according to claim 1, wherein the surface of the insulating layer, faced to the pressure sensing film, and the pressure sensing film are fixed to each other while placing an adhesion layer in between, and,the surface of the insulating layer, faced to the support substrate, is fixed to the support substrate without placing an adhesion layer in between. 8. The pressure sensing element according to claim 1, wherein the pressure sensing film is a resin film containing a carbon particle, andthe pressure sensing film is functionalized to be electro-conductive by the carbon particle. 9. The pressure sensing element according to claim 1, comprising: a plurality of the sensor electrodes each having a pair of first electrode and second electrode; anda plurality of pressure sensor parts each configured by the pressure sensing film and one sensor electrode opposed to each other while placing the opening in between, anda single sheet of the pressure sensing film is opposed over the plurality of sensor electrodes. 10. The pressure sensing element according to claim 9, wherein difference I, calculated by subtracting the height of the sensor electrode, measured from the support substrate, from the height of the insulating layer at the aperture end,is three times or more larger than difference II, calculated by subtracting the height of the sensor electro... | NIPPON MEKTRON, LTD. | G01L009/12 G01L001/22 A61B005/00
US09572647 | B2 | 2017-02-21 | Paired thermometer temperature determination | 2014-12-15 | A system and method for monitoring the health of an animal using multiple sensors is described. The wearable device may include one or more sensors whose resultant signal levels may be analyzed in the wearable device or uploaded to a data management server for additional analysis. In one example, paired thermometers are used to estimate a core temperature of the animal, with one of the thermometers facing inward toward the animal and the other thermometer facing away from the animal. | 1. A wearable device for an animal comprising: a housing having a first surface configured to be facing the animal and a second surface configured to be facing away from the animal;a first thermometer located on the first surface comprising a first set of one or more sensors configured to be located at one or more first locations proximate to the animal and configured to output one or more first signals relating to a first temperature, wherein the first set of the one or more sensors comprises one or more non-skin contact sensors;a second thermometer located on the second surface comprising a second set of one or more sensors configured to be located at one or more second locations proximate to the animal and configured to output one or more second signals relating to a second temperature; anda processor configured to determine the first temperature and the second temperature based respectively on the one or more first signals and the one or more second signals, wherein the processor is configured to determine an adjustment based on the one or more first locations and the one or more second locations,wherein the processor is configured to modify the first temperature based at least on the adjustment. 2. The wearable device according to claim 1, wherein the adjustment includes a coarse adjustment and a fine adjustment. 3. The wearable device according to claim 2, wherein the coarse adjustment is an offset based on the second temperature. 4. The wearable device according to claim 2, wherein the fine adjustment is an offset based on one or more characteristics associated with the animal including at least one of: age, breed, hair length, sex, altered status, menstruation, gestation, lactation, and sickness or illness. 5. A method for determining a temperature of an animal comprising: receiving at a processor a first set of one or more first signals from one or more first sensors of a first thermometer positioned in a housing worn by the animal, wherein the first thermometer is positioned to face the animal and the one or more first sensors comprise one or more non-skin contact sensors and are located at one or more first locations proximate to the animal;receiving at the processor a second set of one or more second signals from one or more second sensors of a second thermometer positioned in the housing, wherein the second thermometer is positioned to face away from the animal and the one or more second sensors are located at one or more second locations proximate to the animal;determining a first temperature value based on the first set of the one or more first signals and determining a second temperature based on the second set of the one or more second signals;determining an adjustment based on the one or more first locations and the one or more second locations; andmodifying the first temperature value based on the adjustment. 6. The method according to claim 5, wherein the adjustment includes a coarse adjustment and a fine adjustment. 7. ... | i4c Innovations Inc. | A61B005/00 A61D013/00 A01K029/00 A61B005/01 G01K001/20 G01K013/00
US09593982 | B2 | 2017-03-14 | Sensor-synchronized spectrally-structured-light imaging | 2014-03-08 | A smartphone is adapted for use as an imaging spectrometer, by synchronized pulsing of different LED light sources as different image frames are captured by the phone's CMOS image sensor. A particular implementation employs the CIE color matching functions, and/or their orthogonally transformed functions, to enable direct chromaticity capture. A great variety of other features and arrangements are also detailed. | 1. A method of spectral imaging comprising: obtaining color images through a sensor, comprising R, G and B color components, the color images comprising pixel values corresponding to locations in a field of view of the sensor, and being captured during corresponding illumination periods in which different LED light sources illuminate the field of view of the sensor, and the color images represent a combination of light from an LED light source and ambient light reflected from a scene in the field of view;applying a coupling factor to pixel values of the color images corresponding to a spectral channel to provide spectral channel values, wherein the spectral channel is associated with a combination of light source and a color component;summing pixel values for corresponding locations to provide sums for the corresponding locations; andfor N spectral channels and the locations, computing a ratio of the spectral channel value and sum of a corresponding location to provide a spectricity vector for the corresponding location. 2. The method of claim 1 comprising obtaining a reference image of ambient light without illumination by the LED light sources, and subtracting pixel values of the reference image from pixel values of a color image obtained under illumination of an LED light source. 3. The method of claim 1 further including reversing gamma from the color images prior to applying the coupling factor. 4. The method of claim 1 wherein the sensor comprises a plenoptic sensor, and further comprising obtaining depth information per pixel, or a plurality of sub-images of a scene at different viewing angles. 5. The method of claim 1 further including computing a spatial relationship function of pixels sampled from different locations of a scene to obtain a vector of multi-spectral channels per pixel and spatial relationships among the pixels, and inputting the vector to a classifier. 6. The method of claim 5 wherein the scene comprises at least one produce item, and applying the classifier to the vector to classify the produce item. 7. The method of claim 5 wherein the spatial relationship function comprises a function of multi-spectral values of pixels at 2 or more spatial dimensions. 8. The method of claim 7 wherein the spatial relationship function comprises a function of multi-spectral values of pixels at 3 or more spatial dimensions. 9. The method of claim 6, further including sampling polarimetric information from the produce item, and computing a function of polarimetric information and spectral information to produce a polarimetric dependent vector, and inputting the polarimetric dependent vector to a classifier, and classifying the produce item based on the polarimetric dependent vector. 10. The method of claim 9 further including sampling the polarimetric information at and below a surface of a produce item. 11. The method of claim 1 further including obtaining pixels sampled from different locations of a scene and combining multi-ch... | Digimarc Corporation | G01J003/28 H04N009/73 H04N005/225 G01J003/02 G01J003/447 G01J003/51 H04N005/235 G01J003/36 H04N009/04 A61B005/00
US09609252 | B2 | 2017-03-28 | Image sensor, imaging apparatus and live body imaging apparatus | 2014-07-22 | There is provided an image sensor including a pixel unit, the pixel unit including a photodiode, a first color filter and a second color filter each disposed in a different position on a plane above the photodiode, and a first on-chip lens disposed over the first color filter and a second on-chip lens disposed over the second color filter. | 1. An imaging device, comprising: an image sensor, the image sensor including; a plurality of pixel groups, wherein each pixel group in the plurality of pixel groups has at least two pixel units, wherein at least one of the pixel units in each of the pixel groups includes a plurality of color filters and a single photodiode, wherein for the at least one of the pixel units in each of the pixel groups the plurality of color filters are located in a plane that is parallel to an acceptance surface of the image sensor, wherein at least two of the pixel units in at least some of the pixel groups have a same color or a same sensitivity, and wherein at least two of the pixel units in at least some other of the pixel groups have different sensitivities. 2. The imaging device according to claim 1, wherein each of the pixel units in the plurality of pixel groups has at least one photodiode. 3. The imaging device according to claim 2, wherein the photodiodes in each of the pixel groups are shared by at least one transistor element. 4. The imaging device according to claim 3, wherein the transistor element is a reset transistor. 5. The imaging device according to claim 3, wherein the transistor element is an amplifying transistor. 6. The imaging device according to claim 3, wherein the transistor element is a select transistor. 7. An imaging system, comprising: a base;a light source, wherein the light source is interconnected to the base;a camera, wherein the camera is interconnected to the base, the camera including: a housing;an image sensor interconnected to the housing, the image sensor including: a plurality of pixel groups, wherein each pixel group in the plurality of pixel groups has at least two pixel units, wherein at least one of the pixel units in each of the pixel groups includes a plurality of color filters and a single photodiode, wherein for the at least one of the pixel units in each of the pixel groups the plurality of color filters are located in a plane that is parallel to an acceptance surface of the image sensor, wherein at least two of the pixel units in at least some of the pixel groups have a same color or a same sensitivity, and wherein at least two of the pixel units in at least some other of the pixel groups have different sensitivities. 8. The imaging system according to claim 7, wherein each of the pixel units in the plurality of pixel groups has at least one photodiode. 9. The imaging system according to claim 8, wherein the photodiodes in each of the pixel groups are shared by at least one transistor element. 10. The imaging system according to claim 9, wherein the transistor element is a reset transistor. 11. The imaging system according to claim 9, wherein the transistor element is a amplifying transistor. 12. The imaging system according to claim 9, wherein the transistor element is a select transistor. 13. An imaging apparatus, comprising: a lens section;an image sensor, the image sensor including: a filter secti... | Sony Corporation | H04N005/374 H01L027/146 H04N005/3745 G02B005/20 H04N005/355 H04N009/04 A61B005/1455
US09603529 | B2 | 2017-03-28 | Optical speculum | 2014-12-23 | A system for direct imaging and diagnosing of abnormal cells in a target tissue includes a disposable optical speculum and an image acquisition system having the speculum assembled on and mechanically secured thereto. The image acquisition system is arranged to capture at least one of a single image or multiple images or video of cells within the target tissue using at least one of bright field or dark field ring illumination divided into independently operated segments to obtain a plurality of data sets. An image analysis and control unit in communication with the image acquisition system analyzes the data sets and applies algorithms to the data sets for diagnosing abnormal cells. | 1. A system for direct imaging, diagnosing and removing abnormal cells in a target tissue, comprising: a disposable optical speculum;an image acquisition system having the speculum assembled on and mechanically secured thereto, the image acquisition system arranged to capture at least one of a single image or multiple images or video of cells within the target tissue using separate monochrome and color sensors having a common optical path with at least one of bright field or dark field ring illumination divided into independently operated segments to obtain a plurality of data sets; andan image analysis and control unit in communication with the image acquisition system, the image analysis and control unit analyzing the data sets and applying algorithms to the data sets for diagnosing abnormal cells;wherein the image acquisition system comprises a laser ablation module including an Infra Red/Green/Ultra Violet short pulse laser beam guided via a high power fiber to the target tissue using an imaging lens for focusing the pulse beam with enough pulse energy and pulse peak power to remove the abnormal cells. 2. The system according to claim 1, wherein the disposable optical speculum covers an optical head and yet enables a free working channel for taking a manual biopsy. 3. The system according to claim 1, wherein the image acquisition system has three separated and independent illuminations: White Bright Field (BF) illumination located near an aperture stop, White Dark Field (DF) illumination for diffusive illumination and divided into segments for independent operation, and Bright Field (BF) multi spectral illumination located behind a dichroic mirror. 4. The system according to claim 1, wherein the image acquisition system includes one or more high resolution imaging sensors which capture different wavelength images of a whole field of the target tissue, wherein the images are injected into separate channels of the image analysis and control unit and presented separately on a screen. 5. The system according to claim 1, wherein the optical disposable speculum is designed for single use to protect from cross-contamination and the image acquisition system is designed for multiple uses. 6. The system according to claim 1, wherein the laser ablation module includes a movable mirror system to enable accurate ablation of abnormal cells, wherein the laser ablation module uses the data sets to eliminate the diagnosed abnormal cells, and the image acquisition system is designed to stop ablation when it is detected that abnormal cells no longer exist in the image. 7. The system according to claim 1, wherein the optical disposable speculum includes an optical window provided with a layer of elastic material which creates a coupling between the optical disposable speculum and the image acquisition system to prevent stray light. 8. The system according to claim 1, further comprising a locking mechanism between the optical disposable speculum and the im... | Illumigyn Ltd. | G06K009/00 A61B005/00 A61B001/04 A61B001/06 A61B001/303 A61B018/20 A61B001/00 A61B006/00 A61B001/32 A61B010/02 A61B018/22 A61B001/045 A61B001/05 A61B018/00
US09575148 | B2 | 2017-02-21 | Method for MR-guided brachytherapy with consistent patient positioning | 2013-11-05 | In a method for guiding brachytherapy radiation treatment the patient is supported on a table and an MR magnet is brought into the treatment bunker through doors for imaging while the after-loader for the radiation source delivery is stored away in a storage location outside the RF shield. A safety system controls movement of the after-loader and the magnet. Images of the patient obtained while the patient is on the table are used to locate the applicator with respect to the lesion and organs-at-risk. The MR and X-ray compatible patient support table with MR coil integration includes a removable end-extension, which provides pelvic access for applicator insertion. | 1. A method for guiding brachytherapy radiation treatment of a lesion of a patient comprising: supporting the patient on a treatment support table;while the patient is supported on the support table, preparing the patient for radiation therapy on the treatment support table and moving an applicator for applying the brachytherapy radiation treatment to a treatment position at the patient;providing an after-loader for supplying a radiation source to the applicator in a storage location having a storage door;with the applicator located at the treatment position, moving the after-loader from the storage location to the applicator;locating the treatment support table and the after-loader forming a radiation therapy treatment system in a treatment room;providing an MRI system for imaging the patient including a cylindrical magnet;moving the after-loader in the treatment room to the storage location spaced from the treatment support table;providing an opening from an exterior magnet storage room into the treatment room with a magnet door on the opening;with the after-loader moved to the storage location, moving the cylindrical magnet of the MRI system from the exterior magnet storage room outside the treatment room through the opening with the magnet door open into a position surrounding the treatment support table for obtaining images of the patient while on the treatment support table;while the patient is on the treatment support table, using the MRI system to obtain a series of images of a location of the lesion and the applicator at the treatment position within the patient;moving the magnet of the MRI system away from the treatment support table and out of the treatment room through the opening, and closing the magnet door so as to allow the radiation therapy;providing a safety system to control movement of the after-loader and the magnet;and using the images of the patient to locate the applicator with respect to the patient. 2. The method according to claim 1 wherein the treatment support table comprises a first main portion for supporting the upper body of the patient up to and including the patient's pelvic region and a second removable extension portion, extending from an end of first main portion to the patient's feet. 3. The method according to claim 2 wherein the second removable extension portion is cantilevered from the end of the first main portion. 4. The method according to claim 3 wherein the first main portion terminates at the second removable extension portion leaving an area open for access by a physician. 5. The method according to claim 2 wherein the first main portion is arranged for attachment of stirrups for supporting the feet of the patient with the second removable extension portion removed or swung down such that the applicator is inserted by a physician to a required location with the second removable extension portion removed or swung down and the feet in the stirrups. 6. The method according to claim 5 wherein the... | Imris Inc. | A61N005/10 A61B005/055 G01R033/38 G01R033/28
US09563268 | B2 | 2017-02-07 | Heart rate control based upon media content selection | 2015-10-14 | A media-playback device includes: a media-output device that plays media content items; a physiological measurement device programmed to measure at least one physiological measurement of a user of the media-output device; and a physiological control engine configured to: identify a current physiological measurement for the user; and cause the media-output device to modify playback of the media content items based upon the current physiological measurement. | 1. A media-playback device comprising: a media-output device that plays media content items;a physiological measurement device programmed to measure at least one physiological measurement of a user of the media-output device, the physiological measurement being associated with a level of exertion of the user during performance of a repetitive-motion activity;a location-determining device that is configured to determine a location of the media-playback device; anda physiological control engine configured to: identify a current physiological measurement for the user;determine a current location of the media-playback device;use the current location to estimate a future level of exertion of the user and an estimated heart rate impact on the user based on an anticipated future location of the media-playback device; andcause the media-output device to modify playback of the media content items to at least partially counteract the estimated heart rate impact based upon the current physiological measurement and the current location of the media playback device by adjusting a tempo used to select media content items for playback based on the estimated future level of exertion. 2. The device of claim 1, wherein the physiological control engine is configured to: compare the current physiological measurement to a range; andincrease or decrease a tempo of the media content items based upon the comparison. 3. The device of claim 2, wherein the physiological control engine increases the tempo of the media content items when the current physiological measurement falls below the range. 4. The device of claim 3, wherein the current physiological measure is a current heart rate, and the range is a range of heart rates. 5. The device of claim 1, wherein the current physiological measure is a heart rate. 6. A media-playback device comprising: a media-output device that plays media content items;a physiological measurement device programmed to measure a heart rate of a user of the media-output device;a location-determining device that is configured to determine a location of the media-playback device; anda physiological control engine configured to: identify a current heart rate for the user;determine a current location of the media-playback device;use the current location to estimate a future level of exertion of the user and an estimated heart rate impact on the user based on an anticipated future location of the media-playback device; andcause the media-output device to modify a tempo of the media content items to at least partially counteract the estimated heart rate impact based upon the current heart rate and the current location of the media playback device by adjusting a tempo used to select media content items for playback based on the estimated future level of exertion. 7. The device of claim 6, wherein the physiological control engine is configured to: compare the current heart rate to a range; andincrease or decrease the tempo of the media content it... | Spotify AB | G06F017/00 G06F003/01 G06F003/16 A61B005/024 A63B071/00
US09585809 | B2 | 2017-03-07 | Wrist band motion analyzer with comparison feedback | 2013-06-27 | The Wrist Band Motion Analyzer with Comparison Feedback is a wrist worn device that shows feedback to the user wearing the device in order to achieve the correct speed and force of the user's hand. The purpose of the Wrist Band Motion Analyzer is to give the user wearing the device real time feedback in order to achieve a specific speed and G-force of the wearers hand motion; whereas when accomplished may lead to the wearer's woman partner achieving an ejaculating orgasm with locked fingers placed correctly on the G-spot. This new device gives real time feedback to the proper speed and G-force of the user's hand compared to a pre-programmed G-force and frequency which is known to give women an ejaculating orgasm. This is achieved by measuring the G-force and speed in real time through the use of an accelerometer and microcontroller. | 1. A Wrist Band Motion Analyzer comprising a housing having a wrist band for securing the wrist band motion analyzer to a user's wrist, lens, a push button, a microcontroller, an accelerometer, at least two light emitting diodes configured to emit red, yellow, and/or green light, resistors, capacitors and at least one battery;wherein the wrist band motion analyzer is configured to be activated when the user presses the push button at which time the microcontroller turns on the accelerometer and accumulates raw data from the accelerometer in real time, the microcontroller is configured to collect and process the raw data for G-force and frequency and compares the calculated G-force and frequency data to a stored value to determine optimum force and frequency for the user, wherein the microcontroller includes a Fast Fourier Transform (FFT) which is configured to perform a calculation based on calculated voltage data from the accelerometer in a stored array and perform a level conversion to detect the frequency of motion of the wrist band motion analyzer, then the calculated value of frequency is compared against known values at which point if the calculated frequency is optimum the at least two light emitting diodes will emit green light for frequency, and if the calculated frequency is in the middle of the range compared to the known stored values but not optimum yellow light will be emitted from the at least two light emitting diodes for frequency and if the calculated frequency is in the low range compared to the known stored values red light will be emitted from the at least two light emitting diodes for frequency; wherein the microcontroller is further configured to compute peak detection for the calculated G-force which is also stored and compared against the stored known optimum values and if the optimum value is present the at least two light emitting diodes will emit green light for force and if the calculated G-force is in the middle range of the stored known values but not optimum the at least two light emitting diodes will emit yellow light for force and if the calculated G-force value is in the low range compared to the known stored values red light will be emitted from the at least two light emitting diodes for force;wherein the wrist band motion analyzer is configured to assists in achieving an ejaculating orgasm in women by giving feedback to the user wearing the wrist band motion analyzer for proper force and frequency of the user's wrist/hand/finger motion on a subject's G spot. 2. The Wrist Band Motion Analyzer of claim 1 further comprises seals for waterproofing the wrist band motion analyzer to at least five meters. 3. The Wrist Band Motion Analyzer of claim 1; wherein the at least two light emitting diodes includes two single light emitting diodes used for emitting all three colors red, yellow and green. 4. The Wrist Band Motion Analyzer of claim 1; wherein the wrist band motion analyzer is configured to function as a wrist... | - | A61H019/00 G01P005/00 A61B005/00 A61H037/00
US09579020 | B2 | 2017-02-28 | Adherent cardiac monitor with advanced sensing capabilities | 2013-05-24 | An adherent device comprises an adhesive patch with at least two electrodes and an accelerometer. The accelerometer can be used to determine an orientation of the at least two measurement electrodes on a patient. By determining the orientation of the electrodes of the patch on the patient, physiologic measurements with the at least two electrodes can be adjusted and/or corrected in response to the orientation of the patch on the patient. The adherent patch and/or electrodes can be replaced with a second adherent patch and/or electrodes, and the orientation of the second adherent patch and/or electrodes can be determined with the accelerometer or a second accelerometer. The determined orientation of the second patch and/or electrodes on the patient can be used to correct measurements made with the second adherent patch and/or electrodes. | 1. A system for monitoring a patient, the system comprising: a first adherent device adapted to be adhered to a skin of a patient, the first adherent device having a first support with a first adhesive configured to adhere the first support to the skin, the first adherent device including first electrodes supported with the first support to couple to the skin of the patient, the first adherent device adapted to measure physiological parameters of the patient with the first electrodes when coupled to the skin of the patient during a first monitoring period, the first electrodes defining a first electrode axis;a second adherent device adapted to be adhered to the skin of the patient, the second adherent device having a second support with a second adhesive configured to adhere the second support to the skin, the second adherent device including second electrodes supported with the second support to couple to the skin of the patient, the second adherent device adapted to measure physiological parameters of the patient with the second electrodes when coupled to the skin of the patient during a second monitoring period subsequent the first monitoring period, the second electrodes define a second electrode axis;at least one accelerometer couplable to at least one of the first adherent device or the second adherent device and having a measurement axis aligned with the respective electrode axis, wherein the at least one accelerometer is adapted to determine an orientation of the respective electrode axis of the first electrodes or the second electrodes relative a reference axis of the patient when coupled to the first or second adherent device during the respective monitoring periods; anda processor system comprising a tangible medium configured to modify the measured physiological parameters based on the determined orientations of the first electrode axis or the second electrode axis such that errors in the physiological parameter measurements associated with changes in the orientation of the first and second adherent devices are reduced. 2. The system of claim 1, wherein the at least one accelerometer comprises a first accelerometer coupled to the first adherent device in a first predetermined orientation and a second accelerometer coupled to the second adherent device in a second predetermined orientation. 3. The system of claim 1 wherein the reference axis of the patient corresponds to a vertical axis of the patient that extends vertically when the patient is standing or sitting. 4. The system of claim 1, wherein one or both of the first and second monitoring period is 90 days or more. 5. The system of claim 1, further comprising: a remote server communicatively coupled with the intermediate device such that the remote server receives the physiological measurements from the intermediate device for physiological monitoring of the patient. 6. A system for monitoring a patient, the system comprising: a first adherent measurement device adapted to b... | Medtronic Monitoring, Inc. | A61B005/00 A61B005/0404 A61B005/053 A61B005/06 A61B005/11 A61B005/0402 G01C009/06 A61B005/0408
US09579053 | B2 | 2017-02-28 | Dual electrode system for a continuous analyte sensor | 2010-03-26 | Disclosed herein are systems and methods for a continuous analyte sensor, such as a continuous glucose sensor. One such system utilizes first and second working electrodes to measure additional analyte or non-analyte related signal. Such measurements may provide a background and/or sensitivity measurement(s) for use in processing sensor data and may be used to trigger events such as digital filtering of data or suspending display of data. | 1. A transcutaneous analyte sensor configured for insertion into a host for measuring an analyte in the host, the sensor comprising: a first conductive layer comprising a working electrode, wherein the working electrode is configured to generate a signal indicative of an analyte concentration;a first insulative layer covering at least a portion of the first conductive layer;a second conductive layer covering at least a portion of the first insulative layer, wherein the second conductive layer comprises a reference or counter electrode;a second insulative layer covering at least a portion of the second conductive layer;a membrane covering at least a portion of the first electrode, wherein the membrane comprises a silicone-urethane copolymer and an acrylate polymer; andelectronics operably connected to the working electrode and the reference electrode, and configured to process the first signal;wherein the working electrode and the reference or counter electrode are horizontally displaced along a longitudinal axis defined by the first conductive layer such that the second electrode extends outwardly beyond the working electrode, wherein a portion of the first insulative layer is configured to act as a diffusion barrier between the working electrode and the reference or counter electrode, and wherein the horizontal displacement comprises a distance sufficient to prevent diffusion of an electroactive species between the working electrode and the reference or counter electrode; andwherein the sensor comprises an in vivo portion configured for insertion into the host and an ex vivo portion configured for operable connection with sensor electronics;wherein the sensor is configured to extend across a skin of the host and to flex in response to a mechanical pressure and to then to regain its original shape during use. 2. The sensor of claim 1, wherein the sensor is configured for implantation into the host. 3. The sensor of claim 2, wherein the sensor is configured for subcutaneous implantation in a tissue of the host. 4. The sensor of claim 2, wherein the sensor is configured for indwelling in a blood stream of the host. 5. The sensor of claim 1, wherein the sensor substantially continuously measures an analyte concentration of the host. 6. The sensor of claim 1, wherein the analyte sensor comprises a glucose sensor, and wherein the first working electrode is configured to generate a first signal associated with glucose and non-glucose related electroactive compounds, the glucose and the non-glucose related electro active compounds having a first oxidation potential. 7. The sensor of claim 1, wherein the working electrode and the reference electrode integrally form a substantial portion of the sensor configured for insertion in the host. 8. The sensor of claim 1, wherein the first conductive layer and the second conductive layer are substantially coaxial. 9. The sensor of claim 1, further comprising a membrane disposed over the first working elec... | DexCom, Inc. | A61B005/05 A61B005/1495 A61B005/145 A61B005/1486 A61B005/00
US09566018 | B2 | 2017-02-14 | Airway adaptor | 2010-07-15 | An airway adaptor includes: an airway case; and an expired gas guiding portion which is connected to the airway case to introduce a respiratory gas to the airway case. The airway case includes: a first respiratory gas flow path in which the respiratory gas flows in a first direction; and a second respiratory gas flow path in which the respiratory gas flows in a second direction opposite to the first direction. | 1. An airway adaptor comprising: an airway case to which a gas sensor is attachable;an expired gas guiding portion which is connected to the airway case to introduce a respiratory gas to the airway case;a partition wall;an elongated first passage adapted to introduce the respiratory gas from the expired gas guiding portion of the airway case; andan elongated second passage adapted to discharge the respiratory gas from the elongated first passage, which has been introduced to the airway case and returned in the airway case without being communicated with the expired gas guiding portion, to outside of the airway case,wherein the partition wall partitions the elongated first passage and the elongated second passage such that a portion of the elongated first passage is parallel to a portion of the elongated second passage, andwherein the respiratory gas in the portion of the elongated first passage flows in a first direction and the respiratory gas in the portion of the elongated second passage flows in a second direction opposite and in reverse with respect to the first direction. 2. The airway adaptor according to claim 1, wherein the expired gas guiding portion is detachably connected to the airway case. 3. The airway adaptor according to claim 1, wherein the airway case includes a first side face and a second side face which are opposed to each other, and a carbon dioxide sensor is attachable to the first side face and the second side face. 4. The airway adaptor according to claim 1, wherein the elongated first passage and the elongated second passage are juxtaposed to each other. 5. The airway adaptor according to claim 1, wherein one of the elongated first passage and the elongated second passage surrounds the other of the elongated first passage and the elongated second passage. 6. The airway adaptor according to claim 1, wherein a nose cup for surrounding a periphery of nostrils is disposed on one of the expired gas guiding portion and the airway case. 7. The airway adaptor according to claim 1, wherein a part of the airway adaptor is disposed on a nasal mask shell of a nasal mask in which positive pressure ventilation is enabled, and the airway case is projected to an outside of the nasal mask shell. 8. The airway adaptor according to claim 1, wherein the expired gas guiding portion is a nasal tube which is to be inserted into nostrils of a living body. 9. The airway adaptor according to claim 1, wherein the expired gas guiding portion includes: a first guiding portion which guides the respiratory gas from nostrils of a living body; anda second guiding portion which guides the respiratory gas from a mouth of the living body. 10. The airway adaptor according to claim 9, wherein the respiratory gas which is guided by the first guiding portion and the respiratory gas which is guided by the second guiding portion are joined together in the airway case or at an upstream side of the airway case. 11. The airway adaptor according to claim ... | NIHON KOHDEN CORPORATION | A61B005/08 A61B005/083 A61B005/097 A61B005/00
US09592398 | B2 | 2017-03-14 | Leadless implantable medical device with osmotic pump | 2011-05-12 | Techniques for delivering genetic material to a target tissue site of a patient via a leadless implantable medical device that includes a pump and a stimulation energy delivery element are described. In some examples, delivery of genetic material to the target tissue site causes transgene expression of tissue at the target tissue site, which may result in generation of new cells or modified properties of existing cells of the target tissue site, facilitating more effective and efficient treatment of a disorder of the patient. | 1. A leadless implantable medical device (IMD) comprising: a housing defining an outer surface and comprising an outlet;a pump reservoir positioned within the housing, wherein the pump reservoir is configured to store genetic material, wherein the genetic material is configured to generate at least one of a reduced stimulation threshold or new intrinsic biological pacemaker activity at a target cardiac tissue site of a patient adjacent to the outer surface of the housing, and wherein the genetic material is configured to generate the at least one of the reduced stimulation threshold or the new intrinsic biological pacemaker activity by at least inducing transgene expression to generate biological pacemaker cells in the cardiac tissue of the patient, wherein the biological pacemaker cells are capable of inducing a normal cardiac rhythm autonomously;a pump positioned within the housing, wherein the pump is configured to deliver the genetic material to the target cardiac tissue site via the outlet;a stimulation energy delivery element positioned on or within the housing; anda stimulation module within the housing and coupled to the stimulation energy delivery element, wherein the stimulation module is configured to deliver cardiac pacing to the target cardiac tissue site via the stimulation energy delivery element, the stimulation module comprising a control module configured to detect the at least one of the reduced stimulation threshold or the new intrinsic biological pacemaker activity in response to the delivery of the genetic material to the target cardiac tissue site via the pump and modify at least one parameter defining the stimulation in response to the detection of the at least one of the reduced stimulation threshold or the new intrinsic biological pacemaker activity at the target cardiac tissue site. 2. The leadless IMD of claim 1, wherein the stimulation module comprises an electrical signal generator configured to generate an electrical signal, and wherein the stimulation energy delivery element comprises a plurality of housing electrodes, wherein the electrical signal generator of the stimulation module is configured to deliver electrical stimulation to the target cardiac tissue site via the plurality of housing electrodes. 3. The leadless IMD of claim 1, wherein the stimulation module comprises an optical signal generator configured to generate an optical signal, and wherein the stimulation energy delivery element comprises an optical energy delivery element, wherein the optical signal generator of the stimulation module is configured to deliver optical stimulation to the target cardiac tissue site via the optical energy delivery element. 4. The leadless IMD of claim 3, wherein the optical energy delivery element comprises a portion of the housing formed from an at least partially transparent material. 5. The leadless IMD of claim 1, wherein the stimulation module comprises an electrical signal generator configured to generate an... | Medtronic, Inc. | A61N001/375 A61M031/00 A61N001/05 A61N001/37 A61B005/00 A61N001/372 A61B005/0245
US09606011 | B2 | 2017-03-28 | Methods and materials for calibrating a caloric test | 2011-09-20 | This document provides methods and materials for calibrating a caloric assay. For example, caloric calibration devices and methods for using caloric calibration devices to calibrate a caloric test are provided. | 1. A kit for calibrating a caloric medium, wherein said kit comprises a calibration device and a temperature measurement instrument, wherein said calibration device comprises a housing defining a channel having a proximal end and a distal end, wherein said proximal end is open, wherein said distal end comprises a cap having an inner surface that faces towards said proximal end and an outer surface that faces away from said proximal end, wherein the length of said channel is between 15 mm and 200 mm, wherein the diameter of said channel is between 3 mm and 12 mm, wherein an air or water caloric stimulus is capable of being delivered into said channel from said proximal end, and wherein said temperature measurement instrument is adapted to measure a temperature change at said outer surface of said cap resulting from delivery of said air or water caloric stimulus into said channel. 2. The kit of claim 1, wherein said housing insulates said channel from temperature changes outside of said housing. 3. The kit of claim 1, wherein said cap is a membrane. 4. The kit of claim 1, wherein said cap comprises latex or rubber material. 5. The kit of claim 1, wherein said cap comprises piezoelectric crystal, glass, metal, a composite material, or a ceramic material. 6. The kit of claim 1, wherein said temperature measurement instrument is an infrared thermometer. 7. The kit of claim 1, wherein said kit comprises a caloric irrigator configured to deliver said air or water caloric stimulus. 8. The kit of claim 1, wherein said kit comprises an ear speculum configured to assist delivery of said air or water caloric stimulus into said channel. | Mayo Foundation for Medical Education and Research | G01K015/00 G01J005/00 G01K013/00 G01K019/00 A61B005/01 A61B005/00
US09566455 | B2 | 2017-02-14 | Fluid circuits for temperature control in a thermal therapy system | 2011-03-09 | A system and method for fluid control in a thermal therapy system is disclosed. A fluid circuit permits passage of a fluid through a fluid circuit, including into and out of a treatment zone so as to cool or heat or maintain a temperature in said treatment zone at or near a desired temperature. The temperature is sensed at a point in the circuit between a discharge of a fluid pump and the treatment zone. MRI based thermometry of tissue in the treatment zone is accomplished in some aspects. Furthermore, a desired temperature may be programmably set to a given value or within a band of values using a processor and a temperature controller. In some aspects, leakage of fluid from a patient or from the fluid control system is captured by a leak-proof member to protect imaging and treatment equipment from damage. | 1. A fluid control system for use in a thermal therapy system, the fluid control system comprising: a treatment chamber for providing a therapeutic treatment to said patient with said thermal therapy system while imaging said patient with a magnetic imaging apparatus, said treatment chamber including a magnetic shielding wall with a penetration panel;a primary fluid circuit portion located in the treatment chamber and configured to circulate a sterile fluid, said primary fluid circuit portion comprising: a volume for filling with said sterile fluid;a first pump that drives said sterile fluid through said primary fluid circuit;a portion of said thermal therapy system configured to be insertable into a patient to provide a thermal therapy to said patient;an inlet portion that allows said sterile fluid to pass into said portion of said thermal therapy system for removing heat from at least one of (a) said portion of said thermal therapy system or (b) a tissue of said patient proximal to said thermal therapy system;an outlet portion that allows said sterile fluid to pass out of said portion of said thermal therapy system; anda first portion of a heat exchanger;a secondary fluid circuit portion configured to circulate a secondary fluid, said secondary fluid circuit portion comprising: a secondary portion of said heat exchanger configured to place the secondary fluid in thermal communication with the sterile fluid;a chiller configured to receive an output control signal and change the quantity of heat energy in said secondary fluid in response to said output control signal;a second pump that drives said secondary fluid through said secondary fluid circuit portion; andfluid couplings disposed in said penetration panel that couple a first portion of said secondary fluid control system that lies within said treatment chamber from a second portion of said secondary fluid control system that lies outside said treatment chamber, wherein said first portion includes said heat exchanger, and wherein said second portion includes said chiller and said second pump;a temperature sensor disposed between said first pump and said portion of the thermal therapy system, and configured to sense a temperature selected from the group consisting of a temperature of said sterile fluid and a temperature of a patient's tissue proximal to a position of said temperature sensor, and provide a corresponding temperature sensor output signal indicative of said temperature; anda temperature control circuit configured to receive said temperature sensor output signal, receive a reference signal indicative of a desired temperature setting, and provide said output control signal based on said temperature sensor output signal and said reference signal to control said chiller to maintain the temperature of said sterile fluid or the temperature of said patient's tissue proximal to the position of said temperature sensor substantially at or near the desired temperature setting. 2. The fluid... | Profound Medical Inc. | A61F007/00 A61B005/055 A61N007/00 A61N007/02 A61B017/00 A61B018/00
US09561011 | B2 | 2017-02-07 | X-ray CT apparatus, medical image processing apparatus and medical image processing method | 2009-09-15 | An X-ray CT apparatus includes a perfusion data acquisition unit, a perfusion parameter calculating unit and a perfusion parameter display unit. The perfusion data acquisition unit generate perfusion data by exposing an X-ray to the object with injecting contrast medium. The perfusion parameter calculating unit calculates perfusion parameters corresponding to ROIs based on time variations in density of the contrast medium for the ROIs. The perfusion parameter display unit divides a period to be a calculation target of the time variations into plural time ranges and sequentially displays images each including the ROIs. The images correspond to the time ranges and mutually different time phases respectively and are masked so as to make only ROIs at which the perfusion parameters show values displayed. | 1. An X-ray CT apparatus comprising: an X-ray source configured to emit an X-ray;an X-ray detector configured to detect the X-ray; anda processing circuitry, whereinthe processing circuitry is configured to:generate perfusion data of an object based on X-ray detection data detected by exposing the X-ray to the object with injecting contrast medium into the object;calculate a perfusion parameter for each region of a plurality of regions of interest, each perfusion parameter including an elapse of time from a predetermined time to a time to peak of one of a plurality of time variations in density of the contrast medium obtained based on the perfusion data and each of the plurality of time variations corresponding to one region of interest of a plurality of regions of interest;divide a period corresponding to the plurality of time variations into a plurality of divided time ranges;determine, for each of the divided time ranges, a region of interest of the plurality of regions of interest whose corresponding perfusion parameter falls within the divided time range;generate an image for each of the plurality of divided time ranges, the image for one of the plurality of divided time ranges showing only profusion data of the region of interest whose perfusion parameter falls within the one of the plurality of divided time ranges; andsequentially display the images for each of the plurality of divided time ranges on a display unit. 2. The X-ray CT apparatus of claim 1, wherein the processing circuitry is configured to calculate the perfusion parameter for a specific region of interest of the plurality of regions of interest by setting each pixel in a focused region as the specific region of interest. 3. The X-ray CT apparatus of claim 1, wherein the image for the one of the plurality of divided time ranges includes a plurality of indicating areas, andthe plurality of indicating areas includes: an unmasked indicating area corresponding to the region of interest whose perfusion parameter falls within the one of the plurality of divided time ranges and being unmasked, anda masked indicating area corresponding to regions of interest of the plurality of regions of interest whose perfusions parameters fall outside the one of the plurality of divided time ranges and being masked. 4. A medical image processing apparatus comprising a processing circuitry, wherein the processing circuitry is configured to:acquire perfusion data of an object from an image diagnostic apparatus;calculate a perfusion parameter for each region of a plurality of regions of interest, each perfusion parameter including an elapse of time from a predetermined time to a time to peak of one of a plurality of time variations in density of the contrast medium obtained based on the perfusion data and each of the plurality of time variations corresponding to one region of interest of a plurality of regions of interest;divide a period corresponding to the plurality of time variations into a plur... | Toshiba Medical Systems Corporation | A61B005/055 A61B005/026 A61B006/00
US09592063 | B2 | 2017-03-14 | Universal trial for lateral cages | 2011-06-17 | A method of trialing an intervertebral disc space, including the steps of creating the disc space, inserting a trial into the disc space, wherein the trial has i) a distal head having an upper surface and a lower surface connected by a pair of side walls, the side walls defining planes, and ii) a proximal rod, so that the head and rod form an obtuse angle and the rod extends through at least one of the planes defined by the side walls of the head. | 1. An intervertebral trial for assessing an intervertebral disc space between opposing upper and lower vertebral endplates, comprising: a) a distal head having an upper surface, a lower surface, a tapered distal end portion connecting the upper and lower surfaces, and a proximal end portion consisting essentially of a neck having a longitudinal axis and a substantially spherical element; wherein the upper surface is adapted to contact the upper vertebral endplate and the lower surface is adapted to contact the lower vertebral endplate; and wherein the longitudinal axis of the neck extends between the upper and lower surfaces;wherein the neck has upper and lower surfaces located between the upper and lower surfaces of the distal head;b) a sheath having a throughbore having a threaded portion,c) a rod disposed in the throughbore, the rod having a distal end portion forming a poppet, a threaded intermediate portion, and a proximal end portion,wherein the threaded intermediate portion of the rod threadably mates with the threaded portion of the sheath,wherein the substantially spherical element of the distal head has an outer surface that is rotatably received in the poppet to form a universal joint, which allows a conical range of angulations between the head and rod. 2. The trial of claim 1 wherein the throughbore of the sheath has a distal end portion forming a concave lip for receiving the substantially spherical element. 3. The trial of claim 2 wherein the spherical element and lip form a tongue and groove construction. 4. The trial of claim 2 wherein rotation of the rod causes the rod to advance distally and the poppet to bias against the substantially spherical element, thereby locking a position of the distal head. 5. The trial of claim 1 wherein the proximal end portion of the rod forms a handle attachment. | DePuy Synthes Products, Inc. | A61F002/44 A61B017/16 A61B017/17 A61M029/02 A61F002/46 A61B005/00 A61B017/02 A61B017/34 A61M025/00 A61M025/01
US09562960 | B2 | 2017-02-07 | Method for magnetic resonance elastography inversion using a finite medium model | 2009-04-03 | A method for magnetic resonance elastography (“MRE”) is described, in which an MRE inversion that accounts for waves propagating in a finite, bounded media is employed. A vibratory motion is induced in a subject and MRE is performed to measure one or more components of the resulting displacement produced in the subject. This displacement data is subsequently filtered to provide a more accurate and computationally efficient method of inversion. Wave equations based on the geometry of the bounded media are then utilized to calculate the material properties of the subject. Such a method allows for the performance of MRE on tissues such as the heart, eye, bladder, and prostate with more accurate results. | 1. A method for producing an image indicative of an material property in a subject with a magnetic resonance imaging (MRI) system, the steps comprising: a) applying a vibratory motion to the subject;b) acquiring, with the MRI system, image data from the subject while the vibratory motion is applied;c) reconstructing, with a computer, from the acquired image data, a wave image indicative of a displacement in the subject resulting from the applied vibratory motion;d) filtering, with the computer, the reconstructed wave image;e) providing, with the computer, a model of wave propagation in a finite medium that includes wave equations based on a geometry of a finite medium; andf) producing, with the computer, an image indicative of a material property in the subject using the filtered wave image and the provided model of wave propagation in a finite medium. 2. The method as recited in claim 1 in which the finite medium is at least one of a thin spherical shell, a beam, a rod, and a thin plate. 3. The method as recited in claim 1 in which step d) further includes filtering the reconstructed wave image to estimate a derivative included in a wave equation in the model of wave propagation in a finite medium provided in step e). 4. The method as recited in claim 3 in which the derivative is a high-order derivative and filtering is performed using at least one of a Savitzky-Golay filter and a polynomial filter. 5. The method as recited in claim 1 in which the model accounts for waves propagating as a result of at least one of membrane and flexural effects in the finite medium. 6. The method as recited in claim 1 in which producing an image indicative of a material property in the subject in step f) includes calculating a displacement field for each pixel location in the wave image from the filtered wave image. 7. The method as recited in claim 6 in which producing an image indicative of a material property in the subject in step f) includes determining a plurality of displacement vectors from the displacement field. 8. The method as recited in claim 7 in which producing an image indicative of a material property in the subject in step f) further includes applying the model of wave propagation to the determined plurality of displacement vectors. 9. The method as recited in claim 1 in which step d) further includes identifying a region of interest in the wave image. 10. The method as recited in claim 9 in which the reconstructed wave image is filtered in step d) by only filtering pixels in the wave image that are included in the identified region of interest. 11. The method as recited in claim 10 in which the image indicative of a material property in the subject is produced in step f) by applying the model of wave propagation only to the filtered pixels included in the identified region of interest. | Mayo Foundation for Medical Education and Research | A61B005/055 G01R033/563 A61B005/00
US09572492 | B2 | 2017-02-21 | Occlusion-crossing devices, imaging, and atherectomy devices | 2014-02-03 | A catheter device for crossing occlusions includes an elongate body, a central lumen extending within the elongate body from the proximal end to the distal end, a rotatable tip at the distal end of the elongate body, and an OCT imaging sensor. The rotatable tip is configured to rotate relative to the elongate body. The OCT imaging sensor includes an optical fiber coupled with the rotatable tip and configured to rotate therewith. A distal end of the elongate body includes one or more markers configured to occlude the OCT imaging sensor as it rotates. A fixed jog in the elongate body proximal to the distal end of the catheter positions the distal end of the catheter at an angle relative to the region of the catheter proximal to the fixed jog and is aligned with the one or more markers on the elongate body. | 1. A catheter device for crossing occlusions, the device comprising: an elongate body;a central lumen extending within the elongate body from a proximal end of the elongate body to a distal end of the elongate body;a rotatable tip at the distal end of the elongate body and configured to rotate relative to the elongate body;an OCT imaging sensor comprising an optical fiber, the OCT imaging sensor coupled with the rotatable tip and configured to rotate therewith, wherein the elongate body comprises one or more markers configured to occlude the OCT imaging sensor as the OCT imaging sensor rotates; anda bent or bendable region in the elongate body, the bent or bendable region forming or configured to form a fixed jog to point the distal end of the elongate body in a set direction, and wherein the one or more markers on the elongate body are in a predetermined circumferential position relative to the set direction so as to indicate an orientation of the distal end of the elongate body during OCT imaging. 2. The device of claim 1, wherein the fixed jog forms an angle of between about 10 to 45 degrees between the distal end of the elongate body and an area of the elongate body proximal to the fixed jog. 3. The device of claim 1, further comprising a drive mechanism configured to rotate the rotatable tip at between about 1 and about 100 rpm. 4. The device of claim 3, wherein the drive mechanism is configured to alternately rotate the rotatable tip in a first direction and a second direction. 5. The device of claim 1, wherein the rotatable tip comprises a helical blade edge. 6. The device of claim 1, wherein the rotatable tip comprises a substantially smooth, curved outer surface that presents an atraumatic tissue-contacting surface when rotated in the first direction and that presents a dissecting surface when rotated in the second direction. 7. The device of claim 1, further comprising a fluoroscopy marker on the elongate body, the fluoroscopy marker visible by fluoroscopy and configured so as to not obstruct imaging from the OCT imaging sensor. 8. The device of claim 7, further comprising a controller, the controller configured to align an OCT image generated from the OCT sensor with the fluoroscopy image using the fluoroscopy marker. 9. The device of claim 1, wherein a distal end of the rotatable tip is less than 3 mm from the imaging sensor. 10. The device of claim 1, wherein the central lumen extends through a driveshaft, the driveshaft configured to rotate the rotatable tip. | Avinger, Inc. | A61B005/00 A61B017/3207 A61B005/02 A61B006/12 A61B017/32 A61B017/22 A61B017/00 A61B006/00 A61B008/08
US09597480 | B2 | 2017-03-21 | Intraluminal devices and systems | 2015-10-06 | Medical devices, perfusion systems, and methods for detecting a pressure within a space in a subject and for perfusion of fluid into a space in a subject. The space may be a fluid-filled space, or a space that is depleted of fluid due to an obstruction to fluid flow into the space. Methods for forming the medical devices. | 1. An intravascular system comprising: a sheath comprising a primary sheath lumen and a sensor sheath lumen, the sheath having a sheath length, wherein the sensor sheath lumen terminates at an opening along a distal end of the sheath, the opening located along an exterior of the sheath; anda hub configured to couple to a proximal end of the sheath, wherein the hub comprises:a primary hub lumen configured to be placed in fluid communication with the primary sheath lumen when the hub is coupled to the sheath;a sensor hub lumen terminating at a sensor port and configured to be placed in fluid communication with the sensor sheath lumen when the hub is coupled to the sheath; anda flushing lumen terminating at a flushing port and in fluid communication with the primary hub lumen;wherein a transmission line is configured to be positioned within the sensor sheath lumen and the sensor hub lumen;wherein the transmission line is configured to couple to a sensor positioned within the sensor sheath lumen at or adjacent the opening of the sensor sheath lumen along the distal end of the sheath, wherein the sensor is configured to detect a parameter of fluid passing into the opening from a space within a subject;wherein the primary sheath lumen is separate from the sensor sheath lumen, such that the primary sheath lumen is not in direct fluid communication with the sensor sheath lumen and does not impinge on the sensor sheath lumen along the sheath length; andwherein the primary hub lumen is separate from the sensor hub lumen, such that the primary hub lumen is not in direct fluid communication with the sensor hub lumen. 2. The system of claim 1, wherein the sensor comprises a pressure sensor. 3. The system of claim 1, wherein the transmission line is secured to an interior of the sensor sheath lumen using an embedding medium. 4. The system of claim 1, wherein the sensor comprises a fiber-optic sensor. 5. The system of claim 1, wherein the primary hub lumen is aligned with the sheath primary lumen when the hub is coupled to the sheath. 6. The system of claim 1, wherein the sensor hub lumen is angled relative to the sensor sheath lumen when the hub is coupled to the sheath. 7. The system of claim 1, further comprising a flushing flow control device in fluid communication with the flushing lumen of the hub, wherein the flushing flow control device is configured to regulate a passage of flushing fluid through the flushing lumen and into the primary hub lumen. 8. The system of claim 1, further comprising a primary hub flow control device, wherein the primary hub lumen is configured to be placed in fluid communication with the primary hub flow control device, the primary hub flow control device being configured to seal the primary hub lumen and the primary sheath lumen from an outside environment. 9. The system of claim 8, wherein the primary hub flow control device comprises a valve. 10. The system of claim 8, wherein the primary hub flow control device com... | Endophys Holding, LLC | A61M025/00 A61B005/0215 A61B005/026 A61B005/02 A61B005/00 A61B017/00
US09560968 | B2 | 2017-02-07 | Remote monitoring framework | 2015-06-24 | Described herein is a technology for facilitating remote monitoring, in accordance with one aspect, image data and corresponding true color data of a region of interest is received by a computer system from a mobile device. The computer system may integrate the image data and the true color data to generate normalized true color data. The normalized true color data may then be mapped to device independent color image data. A recommendation may then be sent based on the device-independent color image data. | 1. A system for remote monitoring, comprising: a mobile device including a camera that acquires image data of a region of interest;a color sensor attached to the mobile device by a connector inserted into an input channel of the mobile device, wherein the color sensor acquires true color data of the region of interest;a computer system that integrates the image data and the true color data by interpolating pixels of the true color data within the region of interest to generate normalized true color data; andthe computer system that receives the image data and the true color data of the region of interest and maps the image data and the true color data to device-independent color image data for assessment by a user. 2. The system of claim 1 wherein the region of interest comprises a wound. 3. The system of claim 1 wherein the mobile device comprises a personal data assistant. 4. The system of claim 1 wherein the true color data comprises red green blue (RGB) values. 5. The system of claim 1 wherein the color sensor comprises a true color sensor and a light source. 6. The system of claim 1 wherein the computer system comprises a cloud service provider. 7. The system of claim 1 wherein the device-independent color image data comprises CIELAB values. 8. A method for remote monitoring, comprising: receiving, by a computer system from a mobile device, image data and corresponding true color data of a region of interest, wherein number of pixels in the true color data is less than number of pixels in the image data;integrating, by the computer system, the image data and the true color data by interpolating pixels of the true color data within the region of interest to generate normalized true color data;mapping, by the computer system, the normalized true color data to device-independent color image data; andsending, by the computer system to the mobile device, a recommendation based on the device-independent color image data. 9. The method of claim 8 further comprising acquiring, by a color sensor unit communicatively coupled to the mobile device, the true color data of the region of interest. 10. The method of claim 8 wherein receiving the true color data comprises receiving red, green and blue (RGB) color values. 11. The method of claim 8 wherein mapping the normalized true color data to the device-independent color image data comprises mapping red, green and blue (RGB) color values to CIELAB color values. 12. The method of claim 11 wherein mapping the RGB color values to the CIELAB color values comprises mapping the RGB color values to sRGB color values and mapping the sRGB color values to the CIELAB color values. 13. The method of claim 8 wherein sending the recommendation based on the device-independent color image data comprises sending a recommendation for wound management provided by a caregiver reviewing the device-independent color image data. 14. A non-transitory computer-readable medium having stored thereon program code, the p... | Nucleus Dynamics Pte. Ltd. | G06K009/00 A61B005/00 G06T007/40 G06F019/00 A61B005/103 G06K009/80
US09603551 | B2 | 2017-03-28 | Inductive respiration sensor | 2014-08-18 | An inductive respiration sensor (10) comprises an inductive transducer (12) and sensing circuitry. The sensing circuitry comprises a transimpedance amplifier, TIA, (14), the sense input (16) of which is operatively connected to the inductive transducer. The TIA is configured to drive a current from its output (20) into the sense input such that the voltage on the sense input follows the voltage applied to the reference input (18) and to cause a voltage on the output indicative of the current. The TIA comprises a first (34) and a second (30) transistor. The collector or drain and the emitter or source of the first transistor are operatively connected between the sense input and the output of the TIA. The emitter or source of the second transistor is connected to the reference input, the collector or drain of the second transistor is connected to the base or gate of the first transistor, and the base or gate of the second transistor is connected to the sense input. | 1. An inductive respiration sensor, comprising an inductive transducer configured to produce a variable inductance when subjected to mechanical deformation;a transimpedance amplifier having a reference input, a sense input and an output, said sense input being operatively connected to said inductive transducer, said transimpedance amplifier being configured to drive a current from said output into said sense input such that a voltage on said sense input follows a voltage on said reference input and to cause a voltage on said output indicative of said current;wherein said transimpedance amplifier comprisesa first transistor having a first connection, a second connection and a third connection, said first connection being a collector or drain, said second connection being an emitter or source and said third connection being a base or gate, said first and second connections of said first transistor being operatively connected between said sense input and said output;a second transistor having a first connection, a second connection and a third connection, said first connection of said second transistor being a collector or drain, said second connection of said second transistor being an emitter or source and said third connection of said second transistor being a base or gate, said second connection of said second transistor being connected to said reference input, said first connection of said second transistor being connected to the third connection of said first transistor, and the third connection of said second transistor being connected to said sense input. 2. The inductive respiration sensor as claimed in claim 1, comprising a coupling capacitor arranged in series with said inductive transducer operatively connected to the sense input. 3. The inductive respiration sensor as claimed in claim 1, comprising a signal generator operatively connected to said reference input, said signal generator being configured to apply an alternating voltage to said reference input. 4. The inductive respiration sensor as claimed claim 3, wherein said signal generator comprises a low-pass filter connected to a digital signal output of a microcontroller. 5. The inductive respiration sensor as claimed in claim 3, comprising a synchronous rectifier operatively connected to said output. 6. The inductive respiration sensor as claimed in claim 3, wherein said signal generator comprises a transistor matched to said second transistor, wherein the emitter or source of said matched transistor is connected with the second connection of said second transistor. 7. The inductive respiration sensor as claimed in claim 1, wherein said transimpedance amplifier, hereinafter termed first transimpedance amplifier, is operatively connected to said inductive transducer at a first terminal thereof,wherein said inductive respiration sensor comprises a second transimpedance amplifier having a reference input, a sense input and an output, said sense input of said second transimpedan... | IEE International Electronics & Engineering S.A. | H03F003/08 A61B005/08 A61B005/00 H03F003/45
US09597027 | B2 | 2017-03-21 | Oxygen enhancing membrane systems for implantable devices | 2014-10-30 | The present invention relates generally to systems and methods for increasing oxygen availability to implantable devices. The preferred embodiments provide a membrane system configured to provide protection of the device from the biological environment and/or a catalyst for enabling an enzymatic reaction, wherein the membrane system includes a polymer formed from a high oxygen soluble material. The high oxygen soluble polymer material is disposed adjacent to an oxygen-utilizing source on the implantable device so as to dynamically retain high oxygen availability to the oxygen-utilizing source during oxygen deficits. Membrane systems of the preferred embodiments are useful for implantable devices with oxygen-utilizing sources and/or that function in low oxygen environments, such as enzyme-based electrochemical sensors and cell transplantation devices. | 1. A system for continuous in vivo measurement of a glucose concentration in a host, the system comprising: an implantable sensor configured to generate in vivo a signal indicative of a concentration of glucose in a host;a membrane located over the sensor, the membrane comprising: a first domain comprising an enzyme configured to catalyze a reaction that has glucose as a reactant; anda second domain configured to control a flux therethrough of glucose to the first domain, wherein the second domain comprises a polyurethane-containing material having an oxygen permeability of from about 3 Barters to about 1000 Barters; andsensor electronics configured to operatively connect with the implantable sensor and to process the signal and determine a glucose concentration value. 2. The implantable device of claim 1, wherein the polyurethane-containing material of the second domain has an oxygen permeability of from about 5 Barrers to about 500 Barrers. 3. The implantable device of claim 1, wherein the polyurethane-containing material of the second domain has an oxygen permeability of from about 25 Barrers to about 250 Barrers. 4. The implantable device of claim 1, wherein the membrane has a thickness of from about 3 microns to about 100 microns. 5. The implantable device of claim 1, wherein the membrane further comprises a third domain configured to limit or block passage of an interfering species therethrough. 6. The implantable device of claim 1, wherein the polyurethane-containing material of the second domain comprises a copolymer comprising polyurethane and silicone. 7. The implantable device of claim 1, wherein the polyurethane-containing material has an oxygen solubility that is at least about four times greater than an oxygen solubility of water. 8. The implantable device of claim 1, wherein polyurethane-containing the material has an oxygen solubility that is at least about five times greater than an oxygen solubility of water. 9. The implantable device of claim 1, wherein the polyurethane-containing material has an oxygen solubility that is at least about six times greater than an oxygen solubility of water. 10. The implantable device of claim 1, wherein the polyurethane-containing material has an oxygen solubility that is at least about seven times greater than an oxygen solubility of water. 11. The implantable device of claim 1, wherein the polyurethane-containing material has an oxygen solubility that is at least about nine times greater than an oxygen solubility of water. 12. The implantable device of claim 1, wherein the polyurethane-containing material has an oxygen solubility that is at least about ten times greater than an oxygen solubility of water. 13. A system for continuous in vivo measurement of a glucose concentration in a host, the system comprising: an implantable sensor configured to generate in vivo a signal indicative of a concentration of glucose in a host; anda membrane located over the sensor, the membrane compri... | DexCom, Inc. | A61B005/1486 A61B005/1468 A61B005/1473 A61B005/145
US09568382 | B1 | 2017-02-14 | Force measurement assembly with damping and force measurement system including the same | 2015-09-26 | A force measurement assembly with damping is disclosed herein. The force measurement assembly includes a force measurement surface for receiving at least one portion of a body of a subject; at least one force transducer, the at least one force transducer configured to sense one or more measured quantities and output one or more signals that are representative of forces and/or moments being applied to the force measurement surface of the force measurement assembly by the subject; at least one base member disposed underneath the at least one force transducer or forming a part of the at least one force transducer; and a damping member disposed between the at least one base member and a mounting surface on which the force measurement assembly is disposed. A force measurement system that includes the force measurement assembly with damping is also disclosed herein. | 1. A force measurement assembly with damping, comprising: a force measurement surface for receiving at least one portion of a body of a subject;at least one force transducer, the at least one force transducer including a transducer frame element, the at least one force transducer configured to sense one or more measured quantities and output one or more signals that are representative of forces and/or moments being applied to the force measurement surface of the force measurement assembly by the subject;at least one base member disposed underneath the at least one force transducer or forming a part of the at least one force transducer; anda damping member disposed between the at least one base member and a mounting surface on which the force measurement assembly is disposed, the damping member being a separate component from the at least one force transducer;wherein the force measurement assembly is in the form of a force plate or an instrumented treadmill. 2. The force measurement assembly according to claim 1, wherein the at least one base member comprises at least one longitudinal member and at least one transverse member. 3. The force measurement assembly according to claim 2, wherein the at least one base member has a generally annular shape. 4. The force measurement assembly according to claim 1, wherein the at least one base member comprises one or more flanged portions for providing increased structural rigidity. 5. The force measurement assembly according to claim 1, wherein the damping member comprises a viscoelastic damping member. 6. The force measurement assembly according to claim 5, wherein the viscoelastic damping member has a durometer value between 10 and 40 based upon a Shore OOO hardness scale. 7. The force measurement assembly according to claim 5, wherein the viscoelastic damping member has a durometer value between 10 and 70 based upon a Shore OO hardness scale. 8. The force measurement assembly according to claim 5, wherein the viscoelastic damping member has a thickness in a range between approximately one-eighth of an inch and approximately three-quarters of an inch, inclusive. 9. The force measurement assembly according to claim 8, wherein the thickness range of the viscoelastic damping member is between approximately one-quarter of an inch and approximately one-half of an inch, inclusive. 10. The force measurement assembly according to claim 5, wherein the viscoelastic damping member is configured to compensate for at least one of: (i) undulations on the mounting surface, (ii) uneven portions of the mounting surface, (iii) a deformation of the mounting surface, and (iv) vibrations transferred to the force measurement assembly from the mounting surface. 11. A force measurement assembly with viscoelastic damping, comprising: a force measurement surface for receiving at least one portion of a body of a subject;at least one force transducer, the at least one force transducer configured to sense one or more measur... | Bertec Corporation | G01D007/00 G01L005/16 A61B005/103 G01M001/12
US09579057 | B2 | 2017-02-28 | System for multidimensional analysis, modulation and optimization of facial expressions | 2013-12-09 | Apparatus and associated methods relate to method of determining a treatment plan with Botulinum Toxin (BT) and other procedures able to modify facial expressions, the method includes using a series of facial images of a patient eliciting various expressions to select individual expressive features as candidates for modification, the selected expressive features mapping to muscles that are used to create such expressive features, the muscles mapping into related expressive features of facial images of the patient eliciting different expressions, the related expressive features being weighted so as to provide further information used in determining an optimum treatment dosing for each treatment location. In an illustrative example, the method may include mapping the facial image of the patient to a model image using facial markers. In an exemplary embodiment, the method may advantageously provide a treatment that results in optimum expressive features as revealed in many different expressions. | 1. A treatment system for modulating, approximating, or optimizing desired facial expressions by measuring personal degrees of expression of facial features in terms of Specific features, Relative distances, Elevations, Depression, Interacting features, and Coactivated distances (SREDIC) scores specifying expression intensity of individual Facial Expression Activated Markers (FEAMs) that are functionally classified and analyzed as personal relative distances between features, facial deformations and co-activated features before and after applying an agent or procedure to the face, head, or neck of a patient, the system comprising: a processor;a plurality of non-volatile program-memory locations coupled to the processor;a plurality of non-volatile data-memory locations coupled to the processor;a display device configured to be controlled by the processor; and,a camera configured to be controlled by the processor,wherein the plurality of non-volatile program-memory locations contains instructions that, when executed by the processor, cause the processor to perform operations comprising: receiving an image file of a full human face of a patient, the image file captured by the camera, the image file corresponding to a facial expression desired to be changed by the patient;sending for display on the display device the received image file;receiving, from the patient, information representative of a desired degree of change in the expression intensity of one or more selected Facial-Expression Activation Markers (FEAMs) of the facial expression desired to be changed;retrieving from the non-volatile data memory locations a SREDIC score that is associated with the selected one or more FEAMs, wherein the SREDIC score is based on personal relative distances between features, facial deformations and co-activated features of the patient associated with the selected one or more FEAMs, and corresponding facial muscles or facial muscle groups, wherein each of the corresponding facial muscles or facial muscle groups have an activation intensity level specified in terms of the degree and gradation level of FEAMs expressions;retrieving from the non-volatile data memory locations psycho-physiological states for which the SREDIC score is shared with, or functionally related to, the corresponding facial muscles or facial muscle groups of the retrieved SREDIC score;receiving image files of facial expressions corresponding with the retrieved psycho-physiological states; andgenerating, in response to the SREDIC score, the retrieved expressions of psycho-physiological states, and the received desired degree of change in the expression intensity, a treatment program comprising one or more treatments at one or more treatment locations for approximating the desired facial expression while producing optimized corresponding changes in the expression of each of two or more psychophysiological states, each of the one or more treatment locations targeting one of the one or more se... |  | A01B005/00 A01B005/16 A61B005/00 A61B005/16
US09603774 | B2 | 2017-03-28 | Evidence-based acupuncture and moxibustion meridian-acupoint treating and detecting instrument supporting multiplexed output and method of use thereof | 2014-11-09 | A multipath-output-supporting evidence-based acupuncture and moxibustion acupoint therapeutic and detecting instrument and a using method thereof. The therapeutic and detecting instrument comprises a CPU core unit, a communication module, an audio module and a plurality of detecting, diagnosis and treatment circuits. The detecting, diagnosis and treatment circuit comprises an acupoint detecting unit and an acupoint acupuncture and moxibustion unit. The acupoint detecting unit comprises a resistance detecting circuit and an A/D digital converting circuit. The acupoint acupuncture and moxibustion unit comprises a D/A pulse current generating circuit and an amplifying circuit. The CPU core unit comprises an ARM processor, a memory, an auxiliary circuit and an evidence-based acupuncture and moxibustion therapeutic system, and the ARM processor is connected with the evidence-based acupuncture and moxibustion therapeutic system. | 1. An evidence-based acupunctural meridian-acupoint treating and detecting instrument supporting multiplexed output, comprising: a CPU core unit, a communication module, a human-machine interaction module, a debugging module, an audio module, and a plurality of detecting-diagnosing-treating circuits,wherein the CPU core unit is connected to each of the plurality of detecting-diagnosing-treating circuits,wherein each of the plurality of detecting-diagnosing-treating circuits comprises an acupoint detecting unit and an acupoint acupuncture unit; the acupoint detecting unit comprises a resistance detecting circuit and an A/D converting digital circuit; the acupoint acupuncture unit comprises a D/A pulse current generating circuit and an amplifying circuit; said CPU core unit comprises an ARM processor, a memory, an auxiliary circuit and an evidence-based acupunctural treatment system;wherein the resistance detecting circuit is connected to the ARM processor via the A/D converting digital circuit; the D/A pulse current generating circuit is connected to the amplifying circuit; the amplifying circuit is connected to the acupoint acupuncturing device; the ARM processor is connected to the auxiliary circuit, the audio module, the D/A pulse current generating circuit, the communication module, the memory, the evidence-based acupunctural treatment system, and the human-machine interaction module, andwherein the resistance detecting circuit measures an acupoint resistance, when the acupoint resistance is smaller than a predetermined resistance value, the D/A pluse current generating circuit generates pulse waves to the acupoint. 2. The evidence-based acupunctural meridian-acupoint treating and detecting instrument supporting multiplexed output according to claim 1, wherein said human-machine interaction module comprises buttons and a touch screen. 3. The evidence-based acupunctural meridian-acupoint treating and detecting instrument supporting multiplexed output according to claim 1, wherein said audio module comprises an audio conversion circuit and a loudspeaker, and the audio conversion circuit is connected to the ARM processor, and the loudspeaker. 4. The evidence-based acupunctural meridian-acupoint treating and detecting instrument supporting multiplexed output according to claim 1, wherein the pulse waves are continuous waves, dilatational waves, or intermittent waves. 5. The evidence-based acupunctural meridian-acupoint treating and detecting instrument supporting multiplexed output according to claim 1, wherein the communication module is coupled to the CPU core unit and comprises connections via WIFI, GPRS, and Internet. 6. The evidence-based acupunctural meridian-acupoint treating and detecting instrument supporting multiplexed output according to claim 1, wherein the D/A pluse current generating circuit automatically generates pulse waves to the acupoint when the acupoint resistance is smaller than the predetermined resistance value. | CHENGDU UNIVERSITY OF TRADITIONAL CHINESE MEDICINE CHENGDU SUNSHEEN TECHNOLOGY CO., LTD. | A61H039/00 A61H039/02 A61H039/06 A61B005/053 G06F019/00 A61B005/00
US09597026 | B2 | 2017-03-21 | Endoscope for analyte consumption rate determination with single cell resolution for in vivo applications | 2014-11-11 | Novel methods and devices including modified endoscopes that employ fiber optic technology and multiple extrinsic optical sensors for enablement of simultaneous determination of change rates of biological analytes in vivo with single-cell resolution. The devices employ dynamic oscillatory actuation to determine the gradient of analytes of interest along one or multiple directions with respect to the cell. The change rate or flux of the analyte of interest can be easily determined by applying the first Fick's law that relates the flux with the concentration gradient. The dual operation mode of the device markedly increases measurement sensitivity and accuracy. | 1. A modified endoscope utilizing fiber optics for simultaneous measurement of changes in multiple biological analytes in vivo with single cell resolution comprising: a proximal end and a distal end, wherein the proximal end is adapted to be placed outside a body and the distal end is adapted to be placed inside the body;at least two different optical sensors on the distal end, wherein the sensors respond to concentration changes of different analytes of interest with at least one of different light emission signal amplitudes, emission temporal characteristics, or spectral characteristics;a sensor button on the distal end, wherein the sensor button can be actuated back and forth to regulate the exposure of the sensors to the analytes;a piezo actuator on the distal end, wherein the actuator is coupled to a light guide on one end, to the sensor button on the other end, and is positioned to control the displacement of the sensors at the distal end;a sensitive detector on the proximal end, wherein the detector is configured to detect the emitted light of each of the sensors; anda light guide configured to serve as a light delivery medium from a light source to the sensors at the distal end and as a emission light delivery medium from the sensors to the detector at the proximal end. 2. The modified endoscope of claim 1, wherein the light guide is surrounded by a tubing that is flexible and operative for analyte delivery to the distal end. 3. The modified endoscope of claim 2, wherein the flexible tubing and the light guide are configured to enable in vivo applications under complex geometrical confinements. 4. The modified endoscope of claim 2, wherein the endoscope is configured to determine analyte flux by measuring an analyte gradient along one or several directions with regard to a single cell in vivo. 5. The modified endoscope of claim 4, wherein the analyte gradient can be actively controlled by flowing analytes through the flexible tubing at a known concentration and flow rate. 6. The modified endoscope of claim 5, wherein a combination of external analyte concentration with an oscillatory actuation of the optical sensors significantly increases the measurement sensitivity as compared to measurements with no active modulation of the external analyte concentration. 7. The modified endoscope of claim 6, wherein the external flux of the analyte through the flexible tubing is modulated in a sinusoidal or other well-defined pattern such that alterations in both phase and amplitude result from cellular activity. 8. The modified endoscope of claim 7, wherein change rates of the analyte due to cellular activity are calculated from displacement of the optical sensors and changes in modulation depth and phase shift of external analyte flux. 9. The modified endoscope of claim 1, wherein the endoscope is equipped with in vivo imaging capability. 10. The modified endoscope of claim 1, wherein the endoscope is equipped with biopsy material collectio... | Arizona Board of Regents on behalf of Arizona State University | A61B005/1455 A61B005/1459 A61B005/00
US09572522 | B2 | 2017-02-21 | Tear fluid conductivity sensor | 2013-12-20 | Disclosed herein is a fluid conductivity sensor that can be used to obtain in-vivo measurements of conductivity of biological fluid samples, for example, to determine osmolarity. The conductivity sensor can be disposed on a substrate that is at least partially embedded within a polymeric material of a body-mountable device. The conductivity sensor can include a frame having a trench formed therein that defines a fluid sample cell. First and second electrodes can be formed on sidewalls of the trench, such that the first and second electrodes are on opposite sides of the fluid sample cell. A controller in the body-mountable device can operate the sensor by applying a voltage to the electrodes and measuring a current through a fluid occupying the fluid sample cell. The body-mountable device may indicate the current measurements wirelessly using an antenna. | 1. An eye-mountable device comprising: a transparent polymeric material;a substrate at least partially embedded within the polymeric material;an antenna disposed on the substrate;a conductivity sensor disposed on the substrate, wherein the conductivity sensor includes:a frame having a trench formed therein that defines a fluid sample cell, wherein the trench includes a first sidewall and a second sidewall,a first electrode formed on the first sidewall, anda second electrode formed on the second sidewall such that the first and second electrodes are on opposite sides of the fluid sample cell; anda controller electrically connected to the sensor electrodes and the antenna, wherein the controller is configured to: (i) apply a voltage to the electrodes sufficient to generate a current through the electrodes related to a conductance of a fluid occupying the fluid sample cell; (ii) measure the generated current; and (iii) use the antenna to indicate the measured current. 2. The eye-mountable device of claim 1, wherein the first electrode and the second electrode are separated by a substantially constant separation distance throughout the fluid sample cell. 3. The eye-mountable device of claim 2, wherein the separation distance between the two electrodes is less than about 100 micrometers. 4. The eye-mountable device of claim 1, wherein the transparent polymeric material has a concave surface and a convex surface, and wherein the concave surface is configured to be removably mounted over a corneal surface and the convex surface is configured to be compatible with eyelid motion when the concave surface is so mounted. 5. The eye-mountable device of claim 4, wherein the first and second electrodes each include a width dimension and a length dimension;wherein the width dimension of each electrode extends along a depth of the fluid sample cell, which depth is oriented approximately perpendicular to a locally proximate region of the convex surface of the polymeric material; andwherein the length dimension of each electrode extends within a plane approximately co-planar with the locally proximate region of the convex surface. 6. The eye-mountable device of claim 4, wherein the two electrodes each substantially span a depth of the fluid sample cell that extends transverse to a locally proximate region of the convex surface of the polymeric material; andwherein the depth of the fluid sample cell is greater than about 20 micrometers. 7. The eye-mountable device of claim 6, wherein the depth of the fluid sample cell is between about 50 micrometers and about 100 micrometers. 8. The eye-mountable device of claim 4, wherein the polymeric material includes a channel situated so as to expose the electrodes to tear fluid, via the channel, when the concave surface is mounted over an eye. 9. The eye-mountable device of claim 4, wherein the polymeric material includes an electrolyte-absorbant silicon hydrogel in the vicinity of the electrodes so as to expose the el... | Verily Life Sciences LLC | A61B005/00 A61B005/145 A61B005/053 A61B005/1468
US09569842 | B2 | 2017-02-14 | Medical imaging apparatus | 2015-07-24 | A medical imaging apparatus includes a reconstruction unit, a ROI setting unit, and a controller. The reconstruction unit receives projection data that is based on radiation detected by a detector, divides the projection data into a plurality of subsets, and apply a reconstruction process to the subsets by successive approximation to successively generate images. The ROI setting unit sets a ROI in the images. The controller obtains a variation value indicating a change in image quality from the images, and, when the variation value reaches a predetermined value, instructs the reconstruction unit on a new subset count less than the number of the subsets to sequentially reconstruct subsets as many as the new subset count into an image. The reconstruction unit assigns a weight to the projection data based on the ROI, and divides the projection data into the subsets based on the weight. | 1. A medical imaging apparatus, comprising a detector configured to detect radiation; andprocessing circuitry configured to receive projection data that is based on the radiation detected by the detector, divide the projection data into a plurality of subsets, and apply a reconstruction process to the subsets by successive approximation to successively generate images,set a region of interest in the images, andobtain a variation value indicating a change in image quality from the images, and, when the variation value reaches a predetermined value, set a new subset count less than the number of the subsets, and sequentially reconstruct subsets as many as the new subset count into an image,wherein the processing circuitry is further configured to assign a weight to the projection data based on the region of interest, and divide the projection data into the subsets based on the weight. 2. The medical imaging apparatus of claim 1, wherein the processing circuitry is further configured to apply the reconstruction process to a subset assigned with a heavier weight after a subset assigned with a lighter weight. 3. The medical imaging apparatus of claim 1, wherein the processing circuitry is further configured to obtain an iteration count indicating the number of iterations of the successive approximation as the variation value, and reduce the number of the subsets based on the iteration count. 4. The medical imaging apparatus of claim 1, wherein the processing circuitry is further configured to obtain an update count indicating the number of times an image is updated by the successive approximation as the variation value, and reduce the number of the subsets based on the update count. 5. The medical imaging apparatus of claim 1, wherein the processing circuitry is further configured to obtain a, difference or a ratio of average values of pixel values contained in regions of interest as the variation value, and reduce the number of the subsets based on the difference or the ratio. 6. The medical imaging apparatus of claim 1, wherein the processing circuitry is further configured to obtain a variance or standard deviation of pixel values of the images as the variation value, and reduce the number of the subsets based on the variance or the standard deviation. 7. The medical imaging apparatus of claim 1, further comprising an input circuit, wherein, having received an instruction to change the region of interest from the input circuit, the processing circuitry obtains the variation value based on a new region of interest. 8. The medical imaging apparatus of claim 1, further comprising an input circuit, wherein the processing circuitry is further configured to sequentially display the images and/or the variation value on a display, and, having received a reduction instruction from the input circuit, reduce the number of the subsets based on the reduction instruction. | Toshiba Medical Systems Corporation | G06K009/00 G06T007/00 G06T011/00 A61B006/00 A61B006/03 A61B005/05
US09576500 | B2 | 2017-02-21 | Training supporting apparatus and system for supporting training of walking and/or running | 2014-09-23 | A training supporting system has a training supporting apparatus and an exercise form analyzing apparatus, the both apparatuses being connected to each other through a communication network. The training supporting apparatus is worn on the arm of a user and measures acceleration rates of motion of the user's body where the apparatus is fitted on, at least in the three directions along X-, Y- and Z-axes, while the user is walking or running. Receiving the measured acceleration rates from the training supporting apparatus through the communication network, the exercise form analyzing apparatus analyzes an exercise form including balance between arm swing and foot landing, and sends back the analysis result of the exercise form to the training supporting apparatus through the communication network. | 1. A training supporting apparatus used to analyze an exercise form while a user is walking or running, the apparatus comprising: a sensor which is worn by a part of an arm of the user and measures acceleration components of the part of the arm of the user at least in three directions along X-, Y- and Z-axes, while the user is walking or running; anda processor which outputs an analysis result including a balance between arm swing and foot landing of the user analyzed based on information of the acceleration components measured by the sensor,wherein the processor detects a change in a balance between the acceleration component in the direction of the X-axis and the acceleration component in the direction of the Y-axis at a time of the foot landing, thereby analyzing a timing balance between the arm swing and the foot landing of the user. 2. An exercise form analyzing apparatus which is connected to a training supporting apparatus through a communication network, wherein the training supporting apparatus is worn by a part of an arm of a user and measures acceleration components of the part of the arm of the user at least in three directions along X-, Y- and Z-axes, while the user is walking or running, the exercise form analyzing apparatus comprising: a processor which analyzes an exercise form of the user including a balance between arm swing and foot landing, based on the acceleration components received from the training supporting apparatus through the communication network, and sends an analysis result of the exercise form of the user to the training supporting apparatus through the communication network,wherein the processor detects a change in a balance between the acceleration component in the direction of the X-axis and the acceleration component in the direction of the Y-axis at a time of the foot landing, thereby analyzing a timing balance between the arm swing and the foot landing of the user. 3. The exercise form analyzing apparatus according to claim 2, wherein the processor samples at prescribed intervals the acceleration components received from the training supporting apparatus through the communication network to obtain plural pieces of sampled data for analyzing the balance, and excludes data from the plural pieces of sampled data for analyzing the timing balance, wherein the data has the acceleration component in the direction of the X-axis which is approximately zero, the acceleration component in the direction of the Y-axis which has increased greater than previously sampled acceleration component and the acceleration components in the directions of the Y-, and Z-axes which have increased in predetermined directions at a shock of foot landing. 4. A non-transitory computer-readable storage medium with an executable program stored thereon, the program being used in a training supporting apparatus worn on a part of an arm of a user and, when installed on a computer, causing the computer to perform procedures including: a proc... | CASIO COMPUTER CO., LTD. | A61B005/024 G01C022/00 G06K009/00 G09B019/00 G04G021/02 G04G021/04
US09604208 | B2 | 2017-03-28 | Test device for analyzing body fluids | 2006-03-20 | A test instrument for analyzing body fluids such as blood or urine. The instrument includes a wound test tape which can be transported from a storage space into a waste space by advancing the tap. The test tape has a plurality of test sections to which body fluid can be applied at a receiving position and also includes a measuring unit for detecting a constituent of the body fluid on an active test section. In order to carry out auxiliary instrument functions, in addition to the test sections, the test tape has one or more functional sections which can be brought into a functional position by advancing the tape. | 1. A test instrument for analyzing body fluids, comprising: a test tape that can be transported from a storage space to a waste space by advancing the tape, the test tape having a plurality of test sections to which body fluid can be applied at a receiving position, the test sections comprising a reagent which reacts with the body fluid to produce a response to a constituent in the body fluid;a measuring unit for detecting the constituent of the body fluid on an active one of the test sections, wherein the measuring unit comprises an optical measuring unit;the test tape comprising a functional section for an auxiliary instrument function, the functional section being moveable to a functional position by advancing the test tape, wherein the functional section includes a calibration field for calibrating the measuring unit, the calibration field including a white, black, grey, colored or transparent calibration field; andwherein the measuring unit further comprises a comparator configured to compare a measured value detected on the calibration field with a target value resident in the instrument. 2. The test instrument of claim 1 wherein the functional section comprises a plurality of functional sections comprising a calibration field, the test sections and functional sections comprising a calibration field alternating along the lengthwise direction of the tape. 3. A test instrument for analyzing body fluids, comprising: a test tape that can be transported from a storage space to a waste space by advancing the tape, the test tape having a plurality of test sections to which body fluid can be applied at a receiving position, the test sections comprising a reagent which reacts with the body fluid to produce a response to a constituent in the body fluid;a measuring unit for detecting the constituent of the body fluid on an active one of the test sections, wherein the measuring unit comprises an optical measuring unit;the test tape comprising a functional section for an auxiliary instrument function, the functional section being moveable to a functional position by advancing the test tape, wherein the functional section includes a calibration field for calibrating the measuring unit, the calibration field including a white, black, grey, colored or transparent calibration field; andwherein the measuring unit further comprises a comparator configured to compare a value measured on the calibration field with a target value. 4. The test instrument of claim 3, wherein the functional section comprises a plurality of functional sections and the test sections and functional sections alternate along the lengthwise direction of the test tape. | Roche Diabetes Care, Inc. | G01N033/00 B01L003/00 A61B005/145 A61B010/00 G01N033/487 A61B005/15 B01L009/00 G01N035/00
US09596999 | B2 | 2017-03-21 | Body-worn pulse oximeter | 2009-09-14 | The invention provides a body-worn system that continuously measures pulse oximetry and blood pressure, along with motion, posture, and activity level, from an ambulatory patient. The system features an oximetry probe that comfortably clips to the base of the patient's thumb, thereby freeing up their fingers for conventional activities in a hospital, such as reading and eating. The probe secures to the thumb and measures time-dependent signals corresponding to LEDs operating near 660 and 905 nm. Analog versions of these signals pass through a low-profile cable to a wrist-worn transceiver that encloses a processing unit. Also within the wrist-worn transceiver is an accelerometer, a wireless system that sends information through a network to a remote receiver, e.g. a computer located in a central nursing station. | 1. A system for monitoring a patient's blood oxygen saturation, comprising: a pulse oximetry sensor comprising: a first radiation source configured to emit a first optical radiation at a first wavelength; a second radiation source configured to emit a second optical radiation at a second wavelength; a photodetector configured to detect the first optical radiation emitted by the first radiation source after the first optical radiation passes through a portion of the patient to generate a first signal, and the second optical radiation emitted by the second radiation source after the second optical radiation passes through a portion of the patient to generate a second signal; and a finger-ring housing comprising a mounting portion that comprises the first and second radiation sources and the photodetector, the mounting portion configured to wrap around a base of the patient's thumb while leaving a tip of the thumb uncovered such that the first optical radiation emitted by the first radiation source and the second optical radiation emitted by the second radiation source pass through the thumb tissue and are received by the princeps pollicis artery before reaching the photodetector; anda processing unit configured to be worn on the patient's wrist and connected to the first sensor to receive the first and second signals, the processing unit comprising a motion sensor configured to detect a motion signal, and a processor configured to process: i) the first and second signals to determine AC signals; ii) at least one of the AC signals and the motion signal to determine selected AC signals; and iii) the selected AC signals, or signals derived therefrom, to determine the patient's blood oxygen saturation. 2. The system of claim 1, wherein the mounting portion comprises a curved, ring-shaped portion. 3. The system of claim 2, wherein the curved, ring-shaped portion is configured to partially surround a portion of the base of the patient's thumb. 4. The system of claim 3, wherein the curved, ring-shaped portion connects to a flexible strap. 5. The system of claim 1, wherein the processing unit further comprises an input port configured to receive an electrical signal representing the patient's heartbeat. 6. The system of claim 5, wherein the electrical signal is an ECG signal. 7. The system of claim 5, wherein the input port is a serial port configured to receive a digitized version of the electrical signal. 8. The system of claim 7, further comprising a cable comprising an electrical circuit that measures a digital ECG signal and connects to the serial port. 9. The system of claim 6, wherein the processor is further configured to process the ECG signal to determine a time-dependent marker that precedes both the first and second signals by less than pre-determined time period. 10. The system of claim 9, wherein the time-dependent marker is a QRS complex. 11. The system of claim 9, wherein the predetermined time period is less than 500 ms. 12. The... | SOTERA WIRELESS, INC. | A61B005/1455 A61B005/0245 A61B005/00 A61B005/021 A61B005/022 A61B005/0452 A61B005/11
US09566016 | B2 | 2017-02-14 | Method for visualizing multi-channel signals | 2009-07-08 | The invention relates to a method for visualizing multi-channel sensor signals, especially myoelectric signals, which are derived from a limb or an amputation stump by way of electrodes, comprising the following steps: a display direction and a display amount are associated with each sensor signal, the display direction represents exactly one sensor signal, the display amount represents the intensity of the respective signal, the display direction and the display amount of all sensor signals are presented simultaneously in real time on a display device as a graphical object. | 1. A method for visualizing multichannel sensor signals for registering muscle activity, comprising the following steps: collecting the signals using electrodes in contact with a limb or amputation stump wherein each signal is assigned a display direction and a display magnitude, the display direction representing precisely one signal and the display magnitude representing the intensity of the motor activity of either the respective muscle or the nerve thereof;simultaneously illustrating the display direction and the display magnitude of all signals in real time on a display instrument as a graphical object;displaying reference objects on the display instrument at the same time as the graphical object, the reference objects being derived from reference contractions obtained during previous reference contractions in the respective muscle. 2. The method as claimed in claim 1, wherein the graphical object is illustrated as a two-dimensional graph. 3. The method as claimed in claim 1, wherein the reference object is displayed in a different color, with a different pattern and/or with a different intensity than the object. 4. The method as claimed in claim 1, wherein the display magnitude is normalized. 5. The method as claimed in claim 1, wherein a prosthesis apparatus or orthosis apparatus is controlled by the signals at the same time as the visualization. 6. The method as claimed in claim 1, wherein myoelectric signals, signals from electromyography sensors, nerve sensors, pressure sensors and/or strain sensors are used as sensor signals. 7. A method for visualizing multi channel sensor signals, comprising: providing a display and a plurality of electrodes in contact with a limb or amputation stump;sensing activity with the electrodes in a muscle of the limb or amputation stump or a nerve of the muscle, and generating signals;assigning a display direction and a display magnitude to each signal, the display direction representing a single signal, the display magnitude representing an intensity of a motor activity of the muscle or nerve, the display direction and display magnitude of all signals being simultaneously illustrated in real time on the display as a graphical object;displaying reference objects on the display at the same time as the graphical object, the reference objects being derived from reference contractions obtained during previous contractions in the respective muscle. 8. The method as claimed in claim 7, further comprising illustrating the graphical object as a two-dimensional graph. 9. The method as claimed in claim 7, further comprising displaying the reference object in a different color, with a different pattern and/or with a different intensity than the object. 10. The method as claimed in claim 7, further comprising normalizing the display magnitude. 11. The method as claimed in claim 7, further comprising controlling a prosthesis apparatus or orthosis apparatus by the signals at the same time as the visualization. ... | OTTO BOCK HEALTHCARE PRODUCTS GMBH | G06T011/20 G09G005/02 A61B005/0488 A61B005/00 G09G005/06 G06T011/00
US09594138 | B2 | 2017-03-14 | Magnetic resonance imaging apparatus and magnetic resonance imaging method | 2012-03-12 | A magnetic resonance imaging apparatus according to an embodiment includes a calculation unit and an imaging unit. The calculation unit calculates an inversion time for imaging by analyzing frames of image data or magnetic resonance signals acquired from an object. The frames of the image data or the magnetic resonance signals are acquired in response to inversion times which are different with each other and set based on a inversion recovery method. The imaging unit performs the imaging under the inversion recovery method using the inversion time calculated for the imaging. | 1. A magnetic resonance imaging apparatus comprising: a calculation unit configured to provide a calculated inversion time for an imaging scan by analyzing frames of image data or magnetic resonance signals acquired from an object, the frames being acquired in response to a plurality of inversion times which are different from each other; andan imaging unit configured to perform the imaging scan using the calculated inversion time,wherein the calculation unit is further configured tocalculate, using the frames, a phase based on the image data or the magnetic resonance signal corresponding to a first inversion time,perform phase correction of the image data or the magnetic resonance signal corresponding to a second inversion time, the phase correction being performed using the calculated phase, anddetermine the calculated inversion time based on a curve obtained by applying curve fitting to the frames after performing the phase correction. 2. A magnetic resonance imaging apparatus of claim 1, wherein said calculation unit is further configured to determine the calculated inversion time as the inversion time for the imaging which is given when the curve becomes zero. 3. A magnetic resonance imaging apparatus of claim 1, further comprising a substance specifying unit configured to enable a display unit to display at least one of a T1 value obtained through the curve fitting, the inversion time given when the curve becomes zero, a shape of the curve, and information indicating a substance estimated based on the T1 value. 4. A magnetic resonance imaging apparatus of claim 1, wherein said imaging unit is configured to perform cardiac delayed enhancement imaging or non-enhancement blood flow imaging. 5. A magnetic resonance imaging apparatus of claim 2, wherein said calculation unit is further configured to determine a plurality of inversion times corresponding to when values of curves fitted to image data or magnetic resonance signal in regions of interest become zero respectively and to adopt a longest inversion time out of the plurality of inversion times as the calculated inversion time for the imaging. 6. A magnetic resonance imaging apparatus of claim 2, wherein said imaging unit is configured to sequentially perform both the imaging and acquisition of the frames obtained in response to the inversion times. 7. A magnetic resonance imaging apparatus of claim 2, wherein said calculation unit is further configured to perform the curve fitting by using real-part signals of frames of image data obtained after the phase correction and corresponding to the inversion times or real-part signals of magnetic resonance signals obtained through local excitation, after the phase correction, and corresponding to the inversion times. 8. A magnetic resonance imaging apparatus of claim 2, wherein said calculation unit is further configured to perform the phase correction with absolute-value image signals corresponding to the inversion times to perform the cu... | TOSHIBA MEDICAL SYSTEMS CORPORATION | G01R033/56 A61B005/055 A61B005/00
US09560999 | B2 | 2017-02-07 | Glucose tolerance analyzer, glucose tolerance analyzing system, and storage medium | 2012-10-16 | A glucose tolerance analyzer comprising: an accepting section configured to accept inputs of information regarding a type of food or drink ingested by a subject, information regarding an intake amount of the food or drink, and information regarding an amount of glucose in the subject after the ingestion of the food or drink; an output section configured to output an analysis result of glucose tolerance; and a controller configured to: calculate a reference value for analyzing glucose tolerance of the subject based on the accepted information regarding the type of the food or drink ingested by the subject and the information regarding the intake amount of the food or drink, and based on a predetermined index regarding blood glucose increase due to food or drink; analyze the glucose tolerance of the subject based on the accepted information regarding the amount of glucose and based on the calculated reference value; and control the output section to output an obtained analysis result as an analysis result of glucose tolerance. | 1. A glucose tolerance analyzer comprising: an accepting section configured to accept inputs of information regarding a type of food or drink ingested by a subject, information regarding an intake amount of the food or drink, and information regarding an amount of glucose in tissue fluid accumulated in a collector comprising a laminated structure and configured to contact a skin of the subject after the ingestion of the food or drink;an output section configured to output an analysis result of glucose tolerance; anda controller configured to: calculate a reference value for analyzing glucose tolerance of the subject based on the accepted information regarding the type of the food or drink ingested by the subject and the information regarding the intake amount of the food or drink, and based on a predetermined index regarding blood glucose increase due to food or drink,wherein the reference value is expressed as (Th(AUC))=A+(B/(C/GL)),where A represents a fasting-blood-glucose-AUC value, B represents a reference value corresponding to an increase in a blood glucose level, C represents a glycemic load corresponding to a given amount of glucose, and GL represents a glycemic load calculated based on a glycemic index corresponding to the food or drink ingested by the subject and the intake amount of the food or drink;analyze the glucose tolerance of the subject based on the accepted information regarding the amount of glucose and based on the calculated reference value, such that a type of glucose tolerance is discriminated; andcontrol the output section to output an obtained analysis result as an analysis result of glucose tolerance. 2. The glucose tolerance analyzer of claim 1, wherein the index regarding blood glucose increase due to food or drink comprises a glycemic index. 3. The glucose tolerance analyzer of claim 1, wherein the accepted information regarding the amount of glucose comprises an area under blood glucose concentration-time curve (blood glucose AUC) or a value corresponding to the blood glucose AUC. 4. The glucose tolerance analyzer of claim 3, wherein A represents a fasting-blood-glucose-based two-hour blood glucose AUC value. 5. The glucose tolerance analyzer of claim 1, wherein the accepted information regarding the amount of glucose is information regarding the amount of glucose in the tissue fluid accumulated in the collector, after the ingestion of the food or drink, from skin of the subject on which a process for promoting extraction of the tissue fluid from the skin has been performed. 6. The glucose tolerance analyzer of claim 5, wherein the amount of glucose comprises an amount of glucose in the tissue fluid collected in the collector, after two hours have elapsed since the ingestion of the food or drink, or after two hours have elapsed with the collector being in contact with the skin. 7. The glucose tolerance analyzer of claim 5, wherein the accepted information regarding the amount of glucose comprises a numerical... | SYSMEX CORPORATION | G01N033/48 G01N031/00 G06G007/48 G06G007/58 A61B005/15 A61B005/00 A61B005/145 A61B005/1455 A61B005/151
US09596989 | B2 | 2017-03-21 | Networked symbiotic edge user infrastructure | 2010-02-26 | A networked symbiotic assistive user system is presented. The architecture of the system allows devices worn by medical first responders such as medics or EMTs, to connect wirelessly to devices coupled to patients, devices worn by other medical first responders and adapter devices (such as those that may be located in air and/or land evacuation vehicles) that connect to a legacy infrastructure. Using a variety of medical first responder oriented communications protocols and applications, the devices can exchange information with all of the other devices in a manner that assists the medical first responders as well as personnel associated with the legacy infrastructure (e.g., tactical command operations personnel, first aid station personnel, or other medical facilities personnel). | 1. A system for medics to collect information from one or more patients, the system comprising: one or more sensors coupled to a first patient, wherein the first patient sensors automatically collect patient information for the first patient;one or more sensors coupled to a second patient, wherein the second patient sensors automatically collect patient information for the second patient;a first personal area network (PAN) coupled to a first medic;a second PAN coupled to a second medic, wherein the first and second PANs each include a plurality of components as nodes,wherein the system is configured to, in response to the first medic approaching the first patient: automatically establish a connection between the first PAN and the first patient sensors;automatically transfer, to the first PAN, first patient information collected by the first patient sensors since a previous connection was established between the first PAN and the first patient sensors; andstore the first patient information within the first PAN;wherein the system is configured to, in response to the first medic moving away from the first patient and approaching the second patient: automatically drop the connection between the first PAN and the first patient sensors;automatically establish a connection between the first PAN and the second patient sensors;automatically transfer, to the first PAN, second patient information collected by the second patient sensor since a previous connection was established between the first PAN and the second patient sensors; andstore the second patient information within the first PAN; andwherein the system is configured to, in response to the first medic approaching the second medic: automatically establish a peer network between the first PAN and the second PAN; andautomatically transmit the patient information stored in the first PAN to the second PAN. 2. The system of claim 1 further comprising: a communications adapter configured to establish communications with each of the first and second PANs through a third wireless network; andwherein the communications adapter is further configured to connect to a legacy infrastructure and provide for flow of information between each of the first and second PANs and the legacy infrastructure. 3. The system of claim 2 wherein at least one of the first PAN components comprises an intelligent associate that is configured to receive information from legacy infrastructure via the communications adapter. 4. The system of claim 3 wherein at least one of the first PAN components comprises an intelligent associate that is configured to receive data mining information from the legacy infrastructure via communication adapter. 5. The system of claim 2 wherein the one or more first patient sensors include a device configured to capture physiological information through contact with the first patient and transmit that physiological information to at least one component of the first and second PANs. 6. The system of... | Raytheon Company | A61B005/00 H04W004/00 H04W084/00 G06F019/00 H04W084/18 G06Q050/24 H04M011/00
US09585721 | B2 | 2017-03-07 | System and method for real time tracking and modeling of surgical site | 2015-03-12 | The present invention involves a surgical site monitoring system and associated method of use employing vectorized 3D-tracking markers attached to a single vectorized fiducial reference and to a surgical site imaging sensor. A tracker obtains image information about both tracking markers and uses either the markings on or shapes of the tracking markers to determine from the image information the 3D locations and orientations of the imaging sensor and of the fiducial reference fixed to the surgical site. A scan taken of the surgical site prior to a surgical procedure with the fiducial reference attached allows live images of the surgery site to be sourced from the imaging sensor and to be overlaid in real time on a 3D model of the surgical site. | 1. A position monitoring system for a surgical procedure comprising: a single vectorized fiducial reference adapted to be fixed to a surgical site of a surgical patient;an imaging sensor adapted to be disposed proximate the surgical site and adapted to provide live image data of the surgical site;an illuminator adapted for illuminating the surgical site with radiation;a first vectorized tracking marker rigidly attached in a predetermined fixed three-dimensional position and orientation relative to the single fiducial reference;a second vectorized tracking marker rigidly attached in a predetermined fixed three-dimensional position and orientation relative to the imaging sensor;a tracker configured and disposed for obtaining image information of at least the first and second tracking markers;a controller coupled to the tracker and to the imaging sensor and comprising a processor with memory, the memory storing scan data and a software program, the scan data representative of the surgical site before the surgical procedure with the single fiducial reference fixed to the surgical site and the software program having a series of instructions which when executed by the processor determines from the image information current positions and orientations of the first and second tracking markers, and relates the scan data to the current three-dimensional position and orientation of the single fiducial reference and to the current live image data of the surgical site; anda display system coupled to the controller and adapted to show during the surgical procedure the current live image of the surgical site in three-dimensional spatial relationship relative to the scan data. 2. The system of claim 1, further comprising a surgical implement bearing a third vectorized tracking marker, wherein: the tracker is further configured and disposed for obtaining image information of the third tracking marker; andthe software program has a further series of instructions which when executed by the processor determines from the image information the current position and orientation of the third tracking marker and relates the scan data to the current position and orientation of the surgical implement. 3. The system of claim 1, wherein the tracker is an optical tracker. 4. The system of claim 3, wherein the optical tracker is a non-stereo optical tracker. 5. The system of claim 3, wherein the optical tracker is a stereo optical tracker. 6. The system of claim 1, wherein the single fiducial reference is at least partially non-visible when fixed to the surgical site. 7. A method for monitoring a surgical site, comprising the steps of: removably attaching a single vectorized fiducial reference to a fiducial location proximate a surgical site, the fiducial reference being perceptible on a scan;creating prior to the surgical procedure a scan of the surgical site and the fiducial location with the single fiducial reference attached;removably and rigidly attaching to the sing... | Navigate Surgical Technologies, Inc. | A61B005/055 A61B019/00 A61B006/12 A61B006/03 A61B008/08 A61B005/06 A61B017/3211 A61C001/08 A61B005/00 A61B006/14 A61B010/02 A61C001/00 A61B017/00
US09603534 | B2 | 2017-03-28 | Method and system for estimating momentary cardiovascular performance reserve | 2013-01-31 | The invention relates to a method for determining a cardiovascular performance reserve for each individual patient, comprising the steps of: a) receiving input physiological data from the patient for obtaining a parameter Z which is or approximates the product of the Stroke Volume (SV) by the Systemic Vascular Resistance (SVR); b) providing a value representing the Respiratory Rate (RR) of said patient, wherein the Respiratory Rate (RR) value is provided by measurements using dedicated device(s), calculations from the input physiological data or manually by using best estimate; c) providing anthropometric data of said patient for calculating the Body Surface Area (BSA) of said individual, wherein the anthropometric data includes at least body dimensions (such as height and weight) of said patient; d) calculating the Cardiovascular Reserve (CVR) by using said Z parameter and said RR according to following formula: CVR=(Z/RR); e) calculating a Cardiovascular Reserve Index (CVRI) by standardizing said CVR (by said BSA) and normalizing it to a scale of 1 according to the following formula: CVRI=CVR/(BSA*4); and outputting said Cardiovascular Reserve Index. | 1. A method for determining a cardiovascular performance reserve for an individual using a medical system that includes at least one data source and a computerized analysis unit in communication with the at least one data source, the computerized analysis unit employing a processor and a memory, comprising the steps of: a. receiving, by the analysis unit from the at least one data source, input physiological data from the individual for obtaining a parameter Z which is or approximates the product of the Stroke Volume (SV) by the Systemic Vascular Resistance (SVR);b. providing a value, to the analysis unit from the at least one data source, representing the Respiratory Rate (RR) of said individual;c. providing anthropometric data, to the analysis unit from the at least one data source, of said individual for calculating the Body Surface Area (BSA) of said individual;d. processing, by the analysis unit, the input physiological data signals to provide a normalized Cardiovascular Reserve Index (CVRI) by using said Z parameter, said RR and said BSA, according to the following formula: CVRI=((Z/RR)/(BSA*4));e. outputting said CVRI and estimating the individual's medical condition therefrom; andf. outputting a notification of cardiovascular status of the individual based on the CVRI, and prioritizing medical assistance or triage for the individual based on the cardiovascular status notification indicating a heart failure and/or shock condition over other individuals awaiting medical assistance or triage. 2. A method according to claim 1, wherein the input physiological data are measurable hemodynamics-related data of the individual which yield the actual SV and SVR of said individual. 3. A method according to claim 1, wherein Z is approximated by the formula Z=80*(MABP−CVP)/HR, wherein the input physiological data are measurable either from non invasive vital signs measurements or from an invasive measurement through an arterial catheter, and wherein these measurements are used for obtaining one or more of the Mean Arterial Blood Pressure (MABP), the Heart Rate (HR), and the Central Venous Pressure (CVP) of said individual. 4. A method according to claim 3, wherein the cardiovascular reserve index is calculated by using the difference (MABP-CVP) or a best estimate of the difference if CVP is not available. 5. A method according to claim 1, wherein the Respiratory Rate (RR) value is provided by measurements using dedicated device(s), calculations from the input physiological data or manually by using a best estimate. 6. A method according to claim 1, wherein outputting a notification of cardiovascular status of the individual comprises using a diagnostic test to quantitatively diagnose heart failure and/or shock, to quantify the severity of the diagnosis and to monitor a severity dynamic, wherein the notification includes quantitative heart failure and/or shock severity information. 7. A method according to claim 1, further comprising providing an ... | CARDIO SCALE LTD. | A61B005/0205 A61B005/021 A61B005/0215 A61B005/024 A61B005/029 A61B005/107 A61B005/02 A61B005/00 A61B005/08 A61B005/113
US09603536 | B2 | 2017-03-28 | Compact technique for visualization of physiological clinical and bedside device data using fishbone representation for vitals | 2015-05-28 | A patient's vital sign measurements are displayed in a fishbone diagram defined by a horizontal line with a vertical line crossing it to form four compartments. The patient's respiratory rate and heart rate are displayed in assigned compartments above the horizontal line separated by the vertical line and the patient's oxygen saturation (SpO2) and temperature are displayed in assigned compartments below the horizontal line separated by vertical lines. Two diverging horizontal lines form a sideways “V” are connected with the right hand side of the horizontal line to define a fifth compartment in which the patient's blood pressure is displayed. | 1. A method for displaying a patient's vital sign measurements, comprising: displaying a horizontal line with one or more vertical crossing lines to define four or more compartments;displaying the patient's respiratory rate, heart rate, blood oxygen saturation, and temperature, each in an assigned one of the compartments;displaying two diverging lines forming a sideways “V” connected with a right hand side of the horizontal line to define another compartment;displaying the patient's blood pressure in the compartment defined by the two diverging lines;calculating an early detection index form the patient's vital sign measurements;displaying a second two diverging lines forming a sideways “V” connected with a left hand side of the horizontal line to define a further compartment; anddisplaying the early detection index in the further compartment defined by the second two diverging lines. 2. The method for displaying a patient's vital sign measurement according to claim 1, wherein the patient's respiratory rate and heart rate are displayed in the compartments above the horizontal line and the patient's blood oxygen saturation, and temperature are displayed in the compartments below the horizontal line. 3. The method for displaying a patient's vital sign measurement according to claim 1, wherein an upward or downward pointing arrow is displayed in one or more of the compartments to indicate that a vital sign measurement displayed in the compartment is out of range. 4. The method for displaying a patient's vital sign measurement according to claim 3, wherein the arrow pointing downward indicates a vital sign value below a low limit, andthe arrow pointing upward indicates a vital sign value that is above a high limit. 5. The method for displaying a patient's vital sign measurement according to claim 3, wherein the arrow is color coded to indicate a severity of how far a patient vital sign is above or below a defined alarm limit. 6. The method for displaying a patient's vital sign measurement according to claim 1, wherein the patient's respiration rate is displayed in the compartment above the horizontal line and to the left of the vertical line and the patient's heart rate is displayed in the compartment that is above the horizontal line and to the right of the vertical line. 7. The method for displaying a patient's vital sign measurement according to claim 1, wherein the patient's blood oxygen saturation is displayed in the compartment below the horizontal line and to the left of the vertical line and the patient's temperature is displayed in the compartment that is below the horizontal line and to the right of the vertical line. 8. A non-transitory computer-readable storage medium carrying software which controls one or more electronic data processing devices to control a display device to perform the method according to claim 1. 9. A patient vital sign device comprising: one or more sensors which measure the patient's vital signs;a display de... | KONINKLIJKE PHILIPS N.V. | A61B005/0205 A61B005/00 A61B005/1455 A61B005/08 A61B005/024 A61B005/021
US09568595 | B2 | 2017-02-14 | Ultra-wide band antenna arrays and related methods in personal emergency response systems | 2016-01-28 | A non-wearable Personal Emergency Response System (PERS) architecture is provided, implementing RF interferometry using synthetic aperture antenna arrays to derive ultra-wideband echo signals which are analyzed and then processed by a two-stage human state classifier and abnormal states pattern recognition. Systems and methods transmit ultra-wide band radio frequency signals at, and receive echo signals from, the environment, process the received echo signals to yield a range-bin-based slow signal that is spatio-temporally characterized over multiple spatial range bins and multiple temporal sub-frames, respectively, and derive from the slow signal multiple characteristics of human(s) in the environment. The reception antennas may be arranged in several linear baselines, implement virtual displacements, and may be set into multiple communicating sub-arrays. The decision process is carried out based on the instantaneous human state (local decision) followed by abnormal states patterns recognition (global decision). | 1. An ultra-wide band (UWB) radio frequency (RF) interferometry unit comprising: an UWB RF pulse generator configured to generate UWB RF pulses having specified pulse characteristics,at least one UWB RF transmitting antenna configured to receive the generated UWB RF pulses and transmit corresponding UWB RF signals at an environment including at least one human,at least one UWB RF reception antenna configured to receive echo signals from the environment,an UWB RF interferometer configured to deliver the received echo signals for processing, andan environmental clutter cancellation module configured to filter out static non-human related echo signals;wherein at least one of: the at least one UWB RF transmitting antenna and the at least one UWB RF reception antenna, comprises a Synthetic Aperture Antenna Array (SAAA),wherein the SAAA comprises a plurality of linear baseline antenna arrays (“baselines”), andwherein the processing of the delivered echo signals is carried out by (i) a human state classifier configured to identify a most probable fit of a human current state that represents an actual human instantaneous state, and to find a best match to a codebook which represents the current state as being a set of human instantaneous conditions/situations which is based on a quantized feature status; and by (ii) an abnormality situation pattern recognition module configured to apply a pattern recognition based decision function to an identified states patterns and determine whether an abnormal physical event has occurred to the at least one human in the specified area. 2. The UWB RF interferometry unit of claim 1, wherein at least one of the baselines comprises two parallel metal beams flanking the antenna elements of the baseline. 3. The UWB RF interferometry unit of claim 1, wherein the SAAA comprises at least four baselines arranged in parallel to edges of a rectangle. 4. The UWB RF interferometry unit of claim 3, wherein the baselines are tilted with respect to a common plane thereof. 5. The UWB RF interferometry unit of claim 1, wherein the baselines are arranged to cover 360° around the unit and have pairwise overlapping beams. 6. The UWB RF interferometry unit of claim 1, wherein the UWB RF interferometer is further configured to use multiple antennas to implement virtual displacement of the baselines. 7. The UWB RF interferometry unit of claim 6, wherein the multiple antennas are reception antennas and the virtual displaced baselines are transmitting baselines. 8. The UWB RF interferometry unit of claim 6, wherein the multiple antennas are transmitting antennas and the virtual displaced baselines are reception baselines. 9. A non-wearable monitoring system comprising the UWB RF interferometry unit of claim 1 and further comprising: a human state feature extractor configured to extract from the filtered echo signals, a quantified representation of position postures, movements, motions and breathing of at least one human located within ... | ECHOCARE TECHNOLOGIES LTD. | G08B001/08 G01S007/41 G01S013/88 G01S013/02 A61B005/11 A61B005/00 A61B005/08 A61B005/113
US09562817 | B2 | 2017-02-07 | Manipulation device with force read-out | 2014-04-02 | A manipulation and force measuring device includes a planar force sensing resistor, a protective material surrounding the resistor, and an outer material surrounding the protective material. A first strap extends outwardly from the outer material. The first strap has one of a hook and loop fastener disposed thereon. A second strap extends outwardly from the outer material, distal from the first strap. The second strap has the other of the hook and loop fastener disposed thereon. A processor is attached to one of the first strap and the second strap. The processor is electronically connected to the resistor. A loop extends outwardly from the outer material. The loop is located proximate to the first strap. A method of using the device is also disclosed. | 1. A manipulation and force measuring device comprising: a planar force sensing resistor;a protective material completely sandwiching the resistor;an outer material completely sandwiching the protective material;a first strap extending outwardly from the outer material, the first strap having one of a hook and loop fastener disposed thereon;a second strap extending outwardly from the outer material, distal from the first strap, the second strap having the other of the hook and loop fastener disposed thereon;a processor attached to one of the first strap and the second strap, the processor being electronically connected to the resistor; anda loop extending outwardly from the outer material, the loop being located proximate to the first strap. 2. The manipulation and force measuring device according to claim 1, wherein the device is sized to be worn on either a left hand or a right hand of a user. 3. The manipulation and force measuring device according to claim 2, wherein the loop is sized to allow a digit of the user to be inserted thereinto. 4. The manipulation and force measuring device according to claim 3, wherein the first strap and the second strap are each sufficiently long to allow the first strap to be releasably secured to the second strap around a wrist of the user. 5. The manipulation and force measuring device according to claim 4, wherein, when the first and second straps are secured to each other around a wrist and when a thumb is inserted into the loop, the resistor is located along a thenar eminence and hypothenar eminence of the user. 6. The manipulation and force measuring device according to claim 1, wherein the processor further comprises one of a visual display and a radio frequency transmitter. 7. A method of manipulating a patient, comprising the steps of: a. determining a hand on which to place the manipulation and force measuring device according to claim 1;b. inserting the thumb of the determined hand into the loop;c. securing the first strap to the second strap around the user's wrist;d. placing the manipulation and force measuring device at a desired location on the patient;e. applying a force to the location with the device; andf. viewing the amount of force being applied to the patient. 8. The method according to claim 7, further comprising, prior to step a., preselecting values for minimum force and maximum force to be applied in step e. 9. The method according to claim 8, further comprising, after step f., adjusting the amount of force being applied to the patient to maintain the applied force between the preselected values. 10. The method according to claim 7, wherein step f. further comprises recording the amount of applied force on the device. 11. The method according to claim 7, further comprising, between step e. and step f., transmitting a signal for the value of the amount of force being applied to a separate device. | Perfect Touch Technologies, LLC | G01L005/00 A61B005/00 G01L001/20 A61B005/22
US09592007 | B2 | 2017-03-14 | Adjustable wearable system having a modular sensor platform | 2015-05-21 | A wearable system and methods for measuring physiological data from a device worn about a body part of a user is provided comprising a base module and sensor module. The base module comprises a display and a base computing unit. The sensor module is spatially positioned relative to the base module and over a portion of the body part for measuring one or more physiological characteristics. The base module is adjustably positioned by the user relative to the sensor module such that the sensor module maintains its positioning over the body part for sufficient contact with the body part for accurate measurements of physiological data regardless of the anthropometric size of the body part. | 1. A wearable system for measuring physiological data from a device worn about a body part of a user comprising: a base module, the base module comprising a display and a base computing unit;a sensor module, being spaced apart from the base module, and spatially positioned relative to the base module to establish a contact over the body part for measuring one or more physiological characteristics; andthe base module being adjustably positioned relative to the sensor module to maintain the contact with the body part for accurate measurements of physiological data regardless of the anthropometric size of the body part. 2. The wearable system of claim 1, wherein the sensor module is positioned over the underside of the wrist of the user. 3. The wearable system of claim 1, where in the sensor module further maintains a pressure contact with the skin of the user to allow for continuous use by the user. 4. The wearable system of claim 1, wherein the sensor module is removable. 5. The wearable system of claim 1, wherein the sensor module is replaceable with a different type of sensor module. 6. The wearable system of claim 5, wherein the sensor module further comprises sensor units and a sensor plate, and wherein the sensor units are removably coupled to the sensor plate, and wherein the sensor units are individually replaceable with different sensor units. 7. The wearable system of claim 1, wherein the sensor module comprises a combination of electric and optical sensors. 8. The wearable system of claim 1, wherein the sensor module comprises one or more of: biological sensors, proximity detectors for detecting the proximity of objects, and environmental sensors. 9. The wearable system of claim 1, wherein the sensor module comprises sensor units that further comprises any combination of optical sensor array, a thermometer, a galvanic skin response (GSR) sensor array, a bioimpedance (BioZ) sensor array, and an electrocardiography (ECG) sensor. 10. The wearable system of claim 9, further comprising a band, and wherein the optical sensor array is arranged on the band to straddle the optical sensor array about a blood vessel. 11. The wearable system of claim 9, further comprising a band, and wherein the bioimpedance (BioZ) sensor array is arranged on the band to straddle the optical sensor array about a blood vessel. 12. The wearable system of claim 1, wherein the base module further includes a base computing unit comprising a processor, memory, a communication interface and a set of sensors. 13. The wearable system of claim 1, further comprising a strap having an interior surface, and wherein the sensor module is removably disposed on the interior surface of the strap. 14. The wearable system of claim 1, further comprising a symmetrically adjustable band, and wherein the symmetrically adjustable band connects the base module and the sensor module. 15. The wearable system of claim 1, further comprising a symmetrically adjustable band, and wher... | SAMSUNG ELECTRONICS CO., LTD. | A61B005/00 A61B005/0205 A61B005/0402 A61B005/01 A61B005/053
US09562909 | B2 | 2017-02-07 | Sensor used for measuring biological information on user | 2015-04-10 | A sensor includes a substrate that includes an upper substrate and a lower substrate, and an electrode that is provided on the lower substrate, and the upper substrate, the lower substrate, and the electrode are formed by an optically transparent member. | 1. A sensor configured for measuring biological information on a user, comprising: a substrate comprising an upper substrate and a lower substrate; andan electrode provided on the lower substrate,wherein the upper substrate, the lower substrate, and the electrode are formed of an optically transparent member, andwherein the substrate displays identification information of the sensor by a pattern formed by using at least one of a transmitting portion provided on the surface of the substrate that allows light entering the substrate to pass through and a light-blocking portion provided on the surface of the substrate that blocks light entering the substrate. 2. The sensor according to claim 1, wherein the electrode comprises a first electrode formed on a first surface of the substrate and a second electrode formed on a second surface of the substrate opposite the first surface, andthe first electrode and the second electrode are electrically connected to each other via a through hole that passes through the substrate. 3. The sensor according to claim 1, wherein the reflective portion contains a groove formed on the surface of the substrate and reflects light entering the substrate at the groove. 4. The sensor according to claim 1, wherein at least a portion of an edge of the substrate is colored. | ARKRAY, Inc. | G01N033/00 G01N033/66 G01N033/487 A61B005/145 A61B005/1486 G01N027/327 C12Q001/00 G01N021/78
US09572493 | B2 | 2017-02-21 | Method for displaying signal values of a combined magnetic resonance positron emission tomography device and a correspondingly embodied magnetic resonance positron emission tomography device | 2014-03-19 | A method, a computer program product and a computer-readable storage medium are disclosed for displaying signal values of a combined magnetic resonance positron emission tomography device. In at least one embodiment, the spatial correspondence of signal values, which result from a magnetic resonance measurement, and of signal values, which result from a positron emission tomography measurement, are used and the corresponding signal values are arranged in matrix form and displayed graphically as a multi-dimensional scatter plot. | 1. A method for displaying signal values of a combined magnetic resonance positron emission tomography device, the method comprising: assigning a first image data record with signal parameters which result from a magnetic resonance measurement to a second image data record with signal parameters which result from a positron emission tomography measurement;assigning at least one signal parameter of the first image data record to at least one signal parameter of the second image data record in the form of an n tuple, wherein n is greater than one and specifies a number of assigned signal parameters and wherein the n tuple specifies spatially corresponding signal values of the first image data and the second image data; andoutputting an n-dimensional scatter plot by displaying all n tuples, wherein a coordinates axis is assigned to each of the signal parameters. 2. The method of claim 1, wherein one signal parameter of the first image data record is assigned to one signal parameter of the second image data record, so that a two-dimensional matrix of signal values is produced and wherein a two-dimensional scatter plot of the corresponding signal values is output. 3. The method of claim 2, wherein, by way of at least one selection criterion, a selection of the n-tuples shown in the scatter plot takes place and wherein at least one selection device, configured to select at least one identified area is made available to a user for selection purposes. 4. The method of claim 1, wherein one signal parameter of the first image data record is assigned to two signal parameters of the second image data record, or wherein two signal parameters of the first image data record are assigned to one signal parameter of the second image data record, so that a two-dimensional matrix of signal values is produced and wherein a three-dimensional scatter plot of the corresponding signal values is output. 5. The method of claim 4, wherein, by way of at least one selection criterion, a selection of the n-tuples shown in the scatter plot takes place and wherein at least one selection device, configured to select at least one identified area is made available to a user for selection purposes. 6. The method of claim 1, wherein the image data record of the magnetic resonance measurement is detected during at least a portion of detecting the image data record of the positron emission tomography measurement. 7. The method of claim 1, wherein a correction method is applied prior to or after the assigning of the first image data record. 8. The method of claim 1, wherein, by way of at least one selection criterion, a selection of the n-tuples shown in the scatter plot takes place and wherein at least one selection device, configured to select at least one identified area is made available to a user for selection purposes. 9. The method of claim 8, wherein the at least one selection device includes a geometric shape. 10. The method of claim 8, wherein the at least one selecti... | SIEMENS AKTIENGESELLSCHAFT | A61B005/00 A61B005/055 G01R033/48
US09592378 | B2 | 2017-03-14 | Micro-reaction chamber microelectrodes especially for neural and biointerfaces | 2012-08-27 | Biocompatible electrodes with smaller geometric area improve the selectivity of the neural recording and stimulation applications. A volume within the electrode back plane of a micro-reaction chamber (μRC) is used to confine and sequester an electrochemical reaction used for charge passage. The μRC electrode decreases impedance and improves charge storage capacity without altering the geometry of the active site. | 1. A method for manufacture of micro-reaction chamber electrodes, comprising: providing an at least partially hollow chamber having a volume and terminating in an opening and having a high electrochemical transfer interface area to geometric surface area of the opening ratio, said at least partially hollow chamber formed at least in part within a portion of an electronic conductor wherein the electronic conductor forms one or more walls of the at least partially hollow chamber;distributing an electrochemical transfer interface throughout the at least partially hollow chamber to maximize surface area of the electrochemical transfer interface with respect to the at least partially hollow chamber; andproviding a conductor in charge carrying communication with the at least partially hollow chamber via the electrochemical transfer interface. 2. The method of claim 1 wherein the electrochemical transfer interface comprises a coating of one or more electroactive species. 3. The method of claim 1 further comprising extending the electrochemical transfer interface into the at least partially hollow chamber by one or more conductive threads or fibers. 4. The method of claim 1 further comprising extending the electrochemical transfer interface into the at least partially hollow chamber by a conductive mesh or scaffolding. 5. The method of claim 1 further comprising extending the electrochemical transfer interface into the at least partially hollow chamber by depositing through a polymer. 6. A micro-reaction chamber electrode comprising: an at least partially hollow chamber having a volume and terminating in an opening, wherein the at least partially hollow chamber is configured to increase an electrochemical transfer interface area relative to a geometric surface area of the opening, said at least partially hollow chamber formed at least in part within a portion of an electronic conductor wherein the electronic conductor forms one or more walls of the at least partially hollow chamber; andan electrochemical transfer interface distributed throughout the at least partially hollow chamber to maximize surface area of the electrochemical transfer interface with respect to the at least partially hollow chamber volume; anda conductor in charge carrying communication with the at least partially hollow chamber via the electrochemical transfer interface;wherein the electrochemical transfer interface of the at least partially hollow chamber is configured to be larger than an electrochemical transfer interface of an equivalent-sized solid planar electrode. 7. The micro-reaction chamber electrode of claim 6 further comprising an electroactive species covering the surface of the at least partially hollow chamber to increase its charge passing capacity. 8. The micro-reaction chamber electrode of claim 6 further comprising a conductor extending into the at least partially hollow chamber to extend the electrochemical transfer interface. 9. The micro-reaction chamber... | THE PENN STATE RESEARCH FOUNDATION | A61N001/05 C25F003/02 A61B005/00 A61B005/04
US09597021 | B1 | 2017-03-21 | Noninvasive method for estimating glucose, glycosylated hemoglobin and other blood constituents | 2015-01-14 | A light based method and technique for measuring the static and average plasma glucose concentration over a prolonged period of time. More specifically, the disclosure relates to a method that utilizes mathematical analysis of appendage mobile LED flash IR light transmittance, absorption and scattering by using high resolution mobile camera data to estimate the concentration of glucose and glycated hemoglobin (HbA1c) in millimoles per liter (mmol/L). | 1. A method of performing light-based tissue perfusion blood constituent analysis, using a video recording device having an objective lens and an external light source, the method comprising: placing the video recording device such that the objective lens is completely obstructed;covering the external light source by at least part of a soft tissue appendage by placing the appendage against a frame of the objective lens while continuously illuminated by the external light source;operating the video recording device to capture a digital signature of absorbed, transmitted and scattered light from the soft tissue appendage to obtain power spectral density (PSD) time series data;analyzing signals from the video recording device to determine information about blood constituents in the appendage, the analyzing comprising: converting the PSD time series data to CMOS sectors;placing the CMOS sectors into a scatter matrix, an absorption matrix, and a transmittance matrix;performing one of a model-based analysis to transform the PSD time series data to a noiseless model or a signal density-based analysis to segregate a signal associated with the PSD time series data into subspaces which are quantified; andusing a genetic algorithm to determine a level of blood glucose; andpresenting the level of blood glucose in a user interface of the video recording device. 2. The method of claim 1, wherein the illumination of the soft tissue appendage is performed using a wirelessly-connected or portable light source adjacent to the objective lens which transmits a plurality of wavelengths successively and repeatedly to enhance the absorption, scattering and transmittance pattern of a blood constituent of interest. 3. The method of claim 1, wherein the video recording device comprises a smart phone, watch or a video camera. 4. The method of claim 1, wherein the external light source is an LED or laser diode. 5. The method of claim 1, wherein the external light source has predetermined specific wavelengths. 6. The method of claim 1, wherein the video recording device comprises a video camera or a smartphone. 7. The method of claim 1, wherein the model-based analysis and the signal density-based analysis uses modified matching pursuit (MMP) algorithm. 8. The method of claim 1, further comprising: transmitting the PSD time series data to a cloud-based image analysis service; andperforming the analyzing at the cloud-based image analysis service. 9. The method of claim 1, further comprising capturing the digital signature of absorbed, transmitted and scattered light using digital video made up of CMOS images collected at 15 to 120 frames per second. 10. The method of claim 1, further comprising: determining Red-Green-Blue (RGB) values from the PSD time series data in accordance with the relationships:R=∫0∞⁢ⅆλ⁡(TR⁡(λ)⁢I⁡(λ))G=∫0∞⁢ⅆλ⁡(TG⁡(λ)⁢I⁡(λ))B=∫0∞⁢ⅆλ⁡(TB⁡(λ)⁢I⁡(λ));approximating the PSD by forming an invertible system of equations from the relationships; andestim... | ANALYTICS FOR LIFE | A61B005/1455 A61B005/145 A61B005/00 A61B019/00
US09603563 | B2 | 2017-03-28 | Skin penetration device | 2012-04-04 | A lancing device includes a housing (10, 12) and a lancet holder movably mounted within the housing. The lancet holder has a forward portion defining a socket (30) for partially surrounding and retaining in use the rear portion of a lancet. A lancet release element (40, 42) can be moved forward to cooperate with lugs on the socket to expand it to allow insertion and/or removal of the lancet with minimal insertion or withdrawal force. | 1. A lancing device having: a housing comprising a main body portion, anda forward nose portion that is removably attached to the main body portion to allow loading and unloading of a lancet in use;a lancet holder movably mounted in said housing and having a forward portion for receiving a lancet in use; anda lancet release element movable among an intermediate rest position,a rearward position in which the lancet release element cocks the lancing device in a ready-to-fire position prior to use, anda forward release position to release the lancet from the lancet holder,said lancet release element comprising an elongate extension that is exterior to an outer periphery of said lancet holder, wherein forward movement of the elongate extension is prevented by said forward nose portion when said forward nose portion is connected to said main body portion so that forward movement of said lancet release element from the intermediate rest position to the forward release position is prevented by said forward nose portion when the nose portion is connected to said main body, andwherein said lancet release element is movable from the intermediate rest position to said forward release position only after said forward nose portion is removed from said main body portion, andwherein said lancet release element is movable longitudinally and wherein a forward end of said elongate extension directly contacts said forward nose portion to prevent the forward movement of said lancet release element when the forward nose portion is connected to said main body portion. 2. The lancing device according to claim 1, further comprising the lancet, wherein said lancet comprises a movable insertion element disposed in said housing and having a sharp tip and adapted to be inserted into skin of a recipient; and wherein said forward nose portion comprises a depth penetration arrangement comprising, a first, relatively fixed portion forming part of or secured to said housing, anda skin contacting portion being mounted for angular movement about an axis on said relatively fixed portion;wherein one of the relatively fixed portion and the skin contacting portion has an interrupted cam surface, and the other of said relatively fixed portion and said skin contacting portion has a cam follower adapted to cooperate with said interrupted cam surface,whereby rotation of said skin contacting portion relative to said fixed portion varies the relative axial position of said skin contacting portion and said fixed portion. 3. The skin penetration device according to claim 2, wherein said relatively fixed portion and said skin contacting portion include respective detent elements to prevent a detent action at spaced angular positions. 4. The skin penetration device according to claim 2, wherein a stop surface is associated with said interrupted cam surface to limit rotation of said skin contacting portion relative to said fixed portion. 5. The skin penetration device according to claim 2, w... | OWEN MUMFORD LIMITED | A61B017/14 A61B017/32 A61B005/151 A61B005/15
US09591983 | B2 | 2017-03-14 | Wearable fetal monitoring system having textile electrodes | 2014-06-01 | A seamless, smart fetal monitoring garment and methods of using thereof. The system includes a knitted or interwoven garment having a multiplicity of conductive textile electrodes for sensing maternal and fetal electrical vital signals. The maternal and fetal electrical vital signals are selected from a group including maternal heart rate, fetal heart rate and electromyogram (EMG) activities including uterine activities. The method includes wearing the garment, acquiring electrical mixed common, maternal and fetal vital signals from surface region of a pregnant woman, using the plurality of textile electrodes, optimally weighted summing-up the acquired signals, analyzing the summed-up signals to thereby extract the maternal signal and the fetal signal, including determining their heart rates, and including detecting health hazards and in some embodiments, including detecting a uterine contraction sequence suggesting the need to be hospitalized for birth giving. | 1. A method for maternal and fetal monitoring comprising the steps of: a) wearing a knitted or interwoven smart maternal garment having a plurality of textile electrodes integrally knitted or interwoven therein, said textile electrodes being in communication flow with a processor;b) acquiring electrical mixed common, maternal and fetal electrical vital signals from a predetermined external surface region of a pregnant woman, using a plurality of textile electrodes integrally knitted or interwoven into a maternal garment;c) optimally weighted summing-up said acquired mixed maternal and fetal electrical vital signals to thereby form a summed-up maternal signal, having a substantially higher SNR than either of the acquired maternal and fetal electrical vital signals;d) analyzing the summed-up maternal signal to thereby extract the maternal signal from said summed-up maternal signal; ande) healing the acquired mixed maternal and fetal electrical vital signals, including deleting the extracted maternal signal from the respective acquired mixed maternal and fetal electrical vital signal, to thereby form a plurality of healed-maternal ECG signals;f) optimally weighted summing-up said healed-maternal ECG signals to thereby form a summed-up coherent fetal signal, having a substantially higher SNR than either of the healed-maternal ECG signals;g) analyzing said summed-up coherent fetal signal to thereby extract a fetal signal from said summed-up coherent fetal signal. 2. The method of claim 1 further comprising the step of: h) analyzing said summed-up coherent fetal signal thereby extract the EMG signal formed by electromyogram (EMG) activities including uterine activities, from said summed-up coherent fetal signal. 3. The method of claim 2, wherein said extracting and analyzing of said EMG signal from said summed-up electrical signal comprises the steps of: a) detecting the peaks in the maternal QRS complexes in said summed-up maternal signal;b) determining the boundary of each said detected maternal QRS complex;c) deleting each said detected maternal QRS complex from the respective acquired mixed maternal and fetal electrical vital signal and filling the gap formed therein, thereby forming a respective healed-maternal ECG signal;d) detecting the peaks of fetal QRS complexes in said summed-up coherent fetal signal;e) determining the boundary of each said detected fetal QRS complex;f) deleting each said detected fetal QRS complex from the summed-up coherent fetal signal and filling the gap formed therein, thereby forming a EMG summed-up signal; andg) analyzing the EMG summed-up signal. 4. The method of claim 3, wherein said analysis of said EMG summed-up signal includes performing a morphologically analysis to thereby determine if the uterine is contracting at a rate and amplitude that requires hospitalization for birth giving. 5. The method of claim 3, wherein said filling of said gap includes by using linear interpolation or spline. 6. The method of... | HEALTHWATCH LTD. | A61B005/0205 A61B005/08 A61B005/145 A61B005/0448 A41D001/20 A61B005/024 A61B005/0452 A61B005/0488 A61B005/01 A61B005/021 A61B005/0472 A61B005/11 A61B005/00
US09585570 | B2 | 2017-03-07 | Object information acquiring apparatus and laser apparatus | 2014-06-17 | An object information acquiring apparatus is used which includes: a laser medium; a temperature controlling unit for controlling a temperature of the laser medium; an excitation unit for exciting the laser medium; a control unit for controlling the temperature controlling unit and the excitation unit; a probe for receiving acoustic waves that are generated when an object is irradiated with a laser beam from the laser medium; and a processing unit for acquiring characteristic information relating to the object from the acoustic waves, wherein the control unit does not operate the excitation unit until the temperature of the laser medium falls within a predetermined range. | 1. A laser apparatus, comprising: a laser medium;temperature controlling means configured to control a temperature of said laser medium, and including a circulator circulating a substance near said laser medium to heat the laser medium, and heating means heating said substance circulating within said circulator;excitation means configured to excite said laser medium;control means configured to control said temperature controlling means and said excitation means;first temperature measuring means configured to measure the temperature of said laser medium; andsecond temperature measuring means configured to measure a temperature of said substance circulating within said circulator,wherein said control means does not activate said excitation means until the temperature of said substance circulating within said circulator, measured by said second temperature measuring means, reaches a first value, and activates said heating means until the temperature of said laser medium, measured by said first temperature measuring means, reaches a second value different from said first value,wherein a current to flow to said heating means after the temperature of said substance circulating within said circulator, measured by said second temperature measuring means, reaches the first value and until the temperature of said laser medium, measured by said first temperature measuring means, reaches the second value, is smaller than a current to flow to said heating means until the temperature of said substance circulating within said circulator, measured by said second temperature measuring means, reaches the first value. 2. The laser apparatus according to claim 1, wherein said second value is higher than said first value. 3. The laser apparatus according to claim 1, further comprising: a light intensity measuring means configured to measure a light intensity of a laser beam,wherein said light intensity measuring means measures the light intensity of the laser beam after said control means activates said excitation means and before an object is irradiated with the laser beam. 4. The laser apparatus according to claim 3, wherein, if the light intensity of the laser beam measured by said light intensity measuring means in a prescribed period is within a predetermined range, said control means stops light emission of the excitation means until an object is prepared. 5. The laser apparatus according to claim 3, wherein, if the light intensity of the laser beam measured by said light intensity measuring means in a prescribed period is not within a predetermined range, said control means provides notification of an error. 6. The laser apparatus according to claim 1, wherein said control means performs control so that peaks of power consumption of said heating means do not overlap with peaks of power consumption of said excitation means. 7. The laser apparatus according to claim 1, wherein said excitation means is a flash lamp, and wherein said control means causes sim... | CANON KABUSHIKI KAISHA | H01S003/04 A61B005/00 H01S003/13 H01S003/092 H01S003/131 H01S003/16 H01S003/106 H01S003/115 A61B005/145
US09562856 | B2 | 2017-02-07 | Optical coherence imaging systems having a reduced effective linewidth and methods of using the same | 2011-06-24 | Frequency domain optical coherence imaging systems have an optical source, an optical detector and an optical transmission path between the optical source and the optical detector. The optical transmission path between the optical source and the optical detector reduces an effective linewidth of the imaging system. The optical source may be a broadband source and the optical transmission path may include a periodic optical filter. | 1. A frequency domain optical coherence tomography imaging system, the system comprising: an optical splitter;a reference arm and a sample arm coupled to the optical splitter;a source arm coupled to the optical splitter and including an optical source emitting across a total bandwidth that partially defines an axial resolution of the system, wherein the optical splitter receives light from the source arm and directs a first portion of the light from the source arm into the reference arm and a second portion of light from the source arm into the sample arm;an optical coupler that receives light from the reference arm and from the sample arm;a detector arm coupled to the optical coupler, the optical coupler directing a portion of light received from the reference arm and the sample arm to the detector arm; andat least one optical detector in the detector arm, the detector arm receiving light from the optical coupler and directing the light from the optical coupler to the at least one optical detector;wherein a configuration of the sample of the plurality of spectral elements comprises a mapping of a spatial or temporal readout of the at least one optical detector to the wavelength or frequency of a corresponding spectral element;wherein at least one of the source arm, the reference arm, the sample arm and the detector arm comprises a periodic optical filter having an FSR less than a total bandwidth of the source and a finesse greater than two to provide a plurality of spectrally separated spectral elements;wherein the at least one optical detector is configured to sample a plurality of spectral elements at one of substantially equal intervals to the FSR or intervals greater than the FSR of the filter;wherein a spectral spacing is provided between each of the sampled plurality of spectral elements and a bandwidth is associated with each of the sampled plurality of spectral elements;wherein the spectral spacing between each of the sampled plurality of spectral elements partially defines an image depth of the system and the bandwidth associated with each of the sampled plurality of spectral elements partially defines the image depth of the system; andwherein the bandwidth of each of the plurality of spectral elements sampled by the at least one optical detector is less than or equal to one-half the spectral spacing between each of the sampled plurality of spectral elements and less than or equal to one-half the total bandwidth of the optical source. 2. The system of claim 1, wherein the detector arm comprises a spectrometer including a plurality of optical detectors. 3. The system of claim 2, wherein the optical source comprises a broadband source. 4. The system of claim 3, wherein the spectrometer comprises a dispersive element that disperses the bandwidth of the optical source onto a plurality of optical detectors, wherein spatial orientation of the plurality of optical detectors is substantially evenly spaced with respect to a frequency of the d... | Bioptigen, Inc. | G01B009/02 G01N021/47 A61B003/10 A61B003/12 A61B005/00
US09585603 | B2 | 2017-03-07 | CPR assist device for measuring compression parameters during cardiopulmonary resuscitation | 2009-01-16 | A device for the determination of at least one compression parameter during administration of cardiopulmonary resuscitation (CPR) on a patient comprising: a field generator, a field detector, and a processor. Position information and the compression parameter are determined from the field detected by the field detector. One of the field generator and the field detector is a position sensor and the other is a reference sensor. | 1. A device for determination of at least one compression parameter during administration of cardiopulmonary resuscitation (CPR) on a patient comprising: a position sensor including a field generator adapted to generate a field;a reference sensor including a field detector adapted to detect the field generated by the field generator and generate a response signal;wherein the field generator comprises at least one field generating coil and the field detector comprises at least one field detecting coil, and the generated field is an electromagnetic field,wherein at least one of the field generator and the field detector comprises at least three orthogonally wound field generating coils or field detecting coils, respectively,a defibrillator unit having two defibrillator pads;a processor adapted to determine, from the response signal, position and/or orientation information for the field detector relative to the field generator, to determine the at least one compression parameter using the determined position and/or orientation information of the field detector, the at least one compression parameter including a compression angle, and to determine whether a rescuer is administering CPR at an effective or desired compression angle to the patient's chest, the processor being provided in the defibrillator unit;wherein the position sensor is attached to or embedded in one of the two defibrillator pads which is configured to be placed on the patient's chest, and the reference sensor is attached to or embedded in the other of two defibrillator pads configured to be placed at a different location on the patient's chest;wherein the position sensor is adapted to move in accordance with the patient's chest and the reference sensor is adapted to be stationary relative to the patient, andwherein the position sensor is configured to determine a position of the one of the two defibrillator pads having the position sensor relative to the other of the two defibrillator pads having the reference sensor in order to determine if the rescuer is administering CPR at the effective or desired angle to the patient's chest and/or instruct the rescuer in maintaining the effective or desired compression angle. 2. The device of claim 1 wherein at least one of the field generator and the field detector comprises more than three coils. 3. The device of claim 1 wherein the field generator comprises at least two field generating coils, and each field generating coil sequentially generates a field detectable by the at least one field detecting coil. 4. The device of claim 1 wherein the field generator comprises at least two field generating coils and at least two field detecting coils, and each field generating coil generates a field at a different frequency, the field detector having at least one bandpass filter for separating the fields at different frequencies. 5. The device of claim 1 wherein the device comprises a feedback component configured to provide feedback to a CPR a... | Physio-Control Canada Sales Ltd. | A61B005/08 A61B005/11 A61N001/362 A61H031/00 A61N001/39 G01B007/004 G09B023/28 A61B005/113 A61N001/04 A61B005/00
US09603506 | B2 | 2017-03-28 | Methods and devices for facilitating visualization in a surgical environment | 2009-06-05 | Devices and methods for visually confirming the positioning of a distal end portion of an illuminating device placed within a patient include inserting a distal end portion of an illuminating device internally into a patient, emitting light from the distal end portion of the illuminating device, observing transillumination resulting from the light emitted from the distal end portion of the illuminating device that occurs on an external surface of the patient, and correlating the location of the observed transillumination on the external surface of the patient with an internal location of the patient that underlies the location of observed transillumination, to confirm positioning of the distal end portion of the illuminating device. | 1. A sinusitis treatment system comprising: (a) an illuminating guidewire device having a proximal end, the proximal end comprising a proximal end portion, and a distal end, the distal end comprising a flexible distal end portion and being configured to be inserted through a nostril and into a paranasal sinus of a patient, the illuminating guidewire device having sufficient length to extend from the proximal end located outside the patient to the distal end located within the paranasal sinus of the patient, the illuminating guidewire device comprising: (i) a distal tip on the flexible distal end portion; and(ii) at least one light emitting element configured to project light distally through the distal tip on the flexible distal end portion;(b) a guide device having a first lumen configured to receive the illuminating guidewire device; and(c) a balloon catheter having: (i) a balloon; and(ii) a lumen, wherein the lumen is sized for passage over the illuminating guidewire device to position the balloon of the catheter within an opening into the paranasal sinus;wherein the balloon is operable to pass within and through the first lumen of the guide device in an unexpanded configuration such that the balloon catheter is operable to extend from a distal end of the guide device so as to position the balloon distally of the guide device, wherein the balloon is configured to remain in the unexpanded configuration when positioned distally of the guide device prior to introduction of a fluid into the balloon, wherein the balloon is configured to expand upon introduction of fluid into the balloon. 2. A system as in claim 1, wherein the at least one light emitting element comprises a distal end of at least one illumination fiber. 3. A system as in claim 2, wherein the distal end of the at least one illumination fiber is configured to emit light from the distal tip of the flexible distal end portion. 4. A system as in claim 2, wherein the distal end of the at least one illumination fiber is positioned proximally of the distal tip of the flexible distal end portion. 5. A system as in claim 4, wherein a flexible distal portion of the flexible distal end portion extends distally of the distal end of the at least one illumination fiber. 6. A system as in claim 1, the illuminating guidewire device further comprising at least one structure extending from the proximal end of the illuminating guidewire device through the proximal end portion and at least part of the flexible distal end portion to connect the at least one light emitting element with a power source, wherein the power source is a light source. 7. A system as in claim 1, the illuminating guidewire device further comprising at least one structure extending from the proximal end of the illuminating guidewire device through the proximal end portion and at least part of the flexible distal end portion to connect the at least one light emitting element with a power source, wherein the at least one light ... | Acclarent, Inc. | A61B001/00 A61B001/07 A61B005/00 G02B006/26 A61M025/09 G02B006/24 G02B006/42 A61B018/22 G02B006/122 G02B006/125 A61B001/233 A61B005/06 A61M025/01 F21V008/00 G02B006/04
US09566008 | B2 | 2017-02-14 | Biological signal processing apparatus and medical apparatus controlling method | 2010-09-09 | A biological signal processing apparatus includes: a provider which provides state probability which corresponds to a value of a first biological signal; an acquirer which acquires a first biological signal in time series from a living body and which acquires state probability in time series which corresponds to a value of the acquired first biological signal from the provider; and a determiner which acquires determination probability based on the state probability acquired by the acquirer and which performs determination whether a process is performed or not by using the determination probability. | 1. A biological signal processing apparatus comprising: a calculation controller which controls a process of generating an alarm, and which comprises:a provider which provides state probability based upon one of: a state probability table in which the state probability corresponds to, in advance, a value of a first biological signal; and a calculation based on a deemed continuous value based on a measured first biological signal;an acquirer which acquires a first biological signal in time series from a living body, and which acquires, from the provider, state probability in time series that corresponds to a value of the acquired first biological signal in time series; anda determiner which calculates, by using a recurrence expression, present determination probability based on: present state probability acquired by the acquirer; and past determination probability, and which performs a determination whether a process is performed or not using the present determination probability, wherein the calculation controller determines whether the alarm is currently on or not,when it is determined that the alarm is not currently on, (i) the determiner compares the calculated present determination probability with a first threshold to determine whether a process of generating an alarm is performed or not, and (ii) when the determiner determines to generate the alarm, the calculation controller initiates generation of the alarm and an alarm generation flag is set; andwhen it is determined that the alarm is currently on, (i) the determiner compares the calculated present determination probability with a second threshold to determine whether a process of stopping the alarm is performed or not, and (ii) when the determiner determines to stop the alarm, the calculation controller initiates stoppage of the alarm and the alarm generation flag is reset. 2. The biological signal processing apparatus according to claim 1, wherein the first threshold is an upper threshold and the second threshold is a lower threshold, and the determiner performs the determination with hysteresis by using the upper threshold and the lower threshold. 3. The biological signal processing apparatus according to claim 1, wherein the determiner calculates the determination probability based on Bayes's theorem. 4. The biological signal processing apparatus according to claim 1, further comprising: a display; and a display controller which displays the determination probability acquired by the determiner on the display. 5. The biological signal processing apparatus according to claim 1, further comprising: a corrector which corrects the state probability acquired by the acquirer based on a second biological signal which is identical with or different from the first biological signal. 6. A method of controlling a medical apparatus, the method comprising: acquiring a first biological signal in time series from a living body, and acquiring state probability in time series that corresponds to ... | NIHON KOHDEN CORPORATION | G06N005/02 A61B005/021 G06N007/00 A61B005/0402 A61B005/00
US09585586 | B2 | 2017-03-07 | Navigational reference dislodgement detection method and system | 2010-12-17 | A method of detecting dislodgement of a navigational reference for a localization system includes securing a reference catheter, including at least one reference localization element, at an initial reference location within a localization field. The positions of one or more of the reference localization elements are monitored for a perceived displacement that suggests that the reference catheter has become dislodged from the initial reference location (e.g., a displacement above a certain threshold, such as about 4 mm). The direction of this perceived displacement may then be further analyzed (e.g., compared to a predicted or most likely direction of displacement) to determine whether there has been an actual dislodgement of the reference catheter, and, if so, an appropriate signal (e.g., an audible or visual warning) may be generated. Upon dislodgement, guidance may be provided to aid the practitioner in restoring the reference catheter to its initial location. | 1. A method of detecting dislodgement of a navigational reference within a localization field, the method comprising: placing a reference catheter including at least one reference localization element within a localization field;securing the reference catheter at an initial reference location within the localization field;computing a slow-moving average location of the at least one reference localization element;computing a fast-moving average location of the at least one reference localization element;computing a distance between the slow- and fast-moving average locations of the at least one reference localization element;comparing the computed distance to a dislodgement threshold; anddetermining that a dislodgement of the reference catheter from the initial reference location has occurred; andgenerating a signal indicative of the dislodgement of the reference catheter from the initial reference location. 2. The method according to claim 1, wherein the dislodgement threshold is about 4 mm. 3. The method according to claim 1, further comprising, if the computed distance exceeds the dislodgement threshold: for the at least one reference localization element: computing a vector connecting the slow- and fast-moving average locations of the respective reference localization element at a point in time when the computed distance between the slow- and fast-moving average locations of the respective reference localization element exceeded the dislodgement threshold;determining an axis of the reference catheter proximate the respective reference localization element at the point in time when the computed distance between the slow- and fast-moving average locations of the respective reference localization element exceeded the dislodgement threshold; andcomputing an angle between the computed vector and the axis of the reference catheter proximate the respective reference localization element,thereby computing at least one angle associated with the at least one reference localization element; andanalyzing the at least one angle for an indication that the reference catheter has dislodged from the initial reference location. 4. The method according to claim 3, wherein the step of analyzing the at least one angle for an indication that the reference catheter has dislodged from the initial reference location comprises: determining a count of angles exceeding a sharp angle threshold; andcomparing the count of angles to a count threshold. 5. The method according to claim 3, wherein the axis of the reference catheter proximate the respective reference localization element is defined by a line segment connecting the respective reference localization element to a neighboring reference localization element. 6. The method according to claim 1, wherein the fast-moving average location of the at least one reference localization element is computed with a filter time constant of about 12 seconds. 7. The method according to claim 1, wherein at least one of the slow... | St. Jude Medical, Atrial Fibrillation Division, Inc. | A61B005/042 A61B005/00
US09586048 | B2 | 2017-03-07 | Methods and apparatus for apnea therapy stimulation | 2015-03-04 | Disclosed herein, among other things, are methods and apparatus related to apnea therapy. One aspect of the present subject matter provides a method for apnea directed therapy. The method includes receiving a signal indicative of a real-time determination of type of an apnea event for a patient during the apnea event, and using the signal to select appropriate therapy to be applied to the patient during the apnea event to treat the apnea event, and to withhold inappropriate therapy. The therapy is applied in a closed loop system, in various embodiments. In various embodiments, the signal includes a determination of whether the apnea event is primarily an obstructive sleep apnea (OSA) event or primarily a central sleep apnea (CSA) event. | 1. A method for apnea directed therapy, the method comprising: receiving a signal indicative of a real-time or near real-time apnea event for a patient;processing the signal to classify the apnea event as a mixed central sleep apnea (CSA)/obstructive sleep apnea (OSA) event;using the classified apnea event to select appropriate electrical stimulation therapy to be applied to the patient during the apnea event to treat the classified apnea event; andapplying the electrical stimulation therapy in a closed loop system. 2. The method of claim 1, further comprising processing the signal to classify another apnea event as a primarily OSA event, wherein applying electrical stimulation therapy includes applying hypoglossal nerve stimulation when the classified apnea event is the primarily OSA event. 3. The method of claim 1, further comprising processing the signal to classify another apnea event as a primarily OSA event, wherein applying electrical stimulation therapy includes applying vagal nerve stimulation (VNS) when the classified apnea event is the primarily OSA event. 4. The method of claim 3, wherein applying VNS includes applying laryngeal stimulation. 5. The method of claim 3, wherein applying VNS includes applying laryngeal stimulation using selective fiber stimulation. 6. The method of claim 1, further comprising processing the signal to classify another apnea event as a primarily OSA event, wherein applying electrical stimulation therapy includes applying hypoglossal nerve stimulation in combination with applying VNS when the classified apnea event is the primarily OSA event. 7. The method of claim 1, further comprising processing the signal to classify another apnea event as a primarily CSA event, wherein applying electrical stimulation therapy includes applying phrenic nerve stimulation when the classified apnea event is the primarily CSA event. 8. The method of claim 1, further comprising processing the signal to classify another apnea event as a primarily CSA event, wherein applying electrical stimulation therapy includes using a cardiac rhythm management (CRM) device when the classified apnea event is the primarily CSA event. 9. The method of claim 1, further comprising processing the signal to classify another apnea event as a primarily CSA event, wherein applying electrical stimulation therapy includes applying phrenic nerve stimulation in combination with using a CRM device when the classified apnea event is the primarily CSA event. 10. The method of claim 1, further comprising processing the signal to classify another apnea event as a primarily CSA event, wherein applying electrical stimulation therapy includes applying VNS reflex cough stimulation when the classified apnea event is the primarily CSA event. 11. The method of claim 1, wherein applying electrical stimulation therapy includes applying stimulation to treat CSA and applying stimulation to treat OSA when the classified apnea event is the mixed CSA/OSA event. 12... | Cardiac Pacemakers, Inc. | A61N001/00 A61N001/36 A61N001/365 A61B005/00 A61B005/0205 A61N001/39 A61N001/05
US09568477 | B2 | 2017-02-14 | System and method for analysis of bio-metabolites for-use in image-guided surgery | 2013-12-30 | A system for identifying a bio-marker using mass spectroscopy is provided that includes a sample receptacle configured to receive a tissue sample, a mass spectrometry apparatus configured to receive the tissue sample and analyze the tissue sample using a mass spectrometry process to generate mass spectrometry data, and a computer system that includes a computer processor having access to a non-transitory, computer-readable storage medium having stored thereon instructions. The instructions cause the computer processor to: receive the mass spectrometry data from the mass spectrometry apparatus; analyze the mass spectrometry data to determine a presence of 2-Hydroxyglutarate (2-HG) in the tissue sample; and generate a report indicating a health of the tissue sample based on the presence of 2-HG in the tissue sample. | 1. A system for identifying a bio-marker using mass spectroscopy, the system comprising: a sample receptacle configured to receive a tissue sample;a mass spectrometry apparatus configured to receive the tissue sample and analyze the tissue sample using a mass spectrometry process to generate mass spectrometry data; anda computer system including a computer processor having access to a non-transitory, computer-readable storage medium having stored thereon instructions that cause the computer processor to: receive the mass spectrometry data from the mass spectrometry apparatus;analyze the mass spectrometry data to determine a relative abundance of a mass-to-charge ratio of about 147 m/z and a relative abundance of a mass-to-charge ratio of about 129 m/z, thereby indicating a presence of 2-Hydroxyglutarate (2-HG) in the tissue sample; andgenerate a report indicating a likelihood of cancer in the tissue sample based on the presence of 2-HG in the tissue sample. 2. The system of claim 1, wherein the computer system further includes instructions that cause the computer processor to analyze the mass spectrometry data to further characterize 129 m/z and determine the relative abundance of 101 m/z and 85 m/z indicating a presence of 2-HG in the tissue sample. 3. The system of claim 1, wherein the computer system further includes instructions that cause the computer processor to analyze the mass spectrometry data to determine a relative abundance of 103 m/z and 89 m/z indicating a presence of a wild-type isocitrate dehydrogenase 1 (IDH1) in the tissue sample. 4. The system of claim 1, further comprising a report generator configured to deliver the report indicating the health of the tissue. 5. The system of claim 1, further comprising a database of data about bio-markers and wherein the computer system further includes instructions that cause the computer processor to access the database and compare the mass spectrometry data to the data about bio-markers to determine the presence of 2-Hydroxyglutarate (2-HG) in the tissue sample. 6. The system of claim 5, wherein the computer system further includes instructions that cause the computer processor to determine relative abundance of at least 147 m/z to determine the presence of 2-Hydroxyglutarate (2-HG) in the tissue sample. 7. The system of claim 1, wherein the mass spectrometry apparatus includes a desorption electrospray ionization apparatus. 8. The system of claim 1, further comprising a tracking system arranged to correlate a spatial location the tissue sample was removed from with the mass spectrometry data. 9. The system of claim 8, further comprising a report generator configured to display the spatial location and a report indicating the likelihood of the presence of 2-HG each spatial location in the tissue sample. 10. A method of identifying cancerous cells, the method comprising: collecting a tissue sample;analyzing the tissue sample with a mass spectrometry system;determining a relative ... | Brigham and Women's Hospital, Inc. | H01J049/00 G01N033/574 H01J049/04 A61B005/06 H01J049/26 G06F019/18 A61B010/02 G06F019/24
US09579059 | B2 | 2017-02-28 | Inter-ureter signaling device | 2015-05-18 | An inter-ureter signaling device intended to provide a surgeon with a signal to identify when a ureter is grasped by a surgical clamping device, such as a pair of forceps, the device being comprised of a catheter, a signal generator, and wiring, such that when the catheter component of the device, having been inserted into a ureter, is compressed by the surgical clamping device an electrical circuit is closed and the signal generator generates a human perceptible signal, indicating that the clamp has been placed on the ureter. | 1. An inter-ureter signaling device comprising a catheter,a signal generator, andwiring;wherein said catheter being configured to be inserted into a ureter of a human subject,said catheter having a flexible first hollow tube, with said flexible first hollow tube of said catheter having an outer surface and an inner surface,said catheter having a flexible second hollow tube, said flexible second hollow tube of said catheter being located adjacent to and running along the flexible first hollow tube,said catheter having a first conducting member and a second conducting member, with said first and second conducting members each being configured to independently conduct an electrical charge, whereby the first conducting member is located along the inner surface of the flexible first hollow tube of the catheter at a first portion of the inner surface of the flexible first hollow tube of the catheter and the second conducting member is located along the inner surface of the flexible first hollow tube of the catheter at a second portion of the inner surface of the flexible first hollow tube of the catheter, whereby said first and second portions of the inner surface of the flexible first hollow tube of the catheter are separated by at least a third portion of the inner surface of the flexible first hollow tube of the catheter and a fourth portion of the inner surface of the flexible first hollow tube of the catheter, andsaid catheter having a compressed state and an uncompressed state, with said compressed state of said catheter being achieved when the flexible first hollow tube of the catheter is distorted by external pressure on the outer surface of the flexible first hollow tube such that portions of the inner surface of the flexible first hollow tube of the catheter are brought into proximity with each other resulting in at least a portion of the first conducting member being brought into direct contact with at least a portion of the second conducting member whereby there is no structure interposed between the portions of the first and second conducting members in direct contact with each other and no physical separation of said portions of the first and second conducting members, and said uncompressed state of said catheter is achieved when the first conducting member is not in direct contact with the second conducting member whereby there is a physical separation between the first and second conducting members so that no electrical circuit is created between the first and second conducting members;said signal generator being capable of generating a human perceivable signal; andsaid wiring being capable of conducting an electrical current, wherein said wiring connects the first and second conducting members of the catheter to the signal generator, said wiring having a first wire and a second wire, with the first wire being in connection with the first conducting member and the signal generator and the second wire being in connection with the second ... |  | A61B005/00 A61M005/00 A61M025/00
US09585599 | B2 | 2017-03-07 | Catheter locator apparatus and method of use | 2013-04-05 | This invention relates to a method of catheter and radiating coil location in a human body and in particular to the determination over time of the location of the tip of a catheter as it is inserted and during its use in the body. In particular when a radiating coil is used in conjunction with a catheter, a coil locating device can be used to determine the distance the coil is from the device and hence its depth in the body of a patient. To assist a clinician using the coil-locating device, a display is provided that shows both a reference image of a part or portion of a body (non-subject body) and an image of the coil located on the display with reference to the reference image. This is achieved by locating the coil-locating device on or over a predetermined landmark on the patient's body. The coil and its associated signal wires can be incorporated into a stylet, guide wire or a catheter. The coil locating device has a preferable triangular shape in plan view that allows its uppermost apex to be orientated towards the head of the patient and for an axis of the device to be aligned with the mid sagittal plane of the patient. Preferable landmarks on a human body include the xiphoid sternal junction and the caudal/mid sagittal aspect of the jugular sternal notch. | 1. A method of locating a coil which is positioned inside a catheter to be inserted into a subject body wherein the coil radiates signal energy, the method comprising: placing a housing of the coil detector device on a predetermined location on the subject body, wherein the predetermined location includes an anatomy landmark, the housing includes at least two coil detectors,the housing is shaped to remain fixedly located, without support, on the predetermined location on the subject body, andthe coil detector device is configured to generate a signal based on a spatial separation of a the radiating coil from the coil detector device; anddisplaying a predetermined symbol representative of a portion of a non-subject body wherein the signal generated by the coil detector device is used to display a predetermined coil symbol representative of the radiating coil at a position on a display device relative to the predetermined symbol for use by a clinician to guide a positioning of the radiating coil and the catheter into the subject body. 2. The method according to claim 1, wherein the housing of the coil detector device is located on the caudal/mid sagittal aspect of the jugular sternal notch of a human body for use with a venous access catheter inserted into the cardiovascular system. 3. The method according to claim 2, wherein the predetermined symbol representative of the portion of the non-subject body is representative of the sternum of a non-subject human body and delineates a portion of the upper skeleton of a human body on the display device. 4. The method according to claim 1, further comprising: displaying the predetermined coil symbol representative of the radiating coil at predetermined intervals of time. 5. The method according to claim 4, wherein the predetermined intervals of time are adjustable. 6. The method according to claim 1, wherein the radiating coil is incorporated into a stylet or guide wire adapted for use with the catheter. 7. The method according to claim 6, further comprising: displaying the predetermined coil symbol representative of the radiating coil at predetermined intervals of time while the stylet or guide wire is retracted from the catheter located over the stylet or guide wire such that the path of the radiating coil in the catheter can be tracked and displayed. 8. The method according to claim 7, wherein the tracked path is constructed for display by calculating a line of best fit from a plurality of signals generated by the coil detector device. 9. The method according to claim 1, wherein a radiating coil is incorporated into the catheter for use in a body. 10. The method according to claim 9, further comprising: displaying the predetermined coil symbol representative of the radiating coil at predetermined intervals of time while the catheter is inserted into or retracted from the body such that the catheter can be tracked and displayed. 11. The method according to claim 10, wherein the tracked path is... | CORPAK MEDSYSTEMS, INC. | A61B005/05 A61B005/06 A61M025/09 A61M025/01 A61B005/00 A61J015/00
US09560979 | B2 | 2017-02-07 | Microlead for detection/stimulation, implantable in venous, arterial or lymphatic networks | 2014-10-17 | A sensing/pacing lead including a microcable having a diameter of at most 2 French (0.66 mm). The microcable includes an electrically conductive core cable including a plurality of strands and a composite structure formed from at least a structuring material and a radiopaque material, the radiopaque material constituting at least about 0.008 mm2 of the core cable cross section. The plurality of strands of the core cable comprises a first set of individual strands formed from the structuring material and a second set of individual strands formed from the radiopaque material, or a plurality of strands each comprising a first and second layer, one of which is the structuring material and the other the radiopaque material. The microcable further includes a polymer insulation layer at least partially surrounding the core cable and at least one electrode. | 1. A sensing/pacing lead comprising: a microcable having a diameter of at most 2 French (0.66 mm), said microcable comprising:an electrically conductive core cable comprising: a plurality of groups twisted together, each group comprising: a plurality of strands twisted together, the plurality of stands comprising a composite structure formed from at least a structuring material and a radiopaque material, the radiopaque material constituting at least about 0.008 mm2 of the core cable cross section;wherein the plurality of strands of the core cable comprises a first set of individual strands formed from the structuring material and a second set of individual strands formed from the radiopaque material;a polymer insulation layer at least partially surrounding the core cable, wherein the polymer insulation layer comprises a fluoropolymer; andat least one electrode. 2. The lead of claim 1, wherein the radiopaque material constitutes at most 50% of the core cable cross section. 3. The lead of claim 1, wherein the core cable has a maximum diameter of 0.50 mm. 4. The lead of claim 1, further comprising at least one denuded area formed in the insulation layer so as to form the at least one electrode. 5. The lead of claim 4, further comprising a plurality of electrodes formed by a plurality of denuded areas, wherein the plurality of denuded areas forming the plurality of electrodes have a cumulative total surface area of at most 20 mm2 and wherein each denuded area forming an electrode has a surface area of at most equal to 0.5 mm2. 6. The lead of claim 1, wherein the microcable further comprises at least one preshape at the at least one electrode for electrical contact and mechanical stabilization. 7. The lead of claim 1, wherein each of said plurality of strands has a diameter of between 20 and 40 μm. 8. The lead of claim 1, wherein said structuring material is a material selected from among the group consisting of: stainless steel, a cobalt alloy, a precious metal, titanium or an NiTi alloy. 9. The lead of claim 1, wherein the radiopaque material is a material selected from among the group consisting of: tantalum (Ta), tungsten (W), iridium (Ir), platinum (Pt), gold (Au) and their alloys. 10. The lead of claim 1, further comprising a taper in the shape of the microcable such that the microcable undergoes a gradual decrease in the rigidity of the microcable along its length. 11. A sensing/pacing lead comprising: a microcable having a diameter of at most 2 French (0.66 mm), said microcable comprising:an electrically conductive core cable comprising: a plurality of groups twisted together, each group comprising: a plurality of strands twisted together, the plurality of strands comprising a composite structure formed from at least a structuring material and a radiopaque material constituting at least about 0.008 mm2 of the core cable cross section;wherein each strand of the plurality of strands of the core cable comprises a first layer and a secon... | SORIN CRM SAS | A61B005/04 A61N001/05
US09572509 | B2 | 2017-02-21 | Systems and methods for activating transducers | 2015-11-23 | Transducer-based systems and methods may be configured to display a graphical representation of a transducer-based device, the graphical representation including graphical elements corresponding to transducers of the transducer-based device, and also including between graphical elements respectively associated with a set of the transducers and respectively associated with a region of space between the transducers of the transducer-based device. Selection of graphical elements and/or between graphical elements can cause activation of the set of transducers associated with the selected elements. Transducer activation characteristics, such as initiation time, activation duration, activation sequence, and energy delivery characteristics, can vary based on numerous factors. Visual characteristics of graphical elements and between graphical elements can change based on an activation-status of the corresponding transducers. Activation requests for a set of transducers can be denied if it is determined that a transducer in the set of transducers is unacceptable for activation. | 1. A transducer-activation system comprising: a data processing device system;an input-output device system communicatively connected to the data processing device system and a transducer-based device; anda memory device system communicatively connected to the data processing device system and storing a program executable by the data processing device system, the program comprising:display instructions configured to cause the input-output device system to concurrently display: at least a map depicting a surface of a tissue wall of the bodily cavity, the surface interrupted by one or more ports, anda plurality of transducer graphical elements, each transducer graphical element of the plurality of transducer graphical elements corresponding to at least part of a respective one of a plurality of transducers of the transducer-based device, the plurality of transducers arranged in a distribution, the distribution positionable in a bodily cavity, and a first spatial relationship between the displayed plurality of transducer graphical elements consistent with a second spatial relationship between the plurality of transducers in the distribution;selection instructions configured to cause selection, via the input-output device system, of selected transducer graphical elements representing less than all of the plurality of transducer graphical elements, the selected transducer graphical elements corresponding to selected transducers representing less than all of the plurality of transducers, the selected transducers defining a plurality of transducer sets including at least a first transducer set; andactivation instructions configured to cause activation, via the input-output device system, of the plurality of transducer sets according to a sequence, the activation according to the sequence including an initiation of an activation of each transducer in the first transducer set after activation of each transducer in each of at least a second transducer set of the plurality of transducer sets has completed, the first transducer set comprising a first transducer included in the second transducer set,wherein the display instructions are configured to cause the input-output device system to display the selected transducer graphical elements surrounding at least one of the one or more ports depicted in the map. 2. The transducer-activation system of claim 1 wherein the plurality of transducer sets comprises a third transducer set, the third transducer set excluding the first transducer, and wherein the activation according to the sequence includes the initiation of the activation of each transducer in the first transducer set after activation of each transducer in the third transducer set has completed. 3. The transducer-activation system of claim 2 wherein the activation according to the sequence includes the initiation of the activation of each transducer in the third transducer set after activation of each transducer in the second transducer set has complet... | KARDIUM INC. | A61B018/00 A61B018/12 A61B005/042 A61N001/362 A61N001/372 A61B005/00 A61B005/053 A61B005/01 A61B018/14 A61B017/00
US09566374 | B2 | 2017-02-14 | Counterpulsation device driver apparatus, method and system | 2012-11-21 | A method of operating a counterpulsation device (CPD) in a human or animal subject is disclosed, the method including: receiving a heart beat signal indicative of the heart beat of the subject; providing counterpulsation therapy by controlling the pressure supplied to a CPD drive line in pneumatic communication with the CPD to cause the CPD to alternately fill with blood and eject blood with a timing that is determined at least in part based on the heart beat signal; while providing counterpulsation therapy, receiving a CPD drive line pressure signal indicative of the pressure in the CPD drive line; and adjusting the pressure supplied to the drive line based at least in part on the drive line pressure signal. | 1. A method of operating a counterpulsation device (CPD) in a human or animal subject, the method comprising: receiving a heart beat signal indicative of the heart beat of the subject;providing counterpulsation therapy by controlling the pressure supplied to a CPD drive line in pneumatic communication with the CPD to cause the CPD to alternately fill with blood and eject blood with a timing that is determined at least in part based on the heart beat signal;while providing counterpulsation therapy, receiving a CPD drive line pressure signal indicative of the pressure in the CPD drive line;analyzing the drive line pressure signal as a function of time to determine a full fill or full empty condition of the CPD;detecting a temporal location of the full fill or full empty condition during an operation cycle of the CPD;comparing the temporal location to a desired range; andif the temporal location is outside of the desired range, adjusting the pressure supplied to the drive line. 2. The method of claim 1, wherein: the CPD comprises drive chamber in pneumatic communication with the drive line and a blood chamber that is sealed from the drive chamber by a membrane, andherein analyzing the drive line pressure signal to determine a full fill or full empty condition of the CPD comprises detecting a feature in the drive line pressure signal indicative of the membrane reaching a substantially stationary end position. 3. The method of claim 1, comprising, during emptying of the CPD: determining if the temporal location of the full empty condition occurs at a time earlier than the desired range and, if so, adjusting the drive line pressure to slow the emptying. 4. The method of claim 1, comprising, during emptying of the CPD: determining if the temporal location of the full empty condition occurs at a time later than the desired range or does not occur and, if so, adjusting the drive line pressure to speed up the emptying. 5. The method of claim 1, comprising, during filling of the CPD: determining if the temporal location of the full fill condition occurs at a time earlier than the desired range and, if so, adjusting the drive line pressure to slow the filling. 6. The method of claim 1, comprising, during filling of the CPD: determining if the temporal location of the full fill condition occurs at a time later than the desired range or does not occur and, if so, adjusting the drive line pressure to speed up the filling. 7. The method of claim 1, wherein adjusting the pressure supplied to the drive line comprises adjusting one or more operating parameters of a pump device pneumatically coupled to the CPD drive line. 8. The method of claim 7, wherein the pump device comprises a compressor, and wherein adjusting one or more operating parameters of the pump device comprises adjusting an operating parameter of the compressor. 9. The method of claim 7, wherein the pump device comprises one or more pressure or vacuum chambers, and wherein adjusting one or mo... | Abiomed, Inc. | A61B005/04 A61M001/10 A61M001/12 A61B017/062 A61B017/11
US09566032 | B2 | 2017-02-14 | Method and apparatus for providing a visual representation of sleep quality based on ECG signals | 2013-03-18 | A method of providing a graphical representation of sleep quality includes obtaining ECG data for a patient, obtaining a plurality of N-intervals from the ECG data, calculating a plurality of spectral densities based on the plurality of N-N intervals, wherein each spectral density is associated with one of a plurality of successive time windows and is calculated based on certain ones of the N-N intervals associated with the one of the plurality of successive time windows, and generating the graphical representation of sleep quality using the plurality of spectral densities. | 1. A method of providing a graphical representation of sleep quality, comprising: obtaining ECG data for a patient;obtaining a plurality of N-N intervals from the ECG data by processing the ECG data to identify a plurality of normal beats and extracting the plurality of N-N intervals based on the identified normal beats;calculating a plurality of spectral densities based on the plurality of N-N intervals, wherein each spectral density is associated with one of a plurality of successive time windows and is calculated based on certain ones of the N-N intervals associated with the one of the plurality of successive time windows; andgenerating the graphical representation of sleep quality using the plurality of spectral densities;wherein the obtaining steps, the calculating step and the generating step are performed in a sleep assessment module of a computer processing unit, wherein the graphical representation is a plot having a time axis and a frequency axis, wherein each of the plurality of time windows has an associated mid value representing a middle of the time window such that each spectral density is associated with one of the mid values, wherein each spectral density is used to create an image in the graphical representation that is positioned in the graphical representation along the time axis at a time corresponding to the mid value associated with the spectral density, wherein each image in the graphical representation has a length along the frequency axis equal to a frequency range of the spectral densities, and wherein each image is color coded in a manner wherein a particular color at each frequency value along the frequency axis is determined based on an associated power at that frequency from the spectral density used to create the image. 2. The method according to claim 1, wherein the obtaining ECG data for a patient comprises at least one of: (i) collecting cardiac signals from the patient and generating the ECG data based on the cardiac signals, or (ii) receiving the ECG data within a module structured to perform the steps of obtaining a plurality of N-N intervals, calculating the plurality of spectral densities, and generating the graphical representation. 3. The method according to claim 1, wherein the plurality of spectral densities cover a first frequency range and wherein the graphical representation covers an entirety of the first frequency range. 4. The method according to claim 3, wherein the plurality of spectral densities are calculated using a first technique, wherein the method further comprises: (i) calculating a plurality of second spectral densities based on the plurality of N-N intervals, wherein each second spectral density is associated with one of a plurality of successive time windows and is calculated based on certain ones of the N-N intervals associated with the one of the plurality of successive time windows using a second technique different than the first technique such that the plurality of second spec... | Koninklijke Philips N.V. | A61B005/0402 A61B005/044 A61B005/0452 A61B005/00 A61B005/04
US09560990 | B2 | 2017-02-07 | Obtaining baseline patient information | 2012-07-09 | The disclosure relates to a method and system for obtaining baseline patient information. In some examples, a method may include acquiring first patient data, wherein the first patient data comprises at least one of first posture state data indicative of a plurality of posture states of a patient during a first time period or first therapy adjustment data indicative of a plurality of patient therapy adjustments made during the first time period; generating baseline patient information based at least in part on the first patient data; and comparing the baseline patient information to patient information generated based on second patient data. Therapy is not delivered to the patient according to a detected posture state of the patient during the first time period, and therapy is delivered to the patient according to the detected posture state of the patient during the second time period. | 1. A method comprising: receiving, using a programmer device configured to program a medical device, first patient data and second patient data from the medical device;generating baseline patient information based on the first patient data, wherein the generated baseline patient information is indicative of at least one of a plurality of posture states of a patient during a first time period or a plurality of patient-directed therapy adjustments during the first time period;generating patient information based on the second patient data, wherein the generated patient information is indicative of at least one of a plurality of posture states of the patient during a second time period or a plurality of patient-directed therapy adjustments during the second time period;presenting, via a user interface display of the programmer device, the generated baseline patient information indicative of the at least one of the plurality of posture states of the patient during the first time period or the plurality of patient-directed therapy adjustments during the first time period relative to the generated patient information indicative of the at least one of the plurality of posture states of the patient during the second time period or the plurality of patient-directed therapy adjustments during the second time period,wherein a first therapy is delivered to the patient during the first time period, wherein delivery of the first therapy during the first time period is not controlled based on a posture state of the patient, wherein a second therapy is delivered to the patient during the second time period, and wherein delivery of the second therapy during the second time period is controlled based on the posture state of the patient; andtransmitting, from the programmer device to the medical device, information defining one or more therapy parameters of at least one of the first therapy or the second therapy,wherein the method includes using one or more processors configured to perform the receiving, the generating, the presenting, and controlling the transmission of the information. 2. The method of claim 1, wherein the generated baseline patient information comprises at least one of baseline posture state information or baseline therapy adjustment information. 3. The method of claim 2, wherein the baseline posture state information comprises at least one of baseline sleep quality information, baseline proportional posture information, or baseline posture state adjustment information. 4. The method of claim 2, wherein the baseline therapy adjustment information comprises a number of the patient-directed therapy adjustments received over the first time period. 5. The method of claim 1, wherein the first posture state data comprises posture state sensor output data indicative of the posture state of the patient. 6. The method of claim 1, further comprising comparing the generated baseline patient information to the generated patient information, wherein pre... | Medtronic, Inc. | A61B005/00 A61M025/00 A61M025/09 A61B005/05 A61B005/11 A61N001/372 A61N001/05 A61N001/36 A61N001/365
US09572516 | B1 | 2017-02-21 | Application and method for producing images of moving joints | 2013-08-06 | A joint of a patient is scanned using MRI apparatus, and images of the joint area are produced as a body part of the patient is moved into a particular position known to cause a problem in the joint. The patient may walk or run on a treadmill during the process, or the body part may be supported on a surface causing or allowing such movement. | 1. A method for examining a joint region within a patient, wherein the method comprises; a) determining that a problem develops within the joint region when a first body part adjacent the joint region is moved into a particular position;b) placing the joint rejoin in a central region within magnetic resonance imaging (MRI) apparatus including a magnetic structure disposed at each side of the central region, and an additional place adjacent the central region, with the body part disposed within the additional space, wherein the joint region moves substantially within the central region as the body part is moved into the particular position;c) attaching a probe assembly to the patient's body adjacent the joint region to move with the joint region;d) moving the body part adjacent the joint region into the particular position while causing a nuclear magnetic resonance (NMR) signal to be formed within the central region;e) receiving the NMR signal within a probe assembly within the central region and transmitting a signal including data describing structures within the joint region from the probe assembly; andf) generating and displaying a viewable image of the joint region from the signal transmitted from the probe assembly. 2. The method of claim 1, wherein the body part is moved into the particular position as the patient walks or runs on a treadmill disposed within the additional area. 3. The method of claim 2, wherein the patient straddles a central structure including a portion of the magnetic structures while walking or running on the treadmill. 4. The method of claim 1, wherein the method additionally comprises, before step d), placing the patient on a table extending within the MRI apparatus adjacent the central region, anda door within the table is lowered to allow the body part adjacent the joint region to be moved into the particular position. |  | A61B005/00 A61B005/055
US09585606 | B2 | 2017-03-07 | Oximetry assembly | 2013-04-29 | Systems, methods, and devices for intercommunication between a medical sensor and an electronic patient monitor are provided. For example, one embodiment of a system for communicably coupling a medical sensor to an electronic patient monitor may include a sensor-side communication connector and a monitor-side communication connector. The sensor-side communication connector may be capable of receiving a raw physiological measurement signal from the medical sensor, and the monitor-side communication connector may be capable of providing a digital physiological measurement signal based at least in part on the raw physiological measurement signal to the electronic patient monitor via a data link. | 1. An oximetry assembly comprising: a cable assembly including a proximal end and a distal end;an oximetry sensor located at the distal end of the cable assembly and configured to provide one or more raw oximetry signals, the oximetry sensor configured to attach to a finger and comprising at least one emitter and at least one detector, the at least one emitter configured to transmit light at one or more wavelengths into tissue, the at least one detector configured to receive the light after the light passes through or is reflected by the tissue and to output the one or more raw oximetry signals based on the received light, wherein the one or more raw oximetry signals comprise analog data;an analog-to-digital converter housed within the cable assembly and configured to receive the one or more raw oximetry signals from the oximetry sensor and to digitize the one or more raw oximetry signals to output one or more digitized oximetry signals;a connector located at the proximal end of the cable assembly and configured to removably couple the cable assembly to a monitor; anda processor housed within the cable assembly,wherein the processor, when in operation, receives the one or more digitized oximetry signals from the analog-to-digital converter, processes the one or more digitized oximetry signals to determine one or more oximetry measurements, and transmits the one or more oximetry measurements to the monitor when the connector is coupled to the monitor. 2. The oximetry assembly of claim 1, further comprising a non-transitory computer readable medium housed within the cable assembly, wherein the non-transitory computer readable medium includes instructions for obtaining the one or more oximetry measurements from the one or more digitized oximetry signals and for instructing the processor to perform operations on the one or more digitized oximetry signals to determine the one or more oximetry measurements, and wherein the processor, when in operation, accesses the non-transitory computer readable medium to read the instructions and executes the instructions to determine the one or more oximetry measurements. 3. The oximetry assembly of claim 1, wherein the processor, when in operation, controls the oximetry sensor. 4. The oximetry assembly of claim 1, wherein the processor, when in operation, determines the one or more oximetry measurements using one or more algorithms. 5. The oximetry assembly of claim 1, wherein the one or more oximetry measurements comprises one or more of pulse rate, blood oxygen saturation, or total hemoglobin. 6. The oximetry assembly of claim 1, wherein the processor is programmed to download software updates from a remote source. 7. An oximetry assembly comprising: a cable assembly including a proximal end and a distal end, wherein the cable assembly comprises an analog-to-digital converter housed within the cable assembly, and wherein the analog-to-digital converter is configured to digitize the one or more raw oximetry... | Covidien LP | G01N033/48 A61B005/1455 G06F019/00
US09593933 | B2 | 2017-03-14 | Method for calibrating and correcting the scanning distortion of an optical coherence tomography system | 2012-03-21 | Method for calibrating and correcting the scanning distortion of any optical coherence tomography system by using reference patterns and obtaining mathematical relationships between the positions of the reference points in a reference pattern and the local coordinates of said reference points, said coordinates are obtained by means of said optical coherence tomography system. | 1. A method for calibrating and correcting scanning distortion of an optical coherence tomography system, wherein the method comprises the following phases: i) selecting a 3-D reference pattern which comprises a number of known reference points which are described in a number of real 3-D coordinates;ii) acquiring 3-D images of the reference pattern selected in phase i), the reference pattern being located in an object space of the optical coherence tomography system, by means of the optical coherence tomography system, the optical coherence tomography system providing the 3-D images by obtaining axial images of a sample at different lateral positions achieved by a lateral scanning of the sample;iii) identifying, in the images acquired of the reference pattern, a number of positions of a number of reference points described in a number of local 3-D coordinates provided by the optical coherence tomography system, which correspond to the reference points known in phase i);iv) obtaining a mathematical distortion relationship which defines a transformation between the local 3-D coordinates provided by the optical coherence tomography system and a number of real 3-D coordinates, the mathematical relationship being based on the comparison of the positions of the known reference points in the local 3-D coordinates of phase iii) and in the real 3-D coordinates in phase i); andv) correcting the distortion by means of applying the mathematical distortion relationship obtained in phase iv) to the data obtained by the optical coherence tomography system. 2. The method for calibrating and correcting the scanning distortion of an optical coherence tomography system, according to claim 1, wherein the mathematical distortion relationship of phase iv) is an interpolation of the positions of the reference points, by means of functions selected from analytic functions, numerical functions and a combination of both. 3. The method for calibrating and correcting the scanning distortion of an optical coherence tomography system, according to claim 2, wherein data obtained by calibrating and correcting the scanning distortion of the optical coherence tomography system is selected from: two-dimensional section data;three-dimensional volume data;corneal topography data;retinal topography data;data on the internal surfaces of an eye in combination with a compensation of an optical distortion and of refraction;Image data on an anterior segment of the eye;image data on the layers of the retina;data on signals obtained in a photo-detector of the optical coherence tomography system;intense image and volume data;data of maps of points corresponding to a number of edges previously extracted from an image; anddata on surfaces adjusted to a number of edges previously extracted from an optical coherence tomography image. 4. The method for calibrating and correcting the scanning distortion of an optical coherence tomography system, according to claim 1, wherein the 3-D reference p... | CONSEJO SUPERIOR DE INVESTIGACIONES CIENTIFICAS (CSIC) | G01C019/00 G01D018/00 G01B009/02 A61B003/10 A61B005/00 G06T005/00 G06T007/00
US09571949 | B2 | 2017-02-14 | Apparatus for determining cochlear dead region | 2015-02-04 | An apparatus for determining cochlear dead region comprising a sound generation unit, an output transducer, and a control unit. The control unit causes the sound generation unit to provide a first electrical sound signal representing a first frequency band adjacent to a frequency region of interest, with a first bandwidth, a first sound pressure level and a first subsequent electrical sound signal representing a first subsequent frequency band comprising the frequency region of interest with a first subsequent bandwidth, a first subsequent sound pressure level, and a first subsequent time delay to the first electrical sound signal. In response, the output transducer generates a first output sound and a first subsequent output sound with the first subsequent time delay. A user compares the first output and first subsequent output sounds and decides, whether he hears a difference between the two sounds and gives a positive or negative decision input. | 1. An apparatus for determining cochlear dead region comprising a sound generation unit configured to provide an electrical sound signal,an output transducer configured to generate an output sound corresponding to the electrical sound signal, anda control unit that determines a cochlear dead region,wherein the control unit is configured to select a frequency region of interest and to cause the sound generation unit to provide a first electrical sound signal representing a first predetermined frequency band adjacent to the frequency region of interest with a first predetermined bandwidth, and a first predetermined sound pressure level anda first subsequent electrical sound signal representing a first subsequent predetermined frequency band comprising the frequency region of interest with a first subsequent predetermined bandwidth, a first subsequent predetermined sound pressure level, and a first subsequent predetermined time delay to the first electrical sound signal, wherein the first subsequent predetermined frequency band comprises the first predetermined frequency band and wherein the first subsequent predetermined bandwidth is wider than the first predetermined bandwidth andwherein the output transducer is configured to generate a first output sound corresponding to the first electrical sound signal anda first subsequent output sound corresponding to the first subsequent electrical sound signal with the first subsequent predetermined time delay to the first electrical sound signal. 2. The apparatus according to claim 1, wherein the apparatus comprises a user interface configured to receive positive decision inputs and negative decision inputs by a user using the user interface and to provide the positive decision inputs and negative decision inputs to the control unit, wherein the control unit is configured to provide an n-counter with n=1, and wherein the control unit is configured to cause the sound generation unit, each time a positive decision input is received by the control unit, to increase the n-counter by 1, andto provide an n-th subsequent electrical sound signal representing an n-th subsequent predetermined frequency band comprising the frequency region of interest with an n-th subsequent predetermined bandwidth, an n-th subsequent predetermined sound pressure level, and an n-th subsequent predetermined time delay to the first electrical sound signal, wherein the n-th subsequent predetermined frequency band comprises the first predetermined frequency band and wherein the n-th subsequent predetermined bandwidth is narrower than the (n−1)-th subsequent predetermined bandwidth, andwherein the control unit is configured, each time a positive decision input is received by the control unit, to cause the output transducer to generate a first output sound corresponding to the first electrical sound signal andan n-th subsequent output sound corresponding to the n-th subsequent electrical sound signal with the n-th subsequent predetermined... | OTICON A/S BERNAFON AG | H04R029/00 H04R025/00 A61B005/16 A61B005/12 A61B005/00
US09579069 | B2 | 2017-02-28 | Wearable device, electronic apparatus and method for recording user actions | 2014-06-24 | A wearable device, an electronic apparatus and a method for recording user actions are provided. The wearable device includes a body, at least one sensor and a memory module. An outer part of the body includes a surface, and an internal part includes an accommodating space. The sensor senses touching actions of a user to the surface, and records the location, the force and the number of the touching actions with respective to the surface, so as to form touching information corresponded to the touching actions. Thus, when the user is dressed the wearable device, the sensor senses and stores instinctive physical touching actions of the user relative to the user body covered by the wearable device, and the touching actions can become the basis of the diagnosis by the doctor. | 1. A wearable device, comprising: a body, an outer part of the body comprising a surface, and an internal part of the body comprising an accommodating space;at least one sensor, disposed on the surface for sensing a location, a force and a number of at least one touching action of a user on the surface to generate at least one touching information corresponded to the at least one touching action, wherein the at least one touching information is a digital signal;a memory module, coupled to the at least one sensor for storing the at least one touching information;a processor, analyzing the at least one touching information for executing an operation; andat least one auxiliary module, coupled to the processor, and disposed inside the body,wherein the processor analyzes the touching information to determine which one of a plurality of preset operations is to be executed as the operation, and controls the at least one auxiliary module corresponded to the operation, so as to perform an auxiliary function to the user body in the accommodating space according to the at least one touching information. 2. The wearable device as recited in claim 1, further comprising: an information output module, coupled to the memory module and the processor,wherein when an external storage device is connected to the information output module, the processor executes the operation via the information output module, so as to provide the at least one touching information to the external storage device. 3. The wearable device as recited in claim 1, wherein the at least one auxiliary module is one of a temperature control module, a drug projection module and a knead massage module, or a combination thereof. 4. The wearable device as recited in claim 1, wherein the body is a clothing or a protective gear. 5. A method for recording user actions, adapted to be used on a wearable body comprising a surface and an accommodating space, the method comprising: sensing a location, a force and a number of at least one touching action of a user on the surface;generating at least one touching information corresponded to the at least one touching action, wherein the at least on touching information is a digital signal;storing the at least one touching information;analyzing the at least one touching information to determine which one of a plurality of preset operations is to be executed as an operation; andcontrolling at least one auxiliary module to perform symptom relief to the user body in the accommodating space according to the location of the least one touching action, wherein the at least one auxiliary module is located at the side of the accommodating space of the wearable device. 6. The method as recited in claim 5, wherein the at least one auxiliary module is one of a temperature control module, a drug projection module and a knead massage module, or a combination thereof. | Wistron Corporation | A61B005/103 A61B005/00 A61B005/11 A61M005/172 A61H007/00
US09585813 | B2 | 2017-03-07 | Feeding tube system with imaging assembly and console | 2013-09-25 | A catheter with an imaging assembly is disclosed. The catheter is used with a console for viewing and/or storing images obtained from the catheter. The catheter may be a feeding tube assembly. The imaging assembly on the feeding tube assembly allows a user to confirm placement of the feeding tube assembly in the patient's alimentary canal. | 1. A feeding tube system comprising: a feeding tube assembly including:a feeding tube having opposite first and second ends and a feeding passage fluidly connecting the first and second ends;an inlet adaptor adjacent the second end of the tube in fluid communication with the feeding passage, the inlet adaptor configured for fluid connection to a source of enteral feeding liquid to fluidly connect the source of enteral feeding liquid to the feeding passage;an imaging assembly including an imaging device, the imaging assembly configured for generating and transmitting imaging signals indicative of images of the alimentary canal of a subject, wherein the imaging assembly is secured to the tube adjacent the first end of the tube and is sealed from the feeding passage to inhibit enteral feeding liquid in the feeding passage from entering the imaging assembly;a feeding outlet intermediate the inlet adaptor and the imaging assembly and in fluid communication with the feeding passage for delivering enteral feeding liquid to the subject; anda console including a display, the console being constructed to be operatively coupled to the feeding tube assembly and configured for receiving imaging signals transmitted by the imaging assembly and displaying images generated from the imaging signals on the display, wherein the console is configured to recognize an approver class of users, and when a user is recognized as being an approver the console authorizes the user to approve placement of the feeding tube by viewing video data or imaging data that is received from the imaging assembly and annotating approval data onto the video data or imaging data received from the imaging assembly, the console being configured to provide a signal that allows operation of a feeding pump upon approval of placement by a recognized approver. 2. The feeding tube system of claim 1, wherein the feeding tube includes an electronic memory component having feeding tube data relating to the feeding tube assembly written thereon, wherein the electronic memory component and the feeding tube data are accessible by the console. 3. The feeding tube system of claim 2, further comprising a console connector including a printed circuit board (PCB) and an edge connector adapted to connect to an interface cable for connection to the console, wherein the electronic memory component is mounted on the PCB and electrically connected to the edge connector. 4. The feeding tube system of claim 1, wherein the feeding tube data includes a predefined identifier of the feeding tube assembly, wherein the console is configured to create a directory specific to the predefined identifier of and to store the images associated with said predefined identifier in said directory that is specific to the predefined identifier. 5. The feeding tube system of claim 4, wherein the predefined identifier distinguishes the feeding tube assembly from other feeding tube assemblies. 6. The feeding tube system of claim 2, ... | Covidien LP | A61B001/04 A61B001/00 A61J015/00 A61B001/005 A61B001/06 A61B001/273 A61B001/05 A61B005/00
US09579081 | B2 | 2017-02-28 | Bimodal diagnostic probe using optical and ultrasonic imaging, including at least one removable shell having on-board optical means | 2012-06-07 | A device for a bimodal diagnostic probe with optical and ultrasonic imaging, the probe including a main body supporting an ultrasonic transducer at its front end. The device includes a shell, an illumination mechanism mounted on a front end of the shell to light outside of the shell, and a collection or detection mechanism mounted on the front end of the shell to collect or detect an optical signal produced outside the shell. The shell includes an attachment mechanism to reversibly assemble it around the main body of the probe, with the illumination mechanism and the collection or detection mechanism mounted on the shell. | 1. A bimodal diagnostic probe with optical and ultrasonic imaging comprising: an elongated main body having a back end and a front end, and including at least one ultrasonic transducer at the front end of the main body;at least one device comprising: a shell extending along a longitudinal direction between the back end and the front end of the main body, the shell having a front that will at least partly form a front end of the probe,means of illumination mounted on the front end of the shell to provide illumination outside the shell,collection or detection means mounted on the front end of the shell to collect or detect an optical signal produced outside the shell, andattachment means for removably attaching the shell radially outward of the main body and around the main body of the probe, wherein the illumination means and collection or detection means are mounted on the shell. 2. A probe according to claim 1, wherein the illumination means is associated with a first wiring, wherein the collection or detection means is associated with a second wiring, and the first and second wirings pass longitudinally along the shell from the front end of the shell, at least as far as the back end of the shell. 3. A probe according to claim 2, wherein the first wiring comprises at least one first optical fiber including a fiber front end, mounted on the front end of the shell, and which forms the illumination means. 4. A probe according to claim 2, wherein the second wiring comprises at least one second optical fiber including a fiber front end, mounted on the front end of the shell, and which forms the collection means. 5. A probe according to claim 2, wherein the first wiring comprises a plurality of first optical fibers including repective fiber front ends that form the illumination means, wherein the second wiring comprises a plurality of second optical fibers including respective fiber front ends that form the collection means, and wherein the fiber front ends of the first and second optical fibers lie along at least one curved line. 6. A probe according to claim 5, wherein the fiber front ends of the first and second optical fibers are arranged alternating along a curved line. 7. A probe according to claim 5, wherein the at least one curved line is an arc of a circle. 8. A probe according to claim 7, wherein an angular difference between the fiber front end of any first fiber and each of the fiber front ends of two second directly consecutive fibers is between 5° and 25°, or is between 10 and 20°, or is of an order of 15°. 9. A probe according to claim 1, wherein the illumination means and the collection or detection means are flush with an outer surface of the shell. 10. A probe according to claim 1, comprising at least two devices, with the respective shells of the devices forming a casing all around the main body of the probe, and the shells define a space at their respective front ends filled in by the at least one ultrasonic transducer. 1... | Commissariat à l'énergie atomique et aux énergies alternatives SA VERMON | A61B008/14 A61B008/00 A61B008/12 A61B001/00 A61B001/04 A61B001/07 A61B001/31 A61B001/303 A61B005/00
US09591991 | B2 | 2017-03-14 | Position detection system | 2016-01-28 | A position detection system for detecting a position of a capsule medical device is provided. The capsule medical device has a coil constituting a part of a resonance circuit to generate an AC magnetic field. The position detection system includes: sensing coils that detect the AC magnetic field and output detection signals; and a calculation unit that calculates the position of the capsule medical device based on the detection signals. The calculation unit: determines a sensing coil having a maximum amplitude of the AC magnetic field as a reference coil among the sensing coils based on amplitude values of the AC magnetic field detected by the sensing coils, the amplitude values being calculated based on the detection signals; and determines a polarity of each sensing coil based on a first detection signal from the reference coil and a second detection signal from each sensing coil other than the reference coil. | 1. A position detection system for detecting a position of a capsule medical device, the capsule medical device having: a coil constituting a part of a resonance circuit to generate an AC magnetic field by flowing of current; a power source for supplying power to the coil; and a capsule casing, the coil and the power source being provided inside the casing, the position detection system comprising: a plurality of sensing coils configured to detect the AC magnetic field generated by the coil and to output detection signals; anda processor comprising hardware, the processor being configured to: calculate the position of the capsule medical device based on the plurality of detection signals output from the plurality of sensing coils,determine a first sensing coil having a maximum amplitude value of the AC magnetic field as a reference coil among the plurality of sensing coils based on amplitude values of the AC magnetic field detected by the plurality of sensing coils, the amplitude values being calculated based on the plurality of detection signals; anddetermine a polarity of each of the sensing coils based on a first detection signal output from the reference coil and a second detection signal output from a second sensing coil other than the reference coil among the plurality of sensing coils. 2. The position detection system according to claim 1, wherein the processor is further configured to determine the polarity of each of the sensing coils based on a comparison result between a phase of the first detection signal and a phase of the second detection signal. 3. The position detection system according to claim 2, wherein if a phase difference between the first detection signal and the second detection signal is equal to or smaller than ¦π/2¦, the processor is further configured to determine that the polarity of the second sensing coil is equal to the polarity of the reference coil, andif a phase difference between the first detection signal and the second detection signal is larger than¦π/2¦, the processor is further configured to determine that the polarity of the second sensing coil is opposite to the polarity of the reference coil. 4. The position detection system according to claim 3, wherein the processor is further configured to: calculate the position of the capsule medical device at predetermined time intervals, andset the polarity of the first sensing coil determined as the reference coil to be the same polarity as a determination result for the first sensing coil obtained by previous determination of the polarity. 5. The position detection system according to claim 4, wherein if the determination result for the first sensing coil is not obtained by the previous determination of the polarity, the processor is further configured to set the polarity of the first sensing coil determined as the reference coil to be positive. 6. The position detection system according to claim 1, wherein the processor is further configured to correct a ... | OLYMPUS CORPORATION | A61B005/00 A61B005/06 A61B001/04
US09596988 | B2 | 2017-03-21 | Pressure sensors for small-scale applications and related methods | 2012-10-12 | Certain pressure sensor devices are much smaller than prior art devices, yet are at least as sensitive as the prior art devices. A capacitive pressure sensor can include a flexible substrate that permits bending of a pressure sensing region without significantly affecting operation thereof. The pressure sensor can include a flexible membrane in which an electrode is sandwiched between two layers of polymeric material. The sandwiched electrode can be extremely close to a reference electrode so as to provide for highly sensitive capacitance readings, yet the membrane can be restricted from contacting the reference electrode under high pressure conditions. | 1. A system for monitoring fluid pressure within an eye, the system comprising: a substrate;a pressure sensor coupled with the substrate;an integrated circuit coupled with the substrate and electrically coupled with the pressure sensor;an antenna coupled with the substrate and electrically coupled with the integrated circuit, the antenna and integrated circuit adapted to receive a first wireless signal for powering the system and transmit a second wireless signal, the second wireless signal providing an indication of the fluid pressure; andan LED coupled with the substrate and electrically coupled with the integrated circuit, wherein a maximum width of the LED is not greater than the maximum width of the substrate, wherein the light intensity of the LED output provides an indication of power being received by the system from a wireless external power source. 2. The system of claim 1, wherein the antenna transmits the second signal at a harmonic of the frequency of the first signal. 3. The system of claim 1, wherein the harmonic is the third harmonic of the first signal. 4. The system of claim 1, wherein the substrate defines a maximum width of no greater than about 0.7 millimeters; wherein a maximum width of the pressure sensor is no greater than the maximum width of the substrate; andwherein a maximum width of the integrated circuit is no greater than the maximum width of the substrate. 5. The system of claim 1 wherein the pressure sensor is placed in a non-human. 6. The system of claim 5, wherein the pressure sensor is implanted in the eye of the non-human. 7. The system of claim 1, wherein the substrate is polymeric. 8. The system of claim 1, wherein the sensitivity is substantially constant over a range of from about 0 mmHg to about 50 mmHg above atmospheric pressure. 9. The system of claim 8, wherein the pressure sensor has a sensitivity of no less than about 0.3 fF/mmHg. 10. The system of claim 1, wherein the substrate is flexible so as to be able to conform to a curved surface. 11. The system of claim 10, wherein the pressure sensor has a flat orientation and a curved orientation, and in which the pressure sensor has a sensitivity of no less than about 0.3 fF/mmHg whether the substrate is in a flat orientation or a curved orientation. 12. The system of claim 11, wherein the sensitivity is substantially constant over a range of from about 0 mmHg to about 50 mmHg above atmospheric pressure. 13. The system of claim 1, wherein the membrane has a depth of no greater than about 7 microns when the membrane is in an uncompressed position. 14. The system of claim 1, wherein a perimeter of the substrate defines an area of no greater than about 2 millimeters2. 15. The system of claim 14, wherein the membrane has a depth of no greater than about 7 microns when the membrane is in an uncompressed position. 16. The system of claim 15, wherein the substrate defines a maximum width of no greater than about 0.7 millimeters; wherein a maximum ... | Purdue Research Foundation The Jackson Laboratory | A61B005/00 A61B003/16 A61B005/0215 A61B005/03
US09566015 | B2 | 2017-02-14 | Nerve monitoring during electrosurgery | 2015-02-19 | A signal processing module includes an input module electronically coupled to a sensing probe of a nerve integrity monitoring system. The probe senses electrical signals from a patient during operation of an electrosurgical unit. The input module receives an input signal from the probe. An EMG detection module is coupled to the input module and is adapted to detect conditions in the input signal. The conditions are classified as a function of a level of electromyographic activity. An output module, coupled to the EMG detection module, provides an indication of electromyographic activity in the input signal based on the detected conditions. | 1. A surgical method, comprising: attaching a plurality of sensing probes to a tissue of a patient, the plurality of sensing probes electrically coupled to an input module;operating an electrosurgical unit proximate the plurality of sensing probes;simultaneously receiving first and second input signals from the plurality of sensing probes, the first input signal of the plurality of input signals indicative of electromyographic (EMG) activity of the patient and operation of the electrosurgical unit and the second input signal of the plurality of input signals indicative of an artifact of metal-to-metal contact;classifying the first input signal received from the plurality of sensing probes as a function of a level of EMG activity received from the patient with an EMG detection module; andproviding an output signal indicative of the level of EMG activity with an output module;detecting for artifact in the second input signal with an artifact detection module; andproviding a first indication to suppress the second input signal at the output module when artifact is detected in the second input signal. 2. The method of claim 1 wherein the artifact is detected based on an of power in the second input signal. 3. The method of claim 1 and further comprising: suppressing a direct current component or low frequency noise in the second input signal having a frequency lower than a threshold. 4. The method of claim 1 and further comprising: comparing a level of EMG activity in the plurality of input signals to a threshold and providing second indication of the comparison. 5. The method of claim 4 and further comprising: estimating a level of energy in the plurality of input signals to determine if the level of EMG activity is greater than an energy level threshold. 6. The method of claim 4 and further comprising: calculating an autocovariance or autocorrelation of the plurality of input signals to detect the level of EMG activity. 7. The method of claim 6 wherein the artifact is detected based on energy in the plurality of input signals and the autocovariance or autocorrelation. 8. The method of claim 5 and further comprising: classifying the plurality of input signals as EMG activity based on a wavelets or sigmoid classification function. 9. The method of claim 6 wherein calculating the autocovariance or autocorrelation of the plurality of input signals includes using multiple samples of the plurality of input signals. 10. The method of claim 1 and further comprising: filtering noise created by the electrosurgical unit and providing an EMG indication of EMG activity in the patient. 11. The method of claim 8 and further comprising: using a reference probe to estimate the noise created by the electrosurgical unit. 12. The method of claim 1 and further comprising: filtering a fundamental frequency of a noise signal generated by the electrosurgical unit. | Medtronic Xomed, Inc. | A61B005/0488 A61B005/04 A61B005/00 A61B017/32
US09589344 | B2 | 2017-03-07 | Volume data analysis system and method therefor | 2012-12-28 | A controller has a function that: poygonizes and converts three-dimensional volume data, which is generated by a modality, into polygon data; divides this polygon data into a plurality of clusters; calculates an L2 norm vector of spherical harmonics as a feature vector with respect to each of the clusters based on the polygon data constituting each cluster; identifies whether each cluster is a target or not, based on each calculated feature vector and learning data; and displays an image of a cluster identified as the target at least on a screen. | 1. A volume data analysis system comprising: a modality for receiving a measured signal acquired by scanning a measuring object and generating three-dimensional volume data;an input device for inputting information in response to manipulation;a controller for processing the three-dimensional volume data generated by the modality and the information input from the input device; anda display device for displaying a processing result of the controller;wherein the controller includes:a cluster generator for polygonizing and converting the three-dimensional volume data generated by the modality into polygon data and dividing the converted polygon data into a plurality of clusters;a feature vector calculation unit for calculating an L2 norm vector of spherical harmonics as a feature vector with respect to each of the clusters based on the polygon data constituting the each cluster;an identification unit for identifying whether each cluster is a target or not, based on each feature vector calculated by the feature vector calculation unit and learning data acquired by machine learning by using training data; andan image generator for generating an image of a cluster identified as the target by the identification unit among each of the clusters generated by the cluster generator, from the polygon data constituting the relevant each cluster and having the display device display at least the generated image. 2. The volume data analysis system according to claim 1, wherein the controller includes:a correction unit for correcting, when correction information to correct any one of the clusters whose images are displayed on the display device is input from the input device, a cluster designated by the input correction information to a target or a non-target; anda relearning unit for generating new learning data by relearning the learning data based on the feature vector of the cluster corrected by the correction unit, among the feature vectors calculated by the feature vector calculation unit, and a correction result of the correction unit with respect to that cluster; andwherein when the new learning data is generated by the relearning unit, the identification unit identifies whether the cluster corrected by the correction unit is the target or not, based on the feature vector of the cluster corrected by the correction unit, among the feature vectors calculated by the feature vector calculation unit, and the new learning data generated by the relearning unit and outputs a result of the identification to the image generator. 3. The volume data analysis system according to claim 1, wherein the identification unit identifies, when a plurality of types of learning data according to a type of the target are used as the learning data, whether each cluster is the target or not based on the plurality of types of learning data and each feature vector calculated by the feature vector calculation unit and adds label data according to the identification result to each i... | Hitachi, Ltd. | G06T007/00 A61B008/08 G01S015/89 A61B005/055 G06T015/08 G06T017/20 A61B006/03 A61B006/00 A61B008/00 G01S007/52
US09572997 | B2 | 2017-02-21 | Frameless radiosurgery treatment system and method | 2013-12-18 | A method of compensating for breathing and other motions of a patient during treatment includes periodically generating internal positional data about an internal target region. The method further includes generating external positional data about external motion of the patient's body using an external sensor and generating a correlation between one or more positions of the internal target region and one or more positions of an external region using the external positional data of the external sensor and the internal positional data of the internal target region. The method further includes predicting the position of the internal target region at some later time based on the correlation model. | 1. A method comprising: generating internal positional data about an internal target region in a patient at a plurality of times at a first time interval;generating external positional data about motion of an external region of the patient's body using an external sensor at a plurality of times at a second time interval, wherein the second time interval is different than the first time interval;determining a correlation between one or more positions of the internal target region and one or more positions of the external region using the external positional data of the external sensor and the internal positional data of the internal target region;predicting a future position of the internal target region based on the determined correlation; andcontrolling a treatment beam based on the determined correlation. 2. The method of claim 1, wherein the internal positional data identifies internal motion of the patient's body, the internal motion comprising motion of the internal target region. 3. The method of claim 1, further comprising: generating a series of preoperative images for both the internal target region and the external region of the patient's body; andgenerating an initial correlation model based on the series of preoperative images prior to treatment of the patient. 4. The method of claim 3, further comprising: generating new internal positional data and new external positional data during the treatment; andupdating the initial correlation model during the treatment by recomputing the initial correlation model based on the new internal positional data and the new external positional data. 5. The method of claim 1, wherein controlling the treatment beam comprises: activating the treatment beam based on a correlation model generated from the correlation so that the treatment beam is switched on and off periodically. 6. The method of claim 1, wherein the internal positional data comprises data for one or more fiducial markers located near the internal target region, the method further comprising: generating a correlation model from the correlation based on computing a deformation state of the internal target region based on relative positions of the one or more fiducial markers. 7. The method of claim 1, wherein controlling the treatment beam comprises: moving the treatment beam based on the correlation. 8. The method of claim 1, wherein controlling the treatment beam comprises: moving a collimating device to change characteristics of the treatment beam based on the correlation. 9. An apparatus, comprising: a first detection device to generate internal positional data about an internal target region in a patient at a plurality of times at a first time interval;a second detection device to generate external positional data, about motion of an external region of the patient's body using an external sensor, at a plurality of times at a second time interval, wherein the second time interval is different than the first time interval; anda ... | Accuray Incorporated | A61B005/05 A61N005/10 A61B006/12 A61B006/00 A61B010/02 A61B018/20 A61B017/00 A61N007/02
US09596993 | B2 | 2017-03-21 | Automatic calibration systems and methods of use | 2012-02-22 | The disclosed automatic calibration systems and methods provide a repeatable way to detect internal catheter reflections and to shift the internal catheter reflections to calibrate an image. | 1. A method for automatic calibration, comprising: performing an initial calibration of a catheter, based on internal catheter reflections that are stable in depth and consistent in intensity throughout the 360 degree rotation of the catheter, for a calibration position, the calibration including: averaging an OCT image frame to selectively enhance high intensity features;comparing a value of the image features to a pre-calibrated value; andshifting the OCT image based on the comparison;monitoring the internal catheter reflections of the calibration position;determining if the calibration position needs updating on an image frame; andupdating the calibration position on a frame-by-frame basis. 2. The method of claim 1, wherein the image frame is an A-scan. 3. The method of claim 1, wherein the image frame includes a set of image frames. | Volcano Corporation | G06K009/62 A61B005/00 G01B009/02 G01M011/00 G01N021/47 G01N021/27
US09609511 | B2 | 2017-03-28 | Determining a user based on features | 2012-07-31 | A signal may be emitted by an emitter or transducer. The signal may be sensed by a sensor, such as an accelerometer. Features of a body part or portion may be one of detected, extracted, or constructed from the sensed signal. It may be determined whether the body part or portion matches that of a user, such as an authorized user, based on the features. | 1. A computing device, comprising: an emitter to emit an acoustic signal;a sensor to sense the acoustic signal after the acoustic signal has passed through a portion of a user's body;an extractor to extract multiple features of the portion of the user's body from the sensed acoustic signal; anda classifier to determine, based on the extracted multiple features, whether the portion of the user's body corresponds to a model of the portion of the user's body used by the classifier. 2. The computing device of claim 1, further comprising an authenticator to authenticate the user in response to the classifier determining the portion of the user's body corresponds to the model of the portion of the user's body used by the classifier. 3. The computing device of claim 1, further comprising a communication interface, wherein the computing device is to cause the emitter to emit the acoustic signal in response to a message received by the communication interface from a second computing device requesting authentication of the user. 4. The computing device of claim 1, further comprising a user interface to accept an input requesting access to a feature of the computing device, wherein the computing device is to cause the emitter to emit the acoustic signal in response to the input. 5. The computing device of claim 1, wherein the classifier is configured to determine which user profile of a plurality of user profiles the user corresponds to based on the extracted multiple features. 6. The computing device of claim 5, further comprising a personalization module to store settings for each of the plurality of user profiles, the personalization module configured to implement the settings of a respective user profile of the plurality of user profiles on the computing device in response to the classifier determining that the user corresponds to the respective user profile. 7. The computing device of claim 1, wherein the portion of the user's body is a hand. 8. A method, comprising: emitting a vibratory signal via a transducer of a portable device;detecting features of a body part in contact with the portable device based on sensing the vibratory signal via an accelerometer; anddetermining whether the body part in contact with the portable device matches a body part of an authorized person by inputting the detected features into a pattern recognition model. 9. The method of claim 8, wherein the detecting comprises detecting features of plural body parts in contact with the portable device based on sensing the vibratory signal via the accelerometer, and wherein the determining comprises determining whether the plural body parts in contact with the portable device match plural body parts of the authorized person by inputting the detected features into respective pattern recognition models. 10. The method of claim 8, further comprising: receiving an instruction to emit the vibratory signal from another device; andsending an indication to the another device that ... | Hewlett-Packard Development Company, L.P. | H04M001/66 H04M001/68 H04M003/16 H04W012/06 A61B005/117 A61B005/00 G06K009/00 G06F021/32 H04W008/18
US09603523 | B2 | 2017-03-28 | Outpatient monitoring systems and methods | 2009-11-16 | Described are computer-based methods and apparatuses, including computer program products, for outpatient monitoring. In some examples, the outpatient monitoring technology includes a system for remote monitoring and consultations of patients' state associated with automated interpretation of vital signs signals. In other examples, the outpatient monitoring technology includes a system for remote monitoring of patients' state associated with analysis of full-disclosure vital signs digital signals with reduced bit data or channel data. In some examples, the outpatient monitoring technology includes a system for remote monitoring of patients' state associated with ongoing automated analysis and transmission of full-disclosure vital signs digital signals and automatically generated signals' interpretation results and manually marked patient symptoms. | 1. A system for remote monitoring and consultations of a patients' state associated with automated interpretation of vital signs signals, the system comprising: at least one monitoring computer station;at least one portable monitor, each portable monitor configured to: acquire data signals representative of a patient's continuous full-disclosure vital signs during an entire monitoring session to be stored in a memory using at least one vital signs signal sensor;interpret, by a processor, the representative data signals loaded from the memory;generate, by the processor, interpretation result data to be stored in the memory;transmit, over a computer network to the at least one monitoring computer station, the interpretation results and the vital signs signals continuously during the entire monitoring session, by creating a transmission vital signs signal that is a combination of: uncompressed/unreduced and compressed/reduced vital signs signal strips representative of an entirety of the patient's continuous full-disclosure vital signs of the monitoring session, wherein the at least one portable monitor selects the uncompressed/unreduced data fragments based on generated interpretation results and/or a signal condition representing at least one significant signal event; andwherein-the monitoring computer station comprises: a downloading module for obtaining, over the computer network, the data signals representative of the patients' vital signs and the interpretation result data;a display module for viewing the obtained data signals representative of the patients' vital signs and the interpretation result data;a revision module for receiving user input correcting and/or affixing comments to the interpretation result data shown on the display module; anda synchronization module for synchronizing the revised interpretation result data with a data interpretation center and repository. 2. The system of claim 1, wherein the portable monitor operates in real-time and continually generates the data signals representative of the patients' vital signs, the interpretation result data, and a hardware status data of the at least one portable monitor. 3. The system of claim 2, wherein the hardware status data contains information describing the portable monitor's battery status, memory status and mobile telephony communication error list. 4. The system of claim 1, wherein the data interpretation center and repository receives the data files from the at least one portable monitor, reads the data signals representative of the patients' vital signs and inserts the interpretation result data, with links to the data signals representative of the patients' vital signs, into the data repository. 5. The system of claim 1, wherein the at least one monitoring computer stations synchronizes remotely with the data interpretation center and repository. 6. The system of claim 1, wherein the revised interpretation result data are propagated to the data interpretation cent... | MEDICALGORITHMICS S.A | A61B005/00 G06F019/00 G06Q050/22 H04L029/08
US09596004 | B2 | 2017-03-14 | Method and system of communicating personal health data in a near field communication environment | 2014-03-28 | A method and a system for communicating personal health data in a Near Field Communication (NFC) environment are provided. An NFC manager sets control information in an NFC Data Exchange Format (NDEF) for providing synchronized communication of personal health data between the NFC manager and an NFC agent. The control information may include a direction flag, a state flag, sequence identifier field, and request/response flag. The NFC manager writes the NDEF format including the control information and payload data into an NFC tag associated with the NFC agent. Subsequently, the NFC manager reads the NDEF record stored in the NFC tag and determines whether the NDEF record is written into the NFC tag by the NFC agent based on the control information in the read NDEF format. Accordingly, the NFC manager repeats the above mentioned steps if the NDEF record includes payload data of the NFC agent. | 1. A method for transmitting and receiving data by a Near Field Communication (NFC) manager of a NFC device in a NFC environment, the method comprising: setting, by the NFC device, control information in a NFC Data Exchange Format (NDEF) record;writing, in a NFC tag, the control information of the NDEF record including payload data by the NFC device;reading, by the NFC device, changed control information of a changed NDEF record including changed payload data from the NFC tag; anddetermining, by the NFC device, whether the changed NDEF record is identical to a NDEF record previously read from the NFC tag,wherein the determining of whether the changed NDEF record is identical to the NDEF record previously read from the NFC tag comprises: reading a sequence identifier included in the changed control information of the changed NDEF record,when the sequence identifier is even, determining that the changed NDEF record is not identical to the NDEF record previously read from the NFC tag, andwhen the sequence identifier is odd, determining that the changed NDEF record is identical to the NDEF record previously read from the NFC tag. 2. The method of claim 1, wherein the control information further includes at least one of a request/response flag, and a status flag. 3. The method of claim 1, wherein the determining of whether the changed NDEF record is identical to the NDEF record previously read from the NFC tag comprises: when the sequence identifier is 0, determining that the changed NDEF record is not identical to the NDEF record previously read from the NFC tag. 4. The method of claim 2, wherein the status flag indicates a status of the NFC communication through the NFC tag. 5. The method of claim 2, wherein, when the request/response flag is 0, the NDEF record includes an ISO/IEEE 11073-20601 protocol request command, andwhen the request/response flag is 1, the NDEF record includes an ISO/IEEE 11073-20601 protocol response command. 6. A Near Field Communication (NFC) manager for transmitting and receiving data in a NFC environment, the NFC manager comprising: a read/write device comprising an RF transceiver and configured to write NFC Data Exchange Format (NDEF) record including control information or payload data in a NFC tag; anda processor configured to: set control information in a NDEF record,control the read/write module to read changed control information of a changed NDEF record comprising changed payload data from the NFC tag, anddetermine whether the changed NDEF record is identical to a NDEF record previously read from the NFC tag,wherein, in the determination operation, the processor is further configured to: read a sequence identifier included in the changed control information of the changed NDEF record,when the sequence identifier is even, determine that the changed NDEF record is not identical to the NDEF record previously read from the NFC tag, andwhen the sequence identifier is odd, determine that the changed NDEF record is i... | Samsung Electronics Co., Ltd. | H04B005/00 G06Q010/00 G06Q050/24 H04W004/00 G06F019/00 A61B005/00
US09584135 | B2 | 2017-02-28 | Interface and related method for connecting sensor equipment and a physiological monitor | 2016-04-01 | An interface to connect sensor equipment and a physiological monitor includes a first connector to receive power from a first channel of the monitor and a second connector to receive power from a second channel of the monitor. The power from each of the first and second channels of the monitor is combined within the interface. The interface further includes a third connector to provide the combined power to the sensor equipment; a voltage converter to rescale the voltage of the combined power that is provided to the sensor equipment; and a scaling circuit to reduce the voltage of a signal representing a measured physiological parameter. The signal representing the measured physiological parameter is sent from the sensor equipment to the monitor. The interface is advantageous to allow sensor equipment to be sufficiently powered by a monitor that would not typically provide enough power. | 1. A cable comprising: a first connector configured to receive power from a first channel of a physiological monitor and a second connector configured to receive power from a second channel of the monitor, wherein the power from each of the first and second channels of the monitor is combined within the cable;a third connector configured to provide the combined power to a receiver configured to receive information representing a measured physiological parameter and generate a signal representing the measured physiological parameter;a voltage converter configured to rescale the voltage of the combined power that is provided to the receiver;wherein the cable is configured to receive the signal representing the measured physiological parameter that is generated by the receiver, andwherein the cable is configured to provide a signal representing the measured physiological parameter to the monitor via the first connector and/or the second connector. 2. The cable of claim 1, wherein the first and second channels of the monitor do not comply with the BP22 standard governing excitation power signals. 3. The cable of claim 1, wherein the cable is configured to interface with a receiver requiring more power than the first channel of the monitor is configured to provide. 4. The cable of claim 1, wherein the measured physiological parameter is blood pressure. 5. The cable of claim 1, wherein the voltage converter is configured to double the voltage of the combined power. 6. The cable of claim 1, further comprising a plurality of filters configured to reduce noise. 7. The cable of claim 1, wherein the first connector and the second connector are disposed within a single housing configured to provide two connections to the monitor. 8. A method for connecting a receiver to a physiological monitor, comprising: using a cable, combining an excitation power signal received from a first channel of the monitor via a first connector of the cable and an excitation power signal received from a second channel of the monitor via a second connector of the cable, to form a combined power signal;using the cable, rescaling the voltage of the combined power signal;using the cable, providing the rescaled combined power signal to the receiver, via a third connector of the cable;using the receiver, wirelessly receiving information representing a measured physiological parameter, and generating a signal representing the measured physiological parameter;using the cable, receiving the signal representing the measured physiological parameter that is generated by the receiver,using the cable, providing the signal representing the measured physiological parameter to the monitor, via the first connector and/or the second connector of the cable. 9. The method of claim 8, wherein the first and second channels of the monitor do not comply with the BP22 standard governing excitation power signals. 10. The method of claim 8, wherein the receiver is a receiver requiring more power th... | ST. JUDE MEDICAL COORDINATION CENTER BVBA | H03L005/00 A61B005/00 A61B005/021
US09592005 | B2 | 2017-03-14 | Systems and methods for bedding with sleep diagnostics | 2011-01-27 | Systems and methods described herein relate to a sleep diagnostic system including a mattress assembly, a plurality of sensors, data acquisition circuitry, an input device, a sleep processor, and a display device. The mattress assembly may have a sleeping surface, and the plurality of sensors may be disposed within the mattress assembly below the sleeping surface. The sensors are configured to measure at least one sleep condition and output data signals indicative of the sleep condition. The sleep processor receives signals from both the sensors and one or more other input devices, and determines a sleep characteristic based upon these received signals. The display device, which includes circuitry and a graphical user interface, receives the sleep characteristic from the sleep processor and displays it to the user. | 1. A sleep diagnostic system, comprising: a mattress assembly comprising a mattress and a foundation for supporting the mattress, the mattress including multiple layers including an innercore consisting of springs, foam support structures, and combinations thereof, the mattress having a sleeping surface,a plurality of sensors disposed in contact with and within, or within the mattress assembly and below the sleeping surface, configured to measure at least one sleep condition based on a consumer laying on the mattress, and provide output data signals indicative of the at least one sleep condition, and wherein the plurality of sensors are at different vertical locations in contact with and within, or within the innercore of the mattress relative to the sleeping surface depending on the at least one sleep condition measured;data acquisition circuitry in communication with at least one of the plurality of sensors for receiving the data signals, and with an external data source comprising mattress characteristics;an input device having circuitry and a graphical user interface for receiving one or more input signals, wherein the one or more input signals comprise one or more physical conditions, sleep behaviors, one or more mattress preferences, and/or combinations thereof specific to the consumer;a sleep processor, in communication with the data acquisition circuitry and the input device, having circuitry for generating a mattress recommendation based at least in part on the received data signals indicative of the at least one sleep condition, the external data, and the one or more input signals from the consumer, wherein the sleep processor is disposed within the mattress assembly and is configured to send the received data signals to a third party; anda display device, in communication with the sleep processor, having circuitry and a graphical user interface for visually displaying the mattress recommendation along with additional information comprising quantitative or qualitative data related to the mattress or the at least one sleep condition to a user of the sleep diagnostic system, wherein the user is the consumer and/or a salesperson. 2. The sleep diagnostic system of claim 1, wherein the input device is located within a mobile unit. 3. The sleep diagnostic system of claim 1, wherein the display device is located within a mobile unit. 4. The sleep diagnostic system of claim 3, further comprising a transmitter disposed within the mattress assembly in communication with the sleep processor and configured to transmit the at least one sleep condition to the mobile device. 5. The sleep diagnostic system of claim 1, wherein the sleep processor is configured to generate the recommendation based in part on the user input. 6. The sleep diagnostic system of claim 1, wherein the sleep processor is configured to receive user input previously stored in a database. 7. The sleep diagnostic system of claim 1, further comprising a network interface for tr... | DREAMWELL, LTD. | A61B005/00 G06F019/00 A61B005/0205 A61B005/11 A47C031/00 A61B005/145 A61B005/024 A61B005/08 A61M021/00 A61B005/01 A61B005/021
US09566027 | B2 | 2017-02-14 | Device and system for blood sampling | 2011-06-23 | A medical device is presented for reduced-pain blood sampling and testing. The device comprises a housing defining a finger site for supporting a user's finger or a portion thereof within said finger site during the device operation; piercing, sampling and testing assemblies sequentially actuatable to successively initiate piercing, sampling and testing operational modes of the device; a carriage at least partially accommodated within said housing and being adapted for movement with respect to said finger site between its first position corresponding to the piercing mode of the device and a second position corresponding to the sampling and testing modes of the device, the device being thereby capable of operating in the piercing, sampling and testing modes while at a static position of the user's finger. | 1. A medical device for a blood test, the device comprising: (i) a housing defining a finger site for supporting a user's finger or a portion thereof within said finger site during the device operation;(ii) piercing, sampling and testing assemblies sequentially actuatable to successively initiate piercing, sampling and testing operational modes of the device, the sampling assembly comprises a blood holding element configured as a two part element and comprising a first part being a hollow liquid reservoir for collecting and holding a predetermined volume of a liquid-phase blood sample freely flowing from the finger as a result of piercing, and a second part being selectively movable to be brought into an assembled position with said liquid reservoir thereabove, thereby forming a top portion of said blood holding element having a projecting sloped member and displaced into a dissembled position, thereby removing excess blood from said liquid reservoir, said hollow liquid reservoir comprises a bottom plate movable between a first position, in which it is aligned with side walls of said liquid reservoir, corresponding to a closed state of the reservoir keeping collected blood in said liquid reservoir, and a second position, in which it is misaligned with the side walls corresponding to an open state of said liquid reservoir allowing blood flow from said liquid reservoir for immediate testing procedure within the device;(iii) a carriage at least partially accommodated within said housing and being adapted for movement with respect to said finger site between its first position corresponding to the piercing mode of the device and a second position corresponding to the sampling and testing modes of the device, the device being thereby capable of operating in the piercing, sampling and testing modes while at a static position of the user's finger. 2. A device according to claim 1, wherein the piercing assembly is accommodated inside said housing with respect to the finger site such that an operation of the piercing assembly in the piercing mode of the device is hidden from the user. 3. A device according to claim 1, comprising a finger holder element configured to be fit on the finger such as to apply pressure to the finger in a manner assisting in withdrawal of blood during the piercing and sampling modes and reducing pain associated with the blood test. 4. A device according to claim 3, wherein said finger holder comprises a band operable to be shifted from its open inoperative position to a closed-loop operative position in which it fits the finger, said band when in the operative position thereof applies the pressure to the finger while preventing over-pressing of the finger, thereby reducing pain involved in the blood test procedures. 5. A device according to claim 1, comprising a finger holder element configured to be fit on the finger such as to apply pressure to a certain location on the finger, said certain location being selected to be spa... | RAPIDX LTD. | G01N021/75 G01N031/22 A61B005/15 A61B005/1455 A61B005/00 A61B005/157 A61B005/151 G01N033/52 A61B005/145
US09572517 | B2 | 2017-02-21 | Baby monitoring mat based on fiber optic sensor | 2011-03-03 | A Baby Monitoring Mat is provided having a top mesh layer, a bottom mesh layer, two flexible sheets, and an optical cable. The optical cable can be routed between the top mesh layer and the bottom mesh layer. The flexible sheets are also between the top mesh layer and the bottom mesh layer forming a sensing area. A light source is provided for feeding light from one side of the optical cable to a photodiode for detecting light attenuation at the other end of the optical cable. A processor receives signals from the light source and photodiode and the signals are processed to determine movements and breath counts. The signals are generated based on the light attenuation changes along the optical fiber cable detected by photodiode. A method for monitoring baby on a mat is also provided. | 1. A Baby Monitoring Mat, comprising: a sensor mat having a top mesh layer, a bottom mesh layer, and two flexible sheets and an optical cable, wherein the optical cable is routed across and sandwiched in between the top mesh layer and the bottom mesh layer, and the flexible sheets further sandwiched the top mesh layer and the bottom mesh layer in between forming sensing area across the flexible sheet surface;a light source for feeding light from one side of the optical cable;wherein the light source is a light emitting diode;a photodiode for detecting light attenuation at the other end of the optical cable;a printed circuit board having a processor connected to the light source and the photodiode, wherein the processor operationally receives signals from the photodiode, the signals are processed to determine movements and breath counts,wherein the signals are generated based on the light attenuation changes along the optical cable detected by photodiode, the light attenuation changes are operationally caused by the optical cable bending in response to the movements and breath. 2. The Baby Monitoring Mat according to claim 1, wherein the flexible sheets are latex sheets. 3. The Baby Monitoring Mat according to claim 1, wherein the optical cable is a multimode optical fiber cable. 4. The Baby Monitoring Mat according to claim 3, wherein the top and bottom mesh layer comprises grid patterns adapted to guide and protect the multimode optical fiber cable routed in a symmetrical manner across the sensor mat. 5. The Baby Monitoring Mat according to claim 4, wherein the multimode optical fiber cable is spaced at least about 20 mm apart. 6. The Baby Monitoring Mat according to claim 4, wherein top and bottom layer of mesh comprises symmetrical grid pattern spaced at least about 5 mm and less than about 8 mm apart with fiber turning hooks with spacing of 20 mm apart to guide the multimode optical fiber across the sensor mat. 7. A Baby Monitoring Mat comprising: a sensor mat having a top mesh layer, a bottom mesh layer, and two flexible sheets and an optical cable, wherein the optical cable is routed across and sandwiched in between the top mesh layer and the bottom mesh layer, and the flexible sheets further sandwiched the top mesh layer and the bottom mesh layer in between forming sensing area across the flexible sheet surface;a light source for feeding light from one side of the optical cable;a photodiode for detecting light attenuation at the other end of the optical cable;a printed circuit board having a processor connected to the light source and the photodiode, wherein the processor operationally receives signals from the photodiode, the signals are processed to determine movements and breath counts; anda flexible bridge for connecting two sandwiched mesh layers for allowing the Baby Monitoring Mat to be foldable;wherein the signals are generated based on the light attenuation changes along the optical cable detected by photodiode, the light at... | Ospicon Company Limited | A61B005/08 A47D015/00 A61B005/00 A61B005/11 G01L001/24
US09572510 | B2 | 2017-02-21 | System and method for use of nanoparticles in magnetic particle imaging (MPI) and temperature measurement with extended / increased 3D sub-saturation region | 2011-07-06 | This invention provides a system and method that improves the sensitivity and localization capabilities of Magnetic Particle Imaging (MPI) by using combinations of time-varying and static magnetic fields. Combinations of magnetic fields can be used to distribute the signals coming from the magnetic particles among the harmonics and other frequencies in specific ways to improve sensitivity and to provide localization information to speed up or improve the signal-to-noise ratio (SNR) of imaging and/or eliminate the need for saturation fields currently used in MPI. In various embodiments, coils can be provided to extend the sub-saturation region in which nanoparticles reside; to provide a static field offset to bring nanoparticles nearer to saturation; to introduce even and odd harmonics that can be observed; and/or to introduce combinations of frequencies for more-defined observation of signals from nanoparticles. Further embodiments provide for reading of the signal produced by cyclically saturated magnetic nanoparticles in a sample so as to provide a measurement of the temperature of those nanoparticles. | 1. A system configured for magnetic particle imaging (MPI) using nanoparticles infused in a subject comprising: a coil assembly that has a plurality of drive coils and selection coils which generate a magnetic field that provides a three dimensional sub-saturation region that allows a signal from many parts of the subject to be obtained, by the coil assembly, from within the subject containing nanoparticles, the subject having been previously infused with a predetermined concentration of the nanoparticles;sensors that read signals from nanoparticles within the three-dimensional sub-saturation region;supplemental coils that provide at least one of: a static magnetic field offset,a gradient magnetic field, oralternating magnetic fields of multiple frequencies that are configured to improve imaging resolution of the sensor read signals, by increasing the physical range of the sub-saturation region, in order to extend the sub-saturation region in which the nanoparticles reside and thereby improve the particle localization accuracy, of the nanoparticles, wherein each of the supplemental coils is disposed about a corresponding drive and selection coil;a control system connected to and configured for commonly driving the drive and selection coils and the supplemental coils; anda display unit configured to display at least one of: a distribution of nanoparticles within the subject;a magnetic particle image of the nanoparticles; ora magnetic field strength-versus-position curve of the nanoparticles. 2. The system as set forth in claim 1 further comprising: an imaging system, operatively connected to the sensors, with the control system localizing the nanoparticles based on the signals in order to thereby derive an MPI image;the supplemental coils being arranged in juxtaposition within the coil assembly,the imaging system further including an MRI (magnetic resonance imaging) device configured for magnetic resonance imaging of the anatomy of the subject, and wherein the MPI system is mounted in conjunction with the MRI device while the subject remains infused with the predetermined concentration of nanoparticles. 3. The system as set forth in claim 1 wherein the sensors include a pickup device having a predetermined sensitivity. 4. The system as set forth in claim 1 further comprising: a magnetic resonance (MR) imager that derives an MRI (magnetic resonance imaging) image of the subject; andwherein the imaging system co-registers the MPI image and the MRI image; andwherein the static field offset that is provided by excitation of the supplemental coils, displaces a segment of a displayed magnetic field strength-versus-position curve of the nanoparticles. 5. A system configured for magnetic particle imaging (MPI) using nanoparticles infused in a subject comprising: a pair of drive coils that each generate a magnetic field which provides a three-dimensional sub-saturation region within a subject containing infused nanoparticles;a control system connected ... | Mary Hitchcock Memorial Hospital | A61B005/05 B82Y025/00 H01F001/00
US09579070 | B2 | 2017-02-28 | Optimal respiratory gating in medical imaging | 2011-09-29 | Methods and computer-readable mediums are provided for obtaining an optimally gated medical image. For example, in one embodiment, a method is provided that acquires medical images in list mode. The method also acquires a respiration correlated signal S(t). Thereafter, a final upper strain threshold value and a final lower strain threshold value pair that has a narrowest interval are selected. The medical images are synchronized with the respiration correlated signal S(t). The synchronized images and signal are used to create an optimally gated medical image. In various embodiments, the disclosed optimal gating can be utilized in PET systems and in other embodiments the disclosed optimal gating can be utilized in SPECT systems. In yet other embodiments, the optimally gated images can be matched to MRI systems and in still other embodiments, the optimally gated images can be matched to CT systems. | 1. A method of forming an optimally gated medical image comprising: acquiring a list mode data set for medical imaging of a patient;simultaneously acquiring from said patient a respiration correlated amplitude measurement S(t), said respiration correlated amplitude measurement S(t) including respiration amplitude threshold value pairs;selecting a lower respiration amplitude threshold value and an upper respiration amplitude threshold value pair that has a narrowest interval from among all respiration amplitude threshold value pairs in said measurement S(t);synchronizing the list mode data set and the respiration correlated amplitude measurement; andusing list mode data of said list mode data set obtained when said measurement S(t) was within a range defined by said lower and upper threshold values to form a medical image. 2. The method of claim 1 wherein synchronizing the list mode measurement and the respiration correlated amplitude measurement comprises synchronously injecting samples of said respiration correlated amplitude measurement into said list mode data set. 3. The method of claim 1 wherein acquiring said list mode data set for medical imaging comprises acquiring list mode data from one of a positron emission tomography (PET) device and a single photon emission computed tomography (SPECT) device. 4. The method of claim 1 wherein acquiring said list mode data set for medical imaging comprises acquiring list mode data from one of a positron emission tomography (PET) device and a single photon emission computed tomography (SPECT) device that is part of a system including one of a computed tomography (CT) system and a magnetic resonance imaging (MRI) system. 5. The method of claim 1 wherein said medical image comprises a cardiac gated image, a dynamic medical image, or a static medical image. 6. The method of claim 1 wherein acquiring said respiration correlated amplitude measurement S(t) comprises acquiring said measurement S(t) from one of a strain gauge, a pneumatic sensor, and a magnetic resonance imaging (MRI) scanner view of an anatomical landmark. 7. The method of claim 1 wherein said selection of said threshold value pair comprises: compiling a histogram of respiration correlated amplitude measurements;selecting a fraction parameter, wherein the fraction parameter comprises a predetermined portion of said histogram;selecting a lower respiration correlated amplitude measurement threshold value from measured lower respiration amplitude levels; andselecting upper respiration correlated amplitude measurement threshold values for each measured lower respiration correlated amplitude measurement level, wherein an interval defined by said upper respiration correlated amplitude measurement threshold values and said lower respiration amplitude threshold value includes said predetermined portion of said histogram. 8. The method of claim 1 wherein said selection of said threshold value pair comprises solving the equationU⁡(L)=arg⁢⁢min⁢{... | Siemens Medical Solutions USA, Inc. | A61B005/00 A61B006/00 A61B005/113 A61B006/03 G01R033/48 G01R033/567
US09603553 | B2 | 2017-03-28 | Methods of measuring heart valve annuluses for valve replacement | 2013-02-07 | A device for measuring an expanded internal orifice of a patient includes an orifice-expanding device, a pressure measuring device, and a size-measuring device. The size-measuring device measures a dimension of the orifice after it has been expanded by the orifice-expanding device. | 1. A method of sizing a heart valve annulus for implant of a prosthetic heart valve, comprising: accessing a patient's heart valve annulus;placing an orifice-expanding device of a sizing apparatus into the annulus, the sizing apparatus including a sensing device for determining an outward pressure exerted by the orifice-expanding device on the annulus;radially expanding the orifice-expanding device to cause the orifice-expanding device to exert an outward radial pressure against the annulus and cause the annulus to expand, and determining the outward radial pressure exerted against the annulus using the sensing device;halting the step of radially expanding the orifice-expanding device when a desired outward radial pressure is reached as determined by the sensing device; anddetermining a dimension of the expanded annulus while the orifice-expanding device is in the expanded annulus without using a calculation based on the pressure exerted by the orifice-expanding device. 2. The method of claim 1, wherein the act of determining a dimension of the expanded annulus comprises reading visual indicia on the sizing apparatus. 3. The method of claim 2, wherein the sizing apparatus comprising an elongated shaft connected to a proximal handle, and the visual indicia is located on the handle. 4. The method of claim 1, wherein the annulus is an aortic valve annulus, and the desired outward radial pressure is a physiological pressure experienced by the aortic valve annulus during systole. 5. The method of claim 1, wherein the annulus is an aortic valve annulus, and the desired outward radial pressure is approximately 140 mmHg. 6. The method of claim 1, wherein the orifice-expanding device comprises a non-cylindrical outer surface that generally corresponds to the shape of the annulus. 7. The method of claim 1, wherein the orifice-expanding device has a plurality of expanding portions distributed around a distal end of the sizing apparatus, and wherein the sizing apparatus includes a mechanical linkage between a proximal handle and the expanding portions for radially displacing the expanding portions. 8. The method of claim 1, wherein the sensing device is a strain gauge. 9. The method of claim 1, wherein the sensing device is a pressure monitoring gauge. 10. A method of sizing a heart valve annulus for implant of a prosthetic heart valve, comprising: accessing a patient's heart valve annulus;placing an orifice-expanding device of a sizing apparatus into the annulus, the sizing apparatus including a sensing device for determining an outward pressure exerted by the orifice-expanding device on the annulus;radially expanding the orifice-expanding device against the annulus such that the annulus expands, and determining the outward radial pressure exerted against the annulus using the sensing device;halting the step of radially expanding the orifice-expanding device when a desired pressure corresponding to a target physiological blood pressure in the systo... | Edwards Lifesciences Corporation | A61B005/107 A61F002/24 A61B005/00 A61B090/00
US09585717 | B2 | 2017-03-07 | Medical device for use in bodily lumens, for example an atrium | 2014-03-28 | A device positionable in a cavity of a bodily organ (e.g., a heart) may discriminate between fluid (e.g., blood) and non-fluid tissue (e.g., wall of heart) to provide information or a mapping indicative of a position and/or orientation of the device in the cavity. Discrimination may be based on flow, or some other characteristic, for example electrical permittivity or force. The device may selectively ablate portions of the non-fluid tissue based on the information or mapping. The device may detect characteristics (e.g., electrical potentials) indicative of whether ablation was successful. The device may include a plurality of transducers, intravascularly guided in an unexpanded configuration and positioned proximate the non-fluid tissue in an expanded configuration. Expansion mechanism may include helical member(s) or inflatable member(s). | 1. A medical system comprising: a structure sized to be received in a bodily chamber, the structure selectively moveable between a delivery configuration and an expanded configuration, a portion of the structure having a respective size and dimension greater in magnitude in the expanded configuration than in the delivery configuration; anda plurality of flexible printed circuit strips moveable with the structure between the delivery configuration and the expanded configuration, each flexible printed circuit strip of the plurality of flexible printed circuit strips comprising an electrically conductive trace, a flexible electrically insulative substrate, and a transducer element electrically connected to the electrically conductive trace, at least a portion of the transducer element located on an outward-facing surface of the flexible electrically insulative substrate, at least a portion of the outward-facing surface positionable to face away from an interior of the bodily chamber toward a tissue surface of a wall of the bodily chamber at least when the structure is in the expanded configuration inside the bodily chamber,wherein, at least when the structure is in the expanded configuration, a first portion of the outward-facing surface of the flexible electrically insulative substrate of a first flexible printed circuit strip of the plurality of flexible printed circuit strips and a first portion of the outward-facing surface of the flexible electrically insulative substrate of a second flexible printed circuit strip of the plurality of flexible printed circuit strips face a same first direction, with the first portion of the outward-facing surface of the flexible electrically insulative substrate of the first flexible printed circuit strip crossing behind the first portion of the outward-facing surface of the flexible electrically insulative substrate of the second flexible printed circuit strip when the first portion of the outward-facing surface of the flexible electrically insulative substrate of the second flexible printed circuit strip is viewed from a direction opposite the same first direction,wherein, at least when the structure is in the expanded configuration, a second portion of the outward-facing surface of the flexible electrically insulative substrate of the first flexible printed circuit strip of the plurality of flexible printed circuit strips and a first portion of the outward-facing surface of the flexible electrically insulative substrate of a third flexible printed circuit strip of the plurality of flexible printed circuit strips face a same second direction, with the second portion of the outward-facing surface of the flexible electrically insulative substrate of the first flexible printed circuit strip crossing behind the first portion of the outward-facing surface of the flexible electrically insulative substrate of the third flexible printed circuit strip when the first portion of the outward-facing surface of the flexible... | Kardium Inc. | A61B018/14 A61B005/06 A61B005/00 A61B018/18 A61B018/20 A61B018/00 A61B018/02
US09579056 | B2 | 2017-02-28 | Screening for neurological disease using speech articulation characteristics | 2013-10-09 | Detection of neurological diseases such as Parkinson's disease can be accomplished through analyzing a subject's speech for acoustic measures based on human factor cepstral coefficients (HFCC). Upon receiving a speech sample from a subject, a signal analysis can be performed that includes identifying articulation range and articulation rate using HFCC and delta coefficients. A likelihood of Parkinson's disease, for example, can be determined based upon the identified articulation range and articulation rate of the speech. | 1. A method for screening for diseases, the method comprising: performing a signal analysis of a speech sample received from a subject, the signal analysis comprising extracting human factor cepstral coefficients from the speech sample and identifying articulation range and articulation rate using the human factor cepstral coefficients extracted from the speech sample, and analyzing language patterns, wherein the analyzing of the language patterns comprises analyzing the language patterns to determine if an indicator of a neurological disease is present; determining a likelihood and type of a disease based upon the articulation range and articulation rate identified by the signal analysis of the speech sample, as well as the analyzing of the language patterns; andoutputting information indicating the likelihood and type of the disease. 2. The method of claim 1, wherein identifying the articulation range and articulation rate using the human factor cepstral coefficients extracted from the speech sample comprises: calculating standard deviation sums of the cepstral coefficients to estimate the articulation range; andcalculating delta coefficients of the speech sample to estimate the articulation rate. 3. The method of claim 1, wherein extracting the human factor cepstral coefficients from the speech sample comprises: constructing a spectrogram of a signal of the speech sample;calculating a log-power for each frame from the spectrogram;applying a filter to a magnitude of the log-power;performing a log-compression and transform to a cepstral domain of an output of the filter; andforming a vector of cepstral coefficients for each frame. 4. The method of claim 1, wherein the signal analysis of the speech sample does not involve performing boundary detection or phonetic analysis. 5. The method of claim 1, wherein determining the likelihood and type of the disease based upon the articulation range and articulation rate identified by the signal analysis of the speech sample comprises using the articulation range and articulation rate to determine a likelihood of Parkinson's Disease for the subject. 6. The method according to claim 5, wherein determining the likelihood of Parkinson's disease comprises: comparing the articulation range and articulation rate of the speech sample with normative baseline acoustic measures for Parkinson's disease to generate values indicating the likelihood of Parkinson's disease for the subject. 7. The method according to claim 1, wherein determining the likelihood and type of the disease based upon the articulation range and articulation rate identified by the signal analysis of the speech sample comprises: comparing the articulation range and articulation rate of the speech sample with previously obtained measures from the same subject to generate values indicating the likelihood of Parkinson's disease for the subject. 8. The method according to claim 1, wherein determining the likelihood and type of the disease based... | University of Florida Research Foundation, Incorporated Board of Trustees of Michigan State University | A61B005/00 A61B007/00
US09592403 | B2 | 2017-03-14 | Wearable cardioverter defibrillator (WCD) system making shock/no shock determinations from multiple patient parameters | 2015-11-14 | In embodiments, a WCD system includes one or more transducers that may sense patient parameters from different parts of the patient's body, and thus render physiological inputs from those parameters. Individual analysis scores may be determined from the physiological inputs, and an aggregate analysis score may be determined from the individual analysis scores. A shock/no shock determination may be made depending on whether or not the aggregate analysis score meets an aggregate shock criterion. Accordingly, multiple inputs are considered in making the shock/no shock determination. | 1. A wearable cardioverter defibrillator (“WCD”) system, comprising: a support structure configured to be worn by a patient;a power source;an energy storage module configured to be coupled to the support structure, to be charged from the power source and to store an electrical charge;a discharge circuit coupled to the energy storage module;one or more transducers configured to render a plurality of physiological inputs from one or more patient parameters that are sensed from different parts of the patient's body; anda processor configured to: determine a plurality of individual analysis scores from the physiological inputs,determine an aggregate analysis score from a plurality of the individual analysis scores,determine whether or not the aggregate analysis score meets an aggregate shock criterion, andif it is determined that the aggregate shock criterion is met control the discharge circuit to discharge the electrical charge through the patient within 5 min from when it is determined that the aggregate shock criterion is met, else control the discharge circuit to not discharge the electrical charge through the patient for at least 27 min from when it is determined that the aggregate shock criterion is not met. 2. The WCD system of claim 1, in which the one or more transducers include at least three Electrocardiogram (ECG) electrodes configured to contact the patient so as to define a plurality of vectors, andin which the patient parameters are electrical patient physiological signals measured along the vectors,the transducer further includes a measurement circuit, andthe physiological inputs reflect ECG measurements measured along the vectors. 3. The WCD system of claim 1, in which the patient parameter is a blood pressure,the one or more transducers include a blood pressure sensor, andthe physiological inputs include blood pressure measurements. 4. The WCD system of claim 1, in which the patient parameter is a blood pressure,the one or more transducers include two blood pressure sensors configured to render physiological inputs from different parts of the patient's body, andthe physiological inputs include blood pressure measurements. 5. The WCD system of claim 1, in which the patient parameter is a blood oxygen saturation,the one or more transducers include a pulse oximeter, andthe physiological inputs include blood oxygen saturation measurements. 6. The WCD system of claim 1, in which the patient parameter is a blood oxygen saturation,the one or more transducers include two pulse oximeters configured to render physiological inputs from different parts of the patient's body, andthe physiological inputs include blood oxygen saturation measurements. 7. The WCD system of claim 1, in which one or more of the individual analysis scores are binary and reflect whether or not one or more individual shock criteria are met. 8. The WCD system of claim 1, in which one or more of the individual analysis scores include number values that reflect resp... | WEST AFFUM HOLDINGS CORP. | A61N001/39 A61N001/04 A61B005/0402 A61N001/02 A61B005/0464 A61B005/00 A61B005/0205 A61B005/021 A61B005/145
US09603541 | B2 | 2017-03-28 | Bio-medical electrode | 2014-09-03 | The invention relates to a bio-medical electrode (100). In a preferred embodiment, an electrode interface comprises a top part (10) with an aperture and a bottom part (20). The bottom part (20) has a head portion designed for a fixation in said aperture and a flexible flange that clamps electrode sheets (31,32) in the connected state of the electrode interface such that the contact force between top and bottom parts is approximately constant during lifetime of the electrode interface. The top part (10) may preferably have the shape of a disk of magnetic or magnetizable material. The bottom part (20) may preferably be made from a conductive plastic such as ABS. The electrode interface may particularly be used in a TENS device. | 1. A bio-medical electrode comprising: a) a flat top part having an aperture;b) a bottom part having: a flexible flange having an upward inclination;an upward projecting head portion that can be fixed in the aperture, wherein the upward projecting head portion comprises a central dome head disposed on the flexible flange;a stop flange disposed on the flexible flange at a transition between the upward projecting head portion and the flexible flange; andc) an electrode material;wherein the stop flange is arranged to provide (i) a mechanical stop and (ii) a displacement in height for creating a pre-defined deflection of the flexible flange to provide a desired upward contact force when the flat top part along with the electrode material is pressed against the flexible flange and stopped via the stop flange, with the upward projecting head portion fixed in the aperture of the flat top part. 2. The electrode according to claim 1, wherein each of distal ends of the upward inclination of the flexible flange is at a first pre-determined height from a base of the flexible flange, wherein the stop flange is at a second pre-determined height from the base of the flexible flange, and wherein the first pre-determined height is greater than the second pre-determined height. 3. The electrode according to claim 2, wherein the pre-defined deflection is created by displacement of each of the distal ends of the flexible flange from the first pre-determined height to the second pre-determined height. 4. The electrode according to claim 1, wherein the flat top part is comprised of magnetic or magnetizable material for connecting with a bio-medical device. 5. The electrode according to claim 1, wherein the re-defined deflection of the flexible flange provides the desired upward contact force for retaining the electrode material between the top flat part and the bottom part, the desired upward contact force ranging between about 5 N and about 20 N. 6. The electrode according to claim 1, wherein the flexible flange is cone-shaped. 7. The electrode according to claim 1, wherein the bottom part is electrically conductive. 8. The electrode according to claim 1, wherein the flat top part is electrically conductive. 9. The electrode according to claim 1, wherein the head portion of the bottom part is fixed in the aperture of the flat top part by a press fit or a snap connection. 10. The electrode according to claim 1, wherein one or more of the aperture and the upward projecting head portion has edges that are rounded. 11. The electrode according to claim 1, wherein the flat top part and the bottom part together comprise an electrode interface for at least one selected from the group consisting of a TENS electrode, a ECG electrode, a EEG electrode, an electromyography electrode, an electrical muscle stimulation electrode, a neuromuscular stimulation electrode, and a functional electrical stimulation electrode. 12. The electrode according to claim 1, wherein the el... | KONINKLIJKE PHILIPS N.V. | A61B005/0408 A61N001/04 A61B005/0416 A61B005/0478 A61B005/0492
US09603651 | B2 | 2017-03-28 | Methods for simultaneous cardiac substrate mapping using spatial correlation maps between neighboring unipolar electrograms | 2015-04-23 | A base cardiac electrogram signal at a base electrode is recorded for a predetermined amount of time. A plurality of cardiac electrogram signals at a plurality of electrodes other than the base electrode are recorded for the predetermined amount of time. The base cardiac electrogram signal is compared with each of the plurality of cardiac electrogram signals. The similarities between the base cardiac electrogram signal and each of the plurality of cardiac electrogram signals is determined. A specific area of cardiac tissue where the base electrode is positioned is mapped based at least in part on the determined similarities. | 1. A method of treating arrhythmogenic cardiac tissue, comprising: recording a base cardiac electrogram signal at a base electrode for a predetermined amount of time;recording a plurality of cardiac electrogram signals at a plurality of electrodes other than the base electrode for the predetermined amount of time;comparing the base cardiac electrogram signal with each of the plurality of cardiac electrogram signals;determining an average correlation coefficient associated with the base cardiac electrogram signal and each of the plurality of cardiac electrogram signals;mapping a specific area of cardiac tissue where the base electrode is positioned based at least in part on the determined average correlation coefficient;analyzing the average correlation coefficient to determine whether the average correlation coefficient has a low value;identifying the specific area of cardiac tissue as arrhythmogenic cardiac tissue when the average correlation coefficient has a low value;providing a medical device including an ablation element;identifying a closed boundary between the arrhythmogenic cardiac tissue and surrounding cardiac tissue based at least in part on the average correlation coefficient;placing the medical device in contact with the arrhythmogenic cardiac tissue; andactivating the ablation element and ablating substantially all of the arrhythmogenic cardiac tissue within the boundary. 2. The method of claim 1, wherein the average correlation coefficient is determined using a plurality of correlation coefficients. 3. The method of claim 2, wherein each of the plurality of correlation coefficients is a Pearson correlation coefficient, and wherein each of the plurality of correlation coefficients is computed using the formula:r=∑i=1n⁢(Xi-X_)⁢(Yi-Y_)∑i=1n⁢(Xi-X_)2⁢∑i=1n⁢(Yi-Y_)2wherein X represents a sample value of the base cardiac electrogram signal at a time, Y represents a sample value of one of the plurality of cardiac electrogram signals at the time, and n is a number of sample values obtained from the base cardiac electrogram signal. 4. The method of claim 1, wherein the base electrode is included on the medical device, the method further comprising providing a reference electrode a distance from the medical device and transmitting energy from the base electrode to the reference electrode. 5. The method of claim 1, further comprising displaying an image corresponding to the specific area of cardiac tissue, wherein the image includes a visual representation of an average of the determined similarities between the base cardiac electrogram signal and each of the plurality of cardiac electrogram signals. 6. The method of claim 1, wherein the recording of the base cardiac electrogram signal and the recording of the plurality of cardiac electrogram signals occur substantially simultaneously. 7. The method of claim 1, wherein the predetermined distance is between one millimeter and twenty millimeters. 8. The method of claim 1, further compri... | Medtronic, Inc. | A61B005/04 A61B018/12 A61B005/042 A61B005/0432 A61B005/044 A61B005/046 A61B005/00 A61B005/0452 A61B018/14 A61N001/05 A61B018/00
US09592012 | B2 | 2017-03-14 | Filtering patient signal also for ventilation artifacts | 2016-02-19 | In embodiments, an external medical device is intended to care for a patient. If it receives an input that signifies that ventilation artifact is present in a signal of the patient, it transmits a corrective signal responsive to the received input. In further embodiments, a patient signal is received, which is generated from a patient while the patient is or was receiving chest compressions at a frequency Fc, and also receiving ventilations at frequency Fv. At least one filter mechanism may be applied to the patient signal to substantially remove artifacts at a) frequency Fc, b) a higher harmonic of frequency Fc, and c) a third frequency substantially equaling frequency Fc plus or minus frequency Fv, while substantially passing other frequencies between them. As a result, the patient signal can be cleaner, for diagnosing the patient's state more accurately. | 1. An external device for use when a patient is receiving ventilations from a ventilator that is being operated by a rescuer, comprising: a housing; anda processor within the housing configured to: perform a correlation of a sensed patient electrocardiogram (ECG) signal with an airway signal of the patient;receive, responsive to the performed correlation, an input signifying that a ventilation artifact is present in the sensed patient ECG signal, the ventilation artifact possibly due to the ventilations from the ventilator; andcause to be transmitted a corrective signal responsive to the received input; anda user interface configured to output, responsive to the corrective signal, a prompt to the rescuer. 2. The device of claim 1, in which the prompt indicates the presence of a ventilation artifact. 3. The device of claim 1, in which the prompt is to the effect that the rescuer should discontinue operating the ventilator. 4. The device of claim 1, in which the airway signal is a capnography signal, an airway pressure signal, or an airflow signal of the patient. 5. The device of claim 1, in which the processor is further configured to: cause a record to be created about one of the input and the corrective signal. 6. A non-transitory computer-readable storage medium storing one or more programs which, when executed by at least one external device that is intended for use when a patient is receiving ventilations from a ventilator that is being operated by a rescuer, the external device including a processor and a user interface, the one or more programs result in: performing a correlation of a sensed patient electrocardiogram (ECG) signal with an airway signal of the patient;receiving, responsive to the performed correlation, an input signifying that a ventilation artifact is present in the sensed patient ECG signal, the ventilation artifact possibly due to the ventilations from the ventilator;causing to be transmitted a corrective signal responsive to the received input; andcausing to be output, responsive to the corrective signal, a prompt to the rescuer. 7. The medium of claim 6, in which the prompt indicates the presence of a ventilation artifact. 8. The medium of claim 6, in which the prompt is to the effect that the rescuer should discontinue operating the ventilator. 9. The medium of claim 6, in which the airway signal is a capnography signal, an airway pressure signal, or an airflow signal of the patient. 10. The medium of claim 6, in which executing the one or more programs further results in: causing a record to be created about one of the input and the corrective signal. 11. A method for an external medical device intended for use when a patient is receiving ventilations from a ventilator that is being operated by a rescuer, the method comprising: performing a correlation of a sensed patient electrocardiogram (ECG) signal with an airway signal of the patient;receiving, responsive to the performed correlation, an input signifying... | Physio-Control, Inc. | A61B005/04 A61B005/00 A61B005/0402 A61B005/083 A61M016/00 A61B005/087 A61H031/00 A61N001/39 A61B005/046 A61B005/053
US09566410 | B2 | 2017-02-14 | Sleep aid system and operation method thereof | 2014-12-23 | A sleep aid system and an operation method thereof are disclosed. The sleep aid system includes a sleep aid device including a retrieving module, a processing module, and a transmitting module, and a server. The retrieving module retrieves a brainwave signal including specific frequency band signals. The processing module analyzes the brainwave signal to obtain an index in each of the specific frequency band signals and calculates a sleepless degree parameter representing one of at least five brainwave states regarding sleep accordingly. The transmitting module transmits a parameter signal corresponding to the sleepless degree parameter. The server receives the parameter signal from the transmitting module. The server stores comparison data, compares the parameter signal to the comparison data, and generates a first feedback signal according to a comparison result. The first feedback signal includes a command to switch an audio file or stream which is currently being played. | 1. A sleep aid system, comprising: a sleep aid device, comprising: a retrieving module, wherein the retrieving module retrieves a brainwave signal of a user and the brainwave signal comprises a plurality of specific frequency band signals;a processing module, wherein the processing module analyzes the brainwave signal in order to obtain an index in each of the plurality of specific frequency band signals, and the processing module calculates a sleepless degree parameter according to the index in each of the plurality of specific frequency band signals, wherein the sleepless degree parameter represents one of at least five brainwave states before entering into sleep; anda transmitting module, wherein the transmitting module transmits a parameter signal corresponding to the sleepless degree parameter; anda server, wherein the server receives the parameter signal from the transmitting module, the server stores a multiple sets of comparison data, the server compares the parameter signal to the comparison data and generates a first feedback signal according to a comparison result, and the first feedback signal comprises a command to switch an audio file or stream which is currently being played to other audio file or stream to aid the user to enter into sleep,wherein the other audio file or stream is selected with respect to help the user enter into sleep. 2. The sleep aid system of claim 1, wherein the command to switch the audio file or stream which is currently being played to other audio file or stream is a command to play a specific audio file or stream, and the specific audio file or stream is determined by the server based on the comparison data and the parameter signal. 3. The sleep aid system of claim 1, further comprising: an electronic device playing an audio file or stream, wherein the electronic device transmits audio associated data to the server and receives the first feedback signal from the server, and the electronic device switches the currently played audio file or stream according to the first feedback signal. 4. The sleep aid system of claim 1, wherein the server generates a second feedback signal when the brainwave signal is determined as entering an asleep state, and the second feedback signal comprises a command to turn off a display device. 5. The sleep aid system of claim 1, wherein the server generates a second feedback signal when the brainwave signal is determined as entering an almost asleep state, and the second feedback signal comprises a command to gradually dim the brightness of a display device. 6. The sleep aid system of claim 1, wherein the server generates a second feedback signal when the brainwave signal is determined as starting to entering into sleep, and the second feedback signal comprises a command to gradually lower an audio volume of a speaker. 7. The sleep aid system of claim 1, wherein the server generates a second feedback signal when the brainwave signal is determined as entering an asleep state... | AmTRAN Technology Co., Ltd. | A61M021/00 A61M021/02 A61B005/00 A61B005/048
US09591980 | B2 | 2017-03-14 | Multi-device connector for patient interface | 2014-12-30 | A multi-device connector for ECG signals permits multiple medical devices to share patient-connected surface electrodes, providing a patient-side terminal set having a direct connection to one device-side terminal set and buffered connections to multiple additional device-side terminal sets. Invasive blood-pressure sensor readings may also be shared by providing a direct connection between a patient-side terminal set and multiple device-side terminal sets for blood-pressure signals and a direct connection between the patient-side terminal set and only one device-side terminal set. Indirect, scaled connections between the remaining device-side terminal sets and the patient-side terminal set may be provided. | 1. A multi-device connector for interfacing patient signals comprising: a first set of terminals receiving patient electrical conductors from patient-connected surface electrodes;at least a second, third and fourth set of terminals receiving device electrical conductors from medical devices requiring electrical communication with the patient electrical leads; anda distribution circuit comprising: a bidirectional electrical conductor providing a bidirectional electrical connection between the first set of terminals and only a given one of the second, third and fourth set of terminals;a switch matrix positioned between the first set of terminals and the second, third, and fourth set of terminals operating to change the given one of the second, third, and fourth set of terminals; andbuffer amplifiers providing independent connection between each of the first set of terminals and each of the of the second, third and fourth set of terminals other than the given one of the second, third and fourth set of terminals. 2. The multi-device connector of claim 1 wherein the buffer amplifiers are high impedance unity gain amplifiers having an input impedance of over one megaohm. 3. The multi-device connector of claim 1 wherein the first, second, third, and fourth set of terminals each provide ten terminals for receiving ten patient conductors associated with a 12-lead ECG acquisition. 4. The multi-device connector of claim 3 wherein the terminals include labels indicating captions selected from the group consisting of right arm, left anal, right leg, left leg, and V1, V2, V3, V4, V5, V6 and where terminals with corresponding labels have connections by ones of the bidirectional electrical conductor and buffer amplifiers. 5. The multi-device connector of claim 1 further including at least one fifth set of electrical terminals and including differential amplifiers having inputs receiving different signals from different patient-connected surface electrodes through the first set of terminals and providing lead outputs being a difference of those inputs. 6. The multi-device connector of claim 5 wherein the lead outputs have labels providing Roman numerals. 7. The multi-device connector of claim 1 further including a visual indicator indicating which of the second, third, and fourth set of terminals is the given one of the second, third, and fourth set of terminals. 8. The multi-device connector of claim 1 further including: a sixth set of terminals receiving patient electrical conductors from a patient-connected to an invasive blood-pressure sensor;at least a seventh, eighth and ninth set of terminals receiving device electrical conductors from medical devices requiring electrical communication with the invasive blood-pressure sensor; wherein the invasive blood-pressure sensor receives an excitation signal to provide a blood-pressure signal and wherein each of the sixth, seventh, eighth and ninth set of terminals provide separate terminals for excitation sig... | General Electric Company | A61B005/04 A61B005/0408 A61B005/0215
US09597016 | B2 | 2017-03-21 | Activity analysis, fall detection and risk assessment systems and methods | 2014-01-31 | A method for performing health risk assessments for a patient in a home or medical facility is provided. In various embodiments, the method comprises compiling depth image data from at least one depth camera associated with a particular patient, and generating at least one three-dimensional object based on the depth image data. The method additionally includes identifying a walking sequence from the at least one three-dimensional object, analyzing the walking sequence to generate one or more parameters, and performing at least one health risk assessment based on the one or more parameters to determine a health risk assessment score. The method further comprises sending an alert message to at least one caregiver when the at least one health risk assessment indicates the occurrence of an incident (i.e., the recorded depth image data) denoting that the patient has fallen or that there exists a high risk of the patient falling. | 1. A method for determining whether a person has fallen or is at a high risk of falling, and notifying a caregiver when the person has fallen or is at high risk of falling, the method comprising: acquiring depth image data of a person, as the person walks within a particular area, utilizing at least one depth camera of a risk assessment system, the at least one depth camera located in the particular area;receiving the depth image data from the at least one depth camera by at least one processor of a computer-based remote device of the risk assessment system, wherein the depth image data comprises a plurality of frames that depict the person walking through a home environment over time, the frames comprising a plurality of pixels, the remote device located remotely from the at least one depth camera, the remote device comprising electronic memory on which an image analysis application is electronically stored, and the at least one processor structured and operable to execute the image analysis application;segmenting, by the at least one processor, the pixels of the frames of the depth image data; in response to the segmenting, (1) generating, by the at least one processor, a three-dimensional data object based on the analyzed depth image data, and (2) tracking by the at least one processor, the three-dimensional data object over a plurality of frames of the depth images data, wherein the tracked three-dimensional object comprises time-indexed spatial data that represents the person walking through the home environment over time;identifying, by the at least one processor, a walking sequence from the tracked three-dimensional object, wherein the identifying step comprises: the at least one processor determining a speed for the tracked three-dimensional data object over a time frame;the at least one processor comparing the determined speed with a speed threshold;in response to the comparison indicating that the determined speed is greater than the speed threshold, the at least one processor assigning a state indicative of walking to the tracked three-dimensional data object;while the tracked three-dimensional data object is in the assigned walking state: the at least one processor determining a walk straightness for the tracked three-dimensional data object;the at least one processor determining a walk length for the tracked three-dimensional data object;the at least one processor determining a walk duration for the tracked three-dimensional data object;the at least one processor saving the tracked three-dimensional data object in memory as the identified walking sequence when (i) the determined walk straightness exceeds a straightness threshold, (ii) the determined walk length exceeds a walk length threshold, and (iii) the determined walk duration exceeds a walk duration threshold;the at least one processor excluding from the identified walking sequence in the memory the time-indexed spatial data from the tracked three-dimensional data object corres... | The Curators of the University of Missouri | A61B005/11 A61B005/00
US09560983 | B2 | 2017-02-07 | Method for creating and analyzing graphs of cardiac function in atrial fibrillation and sinus arrhythmia based on thoracic impedance measurements | 2012-12-27 | The present invention provides a method for creating and pathophysiologically analyzing graphs of cardiac function in atrial fibrillation and sinus arrhythmia by using thoracic impedance measurements. A two-dimensional scatter plot is created by applying (dZ/dt)min values corresponding to preceding RR interval (RR1) values and an approximate curve (i.e., cardiac function curve) is fitted to dots on the plot. The distribution pattern of the dots and the slope of the approximate curve allow for readily and visually evaluating cardiac function. Furthermore, a graph of the relationship between (dZ/dt)min values and RR1/pre-preceding RR interval (RR2) ratio values makes it possible to analyze pathophysiological mechanisms of cardiac function in more detail. This novel method of the present invention can be easily and repeatedly performed in atrial fibrillation and sinus arrhythmia with less of a physical burden on the patient, thereby being able to provide a very useful information for diagnosis and treatment. | 1. A method for diagnosing cardiac function in a patient with atrial fibrillation, comprising: measuring continuous thoracic impedance values from the patient with atrial fibrillation using cardiac function measurement means;obtaining, using a processor, (dZ/dt)min values, and corresponding preceding RR interval (RR1) values, pre-preceding RR interval (RR2) values and RR1/RR2 ratio values, by processing the continuous thoracic impedance values measured using the cardiac function measurement means;displaying, on a display controlled by said processor, the (dZ/dt)min values, and the corresponding preceding RR interval (RR1) values, pre-preceding RR interval (RR2) values and RR1/RR2 ratio values, in a scatter plot in which RR1 or RR1/RR2 is used for one axis and (dZ/dt)min is used for another axis; anddiagnosing cardiac function in the patient with atrial fibrillation by comparing the scatter plot displaying (dZ/dt)min values, and the corresponding preceding RR interval (RR1) values, pre-preceding RR interval (RR2) values and RR1/RR2 ratio values, with predefined model data. 2. The method for diagnosing cardiac function according to claim 1, wherein the obtained (dZ/dt)min values corresponding to RR1 values are displayed, on the display controlled by said processor, in a two-dimensional scatter plot, where RR1 is used for the X-axis and (dZ/dt)min is used for the Y-axis; andthe two-dimensional scatter plot displaying RR1 and (dZ/dt)min is compared with predefined model data to diagnose cardiac function in the patient with atrial fibrillation. 3. The method for diagnosing cardiac function according to claim 2, comprising: determining an approximated curve from the data of the scatter plot; anddisplaying measurement values with the approximated curve superimposed on the scatter plot; anddiagnosing cardiac function in the patient with atrial fibrillation based on the scatter plot and the approximated curve superimposed on the scatter plot. 4. The method for diagnosing cardiac function according to claim 1, wherein displaying (dZ/dt)min values, and the corresponding preceding RR interval (RR1) values, pre-preceding RR interval (RR2) values and RR1/RR2 ratio values on the scatter plot in which RR1 or RR1/RR2 is used for one axis and (dZ/dt)min is used for another axis includes: selecting, using the processor, (dZ/dt)min values when RR1 value corresponding to (dZ/dt)min value is greater than corresponding RR2 value; anddisplaying, on the display controlled by said processor, the selected (dZ/dt)min values and the corresponding RR1/RR2 ratio values as a two-dimensional scatter plot in which RR1/RR2 is used for the X-axis and the (dZ/dt)min is used for the Y-axis,wherein the resulting two-dimensional scatter plot is demonstrated as a two-dimensional scatter plot for displaying (dZ/dt)min values representing postextrasystolic potentiation (PESP), andwherein the resulting two-dimensional scatter plot is compared with predefined model data to diagnose cardi... | MEDICAL CORPORATION USHIRODA INTERNAL MEDICINE CLINIC | A61B005/0452 A61B005/0245 A61B005/044 A61B005/046 A61B005/0432 A61B005/0456 A61B005/0468 A61B005/053
US09603792 | B2 | 2017-03-28 | System and method for correction of intracerebral chemical imbalances | 2014-01-21 | A method of treating a central nervous system (CNS) disorder, comprises the steps of inserting into a patient's body first and second conduits so that distal ends of the first and second conduits open to a portion of the patient's CNS with direct access to cerebrospinal fluid (CSF) and a proximal end of the first conduit opens into a first reservoir of material to be introduced into the CSF and a proximal end of the second conduit opens to drain CSF withdrawn from the CNS in combination with the steps of detecting and analyzing brain activity of a patient and determining a chemical imbalance present in the CSF by one of a microassay of a sample of CSF withdrawn from the second reservoir and the detected and analyzed brain activity. Based on the determined chemical imbalance, the patient is treated by one of supplying an agent to the CSF via the first conduit and withdrawing a quantity CSF via the second conduit. A system for treating disorders of the central nervous system (CNS), comprises first and second conduits, wherein, when in an operative position, distal ends of the first and second conduits open into a portion of a patient's CNS with direct access to cerebrospinal fluid (CSF) and wherein, when in the operative position, a proximal end of the second conduit opens to drain CSF from the CNS and a first reservoir implantable within the patient's body and holding material to be introduced to the CNS in combination with a first pump coupled to the first reservoir and the first conduit for introducing the material to the CNS via the first conduit and a brain wave detection unit for detecting and analyzing brain waves of the patient. | 1. An osmotic pump, comprising: a first agent reservoir;a first solute chamber;a first flexible membrane separating the first agent reservoir from the first solute chamber;a first valve moveable between an open position in which the first agent reservoir is open to an outlet of the osmotic pump and a closed position in which the first agent reservoir is sealed with respect to the osmotic pump outlet; anda valve control mechanism selectively moving the first valve between its open and closed position in response to an instruction received from a processor. 2. The osmotic pump of claim 1, wherein the processor is configured for automatic control based on an analysis of brain activity. 3. The osmotic pump of claim 1, wherein the processor is controlled by an operator from outside the body. 4. The osmotic pump of claim 1, wherein the valve control mechanism maintains a predetermined threshold pressure in a cranium. 5. The osmotic pump of claim 4, wherein the valve control mechanism is operably connected to a pressure sensor in the cranium. 6. The osmotic pump of claim 1, wherein, in the open position, the first flexible member deflects into the first agent reservoir to increase a volume of the first solute chamber. 7. The osmotic pump of claim 6, wherein the first flexible member is prevented from deflecting into the first agent reservoir unless the first valve is moved to the open position. 8. The osmotic pump of claim 1, further comprising: a second agent reservoir; anda second flexible membrane separating the second agent reservoir from the first solute chamber. 9. The osmotic pump of claim 8, further comprising a second valve moveable between an open position in which the second agent reservoir is open to an outlet of the osmotic pump and a closed position in which the second agent reservoir is sealed with respect to the osmotic pump outlet, wherein the valve control mechanism selectively moves the second valve between its open and closed position in response to an instruction received from the processor. 10. The osmotic pump of claim 9, further comprising a mixing chamber positioned between the first and second agent reservoirs and the osmotic pump outlet. 11. The osmotic pump of claim 10, further comprising a mixing chamber valve positioned between the mixing chamber and the osmotic pump outlet so that the first and second agents may be mixed within the mixing chamber before being discharged from the osmotic pump outlet. 12. The osmotic pump of claim 1, further comprising a second solute chamber. 13. The osmotic pump of claim 12, further comprising a semi-permeable membrane separating the first and second solute chambers from one another. 14. An osmotic pump, comprising: a first agent reservoir housing a first agent;a first solute chamber;a first flexible membrane separating the first agent reservoir from the first solute chamber;a mixing chamber;a first valve separating the mixing chamber from the first agent reservoir, the first ... | New York University | A61M027/00 A61K009/00 A61B005/03 A61B005/0476
US09585616 | B2 | 2017-03-07 | Determining treatment compliance using speech patterns passively captured from a patient environment | 2014-11-17 | Methods and systems are described for monitoring patient speech to determine compliance of the patient with a prescribed regimen for treating for a brain-related disorder. Patient speech is detected with an audio sensor at the patient location, and speech data is transmitted to a monitoring location. The audio sensor and other components at the patient location may be incorporated into, or associated with, a cell phone, computing system, or stand-alone microprocessor-based device, for example. Patient speech is processed at the patient location and/or monitoring location to identify speech parameters and/or patterns that indicate whether the patient has complied with the prescribed treatment regimen. Patient identity may be determined through biometric identification or other authentication techniques. The system may provide a report to an interested party, for example a medical care provider, based on whether (and/or the extent to which) the patient has complied with the prescribed treatment regimen. | 1. A system comprising: at least one audio sensor for sensing at least one audio signal including spontaneous speech from a patient at a patient location, the patient having a brain-related disorder and a prescribed treatment regimen for treating at least one aspect of the brain-related disorder;signal processing circuitry for detecting the spontaneous speech in the at least one audio signal and generating speech data including data indicative of whether the patient has complied with the prescribed treatment regimen based upon the detected spontaneous speech; andat least one transmitting device for transmitting a speech data signal containing the speech data including data indicative of whether the patient has complied with the prescribed treatment regimen from the patient location to a receiving device at a monitoring location. 2. The system of claim 1, wherein the signal processing circuitry includes: patient identification circuitry configured to determine a presence of the patient from at least one identity signal sensed at the patient location;wherein the signal processing circuitry is configured to detect the spontaneous speech from the patient based at least in part on the determination of the presence of the patient by the patient identification circuitry. 3. The system of claim 2, wherein the at least one identity signal includes at least a portion of the at least one audio signal, wherein the patient identification circuitry is configured to analyze the at least one audio signal to determine the presence of the patient by identifying at least a portion of the at least one audio signal that resembles known speech of the patient, and wherein the signal processing circuitry is configured to detect the spontaneous speech from the patient by identifying speech data corresponding to presence of the patient detected from the at least one audio signal. 4. The system of claim 2, wherein the at least one identity signal includes an image signal received from an imaging device at the patient location, wherein the patient identification circuitry is configured to analyze the image signal to determine the presence of the patient, and wherein the signal processing circuitry is configured to detect the spontaneous speech from the patient by identifying speech data corresponding to presence of the patient detected from the image signal. 5. The system of claim 4, wherein the patient identification circuitry is configured to analyze the image signal to determine the presence of the patient through at least one of facial recognition and gait analysis. 6. The system of claim 2, wherein the at least one identity signal includes a biometric signal from at least one biometric sensor at the patient location, wherein the patient identification circuitry is configured to analyze the biometric signal to determine the presence of the patient, and wherein the signal processing circuitry is configured to detect the spontaneous speech from the patient by identif... | Elwha LLC | G10L015/00 A61B005/00 G06F019/00 G06Q050/24 G10L025/66 A61B005/16
US09566021 | B2 | 2017-02-14 | Systems and methods for synchronized display of athletic maneuvers | 2013-09-11 | Embodiments of the present disclosure help to synchronize multiple video segments of an actor or actors performing athletic maneuvers. Among other things, various embodiments help provide a side-by-side visual comparison of athletic maneuvers. | 1. A computer-implemented method comprising: receiving, by a computer system, first sensor data related to motion by an actor over a first time period and second sensor data related to motion by an actor over a second time period;determining, by the computer system and based on the first sensor data and the second sensor data, a plurality of motion characteristics;identifying, based on the plurality of motion characteristics, an athletic maneuver associated with both the motion by the actor during the first time period and the motion by the actor during the second time period;synchronizing the first sensor data with a visual display of the athletic maneuver performed during the first time period;synchronizing the second sensor data with a visual display of the athletic maneuver performed during the second time period; andsimultaneously presenting, by the computer system, the visual display of the athletic maneuver performed during the first time period and the visual display of the athletic maneuver performed during the second time period;wherein identifying the athletic maneuver includes comparing the plurality of determined motion characteristics to one or more motion characteristics associated with a known athletic maneuver; andwherein identifying the athletic maneuver includes determining a level of similarity between the plurality of determined motion characteristics and the motion characteristics associated with the known athletic maneuver. 2. The method of claim 1, wherein the actor performing the athletic maneuver during the first time period and the actor performing the athletic maneuver during the second time period are the same actor. 3. The method of claim 1, wherein the actor performing the athletic maneuver during the first time period is a first human actor and the actor performing the athletic maneuver during the second time period is a second human actor. 4. The method of claim 1, wherein the visual display of the athletic maneuvers performed during the first time period and the second time period include one or more of video and computer animation. 5. The method of claim 4, wherein the visual display of the athletic maneuver performed during the first time period is a video of a human actor performing the athletic maneuver, and the visual display of the athletic maneuver performed the second time period is a computer-generated animation of an avatar performing the athletic maneuver. 6. The method of claim 1, wherein synchronizing the first sensor data with the visual display of the athletic maneuver performed during the first time period is based on a time measured from one or more of: a global positioning system, a computer network, and a communication network. 7. The method of claim 1, wherein synchronizing the first sensor data with the visual display of the athletic maneuver performed during the first time period is based on a time determined based on a signal from at least one of a multi-axis gyroscope, a multi-axis a... | ALPINEREPLAY, INC. | A61B005/11 A61B005/00 A63B069/00 A63B024/00 G09B019/00
US09566045 | B2 | 2017-02-14 | Tissue handling system with reduced operator exposure | 2014-10-15 | A tissue handling system includes a biopsy device having an invasive unit with tissue-receiving and tissue-severing components being capable of harvesting and bringing at least one tissue sample to a point outside the body of a patient. The tissue handling system further includes a tissue collecting device adapted to be brought in detachable operative engagement with the tissue-receiving components of the biopsy device to remove the at least one tissue sample. Additionally, the tissue handling device comprises a tissue storage container configured to receive the at least one tissue sample, the entire tissue collecting device, or the part of the collecting device that contains the at least one tissue sample. The tissue storage container further is configured to receive a volume of preserving agent. The tissue handling system also comprises a vessel including the preserving agent adapted to be gas-tightly mated or coupled to the tissue storage container. | 1. A tissue handling system, comprising: a biopsy device having an invasive unit with tissue-receiving components and tissue-severing components configured for harvesting and bringing at least one tissue sample to a point outside the body of a patient;a tissue collecting device configured to be brought in detachable operative engagement with the tissue-receiving components of the biopsy device, wherein when so engaged is configured to receive the at least one tissue sample from the tissue-receiving components of the biopsy device; anda tissue storage container separate from the biopsy device, the tissue storage container configured to connect to the tissue collecting device after the tissue collecting device is detached from the biopsy device, the tissue storage container configured to receive the at least one tissue sample from the tissue collecting device. 2. The tissue handling system of claim 1, further comprising a vessel configured to couple to the tissue storage container, the vessel configured to contain a preserving agent for delivery to the tissue storage container. 3. The tissue handling system of claim 1, further comprising a vessel that contains a preserving agent, the vessel configured as a lid to couple to the tissue collecting device and configured to seal against the tissue storage container and release the preserving agent into the tissue storage container. 4. The tissue handling system of claim 1, further comprising a vessel that contains a preserving agent, wherein the tissue storage container and the vessel comprise a connecting structure for gas-tightly connecting the vessel to the tissue storage container, and wherein the preserving agent is released as a consequence of the connecting of the vessel to the tissue storage container. 5. The tissue handling system of claim 1, wherein the tissue storage container is configured to receive the entire tissue collecting device. 6. The tissue handling system of claim 1, wherein the biopsy device comprises a disposable unit, the tissue collecting device configured for operative engagement with the disposable unit, the tissue collecting device being stepwise rotatable about a central axis. 7. A tissue handling system, comprising: a biopsy device having a housing with a housing cavity, an invasive unit with tissue-receiving components, and tissue-severing components configured for harvesting and bringing at least one tissue sample to a point outside the body of a patient;a tissue collecting device configured to be removably mounted to the biopsy device and configured for detachable operative engagement with the tissue-receiving components of the biopsy device, the tissue collecting device having a collecting unit configured to be mounted in the housing cavity of the biopsy device and configured to receive the at least one tissue sample during a biopsy procedure; anda tissue storage container separate from the biopsy device configured to removably mount the tissue collecting device... | Bard Peripheral Vascular, Inc. | A61B005/00 A61B010/00 A61B010/02
US09585618 | B2 | 2017-03-07 | Nerve location detection | 2013-09-16 | Technologies are generally provided for identifying and marking the location of the laryngeal nerve prior to tissue dissection. A frame may include two multi-electrode stimulating probes, a slider with a guide movable between the two probes, and a marker probe including an anchor. The two probes supported on the frame may be inserted into tissue in a vicinity of the nerve, and a controller may sequentially stimulate the electrodes on each probe and measure electromyography (EMG) responses from each stimulated electrode. The controller may determine the nerve's location relative to the probes based on the measured EMG responses, where the location may include a lateral position between the probes and an estimated depth. The slider may be moved to the lateral position and the marker probe may be inserted through the slider to the determined depth. The anchor may be deployed next to the nerve to indicate the nerve location. | 1. An electrode probe device for intraoperative nerve location identification, the electrode probe device comprising: a frame supporting at least a first probe and a second probe, wherein each of the first probe and the second probe include two or more electrodes;a slider attached to the frame, the slider configured to be moved to a position on the frame between the first and second probes corresponding to an estimated lateral location of a nerve;a third probe configured to be inserted at a position between the first and second probes, wherein the third probe includes at least one electrode; anda controller electrically coupled to the first, second and third probes, the controller configured to stimulate the two or more electrodes of each of the first probe and the second probe to identify a location of the nerve, and stimulate the at least one electrode of the third probe to confirm the location of the nerve. 2. The electrode probe device of claim 1, wherein the third probe includes a plurality of depth marks corresponding to predefined distances. 3. The electrode probe device of claim 2, wherein an anchor is configured to be inserted through the third probe to mark the location of the nerve. 4. The electrode probe device of claim 1, wherein the frame includes a plurality of marks corresponding to predefined lateral distances between the first and second probes. 5. The electrode probe device of claim 1, wherein the frame is configured in a substantially polygonal shape. 6. The electrode probe device of claim 1, wherein the controller is configured to vary an electrical current for stimulating the two or more electrodes of each of the first probe and the second probe. 7. The electrode probe device of claim 1, wherein the controller is configured to stimulate each electrode on the first probe and the second probe individually or sequentially. 8. The electrode probe device of claim 7, wherein an electromyography (EMG) response is recorded after stimulation of each of the two or more electrodes of each of the first probe and the second probe. 9. The electrode probe device of claim 8, wherein the controller is configured to estimate an approximate location of a nerve by determining a distance of each of the first and second probes from the nerve based on the EMG response. 10. The electrode probe device of claim 1, wherein the frame is configured to support additional probes. 11. The electrode probe device of claim 1, wherein the slider includes a hole for enabling insertion of the third probe. 12. A system for identifying a location of a nerve employing an electrode probe device, the system comprising: a frame supporting at least a first probe and a second probe, wherein each of the first probe and the second probe include two or more electrodes;a slider attached to the frame, the slider configured to be moved to a position on the frame between the first and second probes corresponding to an estimated lateral location of a nerve;a third pr... | EMPIRE TECHNOLOGY DEVELOPMENT LLC | A61B005/0492 A61B005/00 A61N001/05 A61N001/08 A61N001/36 A61B005/0488
US09566020 | B2 | 2017-02-14 | System and method for assessing, measuring, and correcting an anterior-posterior bone cut | 2013-09-13 | A system and method is disclosed herein for measuring anterior-posterior slope of a bone to set a cutting jig coupled to the muscular-skeletal system. The system comprises a sensored module that can be placed within a prosthetic component to measure anterior-posterior slope. The system further includes a remote system for receiving, processing, and displaying quantitative measurements from the sensors. A first bone and a second bone are placed in extension. A sensored module is referenced to a bone landmark of the first bone. The sensored module includes a three-axis accelerometer that is configured to measure position, tilt, and rotation. A bone cutting jig is coupled to the first bone. The sensored insert is coupled to the bone cutting jig. The accelerometer in the sensored insert is used to measure the anterior-posterior slope. The bone cutting jig is then adjusted to a predetermined anterior-posterior slope as measured by the sensored insert. | 1. A method of measuring anterior-posterior slope or tilt in support of a bone cut comprising the steps of: placing a first bone and a second bone in a predetermined position;coupling a first bone cutting jig to the first bone;coupling a prosthetic component to the first bone cutting jig wherein the prosthetic component houses a position measurement system configured to measure position, tilt, or rotation, wherein the prosthetic component houses at least one sensor configured to measure a parameter, and wherein the prosthetic component is not installed in the musculoskeletal system when coupled to the first bone cutting jig;measuring the anterior-posterior (A-P) slope of a bone cut of the first bone with the position measurement system in the prosthetic component;preparing the bone surface of the first bone haying the A-P slope measured by the position measurement system in the prosthetic component;subsequently installing the prosthetic component in the musculoskeletal system; andmeasuring the parameter with the at least one sensor. 2. The method of claim 1 further including the steps of: zeroing the position measurement system of the prosthetic component to a first reference plane; andzeroing the position measurement system of the prosthetic component to a second reference plane where the second reference plane is perpendicular to the first reference plane. 3. The method of claim 2 where the step of zeroing the position measurement system of the prosthetic component to a first reference plane comprises the steps of: placing the prosthetic component on the first reference plane; andmeasuring the first reference plane;reversing a position of the prosthetic component on the first reference plane 180 degrees;measuring the first reference plane wherein the position measurement system comprises an inertial sensor;averaging measurements of the first reference plane where the position measurement system is referenced to gravity; andzeroing the position measurement system to the averaged measurements of the first reference plane where the first reference plane corresponds to zero gravity. 4. The method of claim 1 further including the steps of: placing a bone cutting jig shim on the prosthetic component; andinserting a tab of the bone cutting jig shim into a cutting slot of first bone cutting jig to couple and align the prosthetic component to the first cutting. 5. The method of claim 1 further including the steps of: monitoring the position of the first and second bones on a remote system;monitoring the anterior-posterior slope of the bone cut of the first bone cutting jig on the remote system; andadjusting the first bone cutting jig to cut an anterior-posterior slope or tilt to a first predetermined slope. 6. The method of claim 5 further including the steps of: coupling a second bone cutting jig to the second bone;coupling the prosthetic component to the second bone cutting jig; andmeasuring the anterior-posterior slope of a bone cut of the secon... | ORTHOSENSOR INC | A61B005/00 A61B005/103 A61B017/15 A61B005/11 A61B017/17 A61F002/38 A61B005/107 G06F003/0481 A61F002/46
US09592409 | B2 | 2017-03-14 | Methods for modifying electrical currents in neuronal circuits | 2010-02-17 | A method for modifying neuronal activity in a subject with focused ultrasound pulses (“FUP”) is provided. Such a methods is applicable for research, treatment, and diagnosis of psychiatric, neurological, and neuroendocrine disorders whose biological mechanisms include neuronal circuits in the brain. The application of focused ultrasound pulses is generally via multiple ultrasound transducers that are housed in a cap worn by the subject. The application of FUP at different tone burst duration, total sonication duration, and pulse repetition frequency settings results in either the inducement of either an increase or decrease in neuronal activity. | 1. A method for modifying neuronal activity within a brain of a mammal, the steps comprising: a) using a magnetic resonance imaging (MRI) system to identify a location in the brain that is to receive pulses of focused ultrasound, the identified location including a live neuronal circuit in the brain of the mammal;b) using an ultrasound system to apply pulses of focused ultrasound to the identified location to release naturally occurring hormones and modulating a level of the naturally occurring hormones, each pulse of focused ultrasound having (i) a prescribed tone burst duration (TBD) in a range of 2-100 milliseconds (ms) and the pulses being applied during a continuous sonication period having a prescribed total sonication duration (TSD) between 0.1 and 2 seconds in order to increase neuronal activity of the neuronal circuit and increase a BOLD response of the neuronal circuit that is measurable using the MRI, or (ii) a TBD less than 2 ms and the pulses being applied during a sonication period having a TSD between 2 and 9 seconds in order to decrease neuronal activity of the neuronal circuit and inhibit the measurable BOLD response. 2. The method as recited in claim 1 in which the pulses of focused ultrasound are applied in step b) in a sequence according to a selected pulse repetition frequency (PRF) in the range of 100-1000 hertz (Hz) in order to further decrease neuronal activity, or at a selected PRF below 100 Hz in order to further increase neuronal activity. 3. The method as recited in claim 2 in which applying the pulses of focused ultrasound at a selected PRF in the range of 100-1000 Hz when the TSD has a duration between 2 and 9 seconds induces a decrease in neuronal activity. 4. The method as recited in claim 1 in which the pulses of focused ultrasound are applied in step b) with an acoustic intensity in the range of 10-350 watts per centimeter squared (W/cm2). 5. The method as recited in claim 1 in which step a) includes: a) i) acquiring image data from the brain;a) ii) reconstructing an image of the brain from the acquired image data; anda) iii) identifying the location in the brain using the reconstructed image. 6. The method as recited in claim 1 further comprising: c) acquiring, with the MRI system, images of the brain while step b) is performed, the acquired images being indicative of the modified neuronal activity induced by the applied pulses of focused ultrasound;d) administering a pharmaceutical medication to the brain; ande) repeating steps b) and c) in order to acquire images indicative of neuronal activity that is induced by the applied pulses of focused ultrasound and altered in response to the administered pharmaceutical medication. 7. The method as recited in claim 6 further comprising comparing the images acquired in step e) with the images acquired in step c) in order to assess an efficacy of the pharmaceutical medication. 8. The method as recited in claim 1 in which the identified location in the brain is sel... | The Regents of the University of California Brigham and Women's Hospital | A61N007/02 A61B005/055 A61N007/00
US09586012 | B2 | 2017-03-07 | Method and apparatus for guiding an external needle to an implantable device | 2013-07-01 | A support tool for a supply assembly delivers a functional fluid to an implantable medical device. The supply assembly defines a supply axis. The support tool includes a support member defining an opening. The opening has a support axis, and the opening is configured to receive the supply assembly. The support member includes a three dimensionally contoured nesting surface that conforms to a corresponding three dimensionally contoured surface of the supply assembly. The corresponding surface of the supply assembly nests against the nesting surface to support the supply assembly such that the supply axis remains substantially fixed relative to and aligned with the support axis. | 1. A delivery system for delivery of a functional fluid from outside a patient to an implantable medical device inside the patient, the implantable medical device including a port that defines an insertion axis, the delivery system comprising: a supply assembly configured to contain the functional fluid and that selectively delivers the functional fluid to the implantable medical device, the supply assembly including a three dimensionally contoured outer surface, the supply assembly defining a supply axis;a support tool that includes a main body and a removable member that is removably attached to the main body, an opening being included between the main body and the removable member, the opening receiving the supply assembly, the main body and the removable member cooperating to define a three dimensionally contoured nesting surface that conforms to and nests with the three dimensionally contoured outer surface of the supply assembly such that the supply axis remains aligned with and fixed relative to the insertion axis, the removable member being removable from the main body to allow the main body to be moved away from the patient while the supply assembly remains in a fixed position relative to the patient;a tracking device that tracks a position and orientation of the support tool relative to the implantable medical device; anda prophylactic member that is removably coupled to the support tool to be disposed between the support tool and the patient to reduce contamination of the support tool. 2. The delivery system of claim 1, further comprising: the implantable medical device having a localizer configured to generate a navigation field, the tracking device being configured to sense the navigation field, the tracking device being operably coupled to the support tool;a display device; anda processor system operably coupled to the tracking device and the display device and operable to determine a real-time location of the support tool relative to the port and a trajectory of the support tool relative to an insertion axis of the port;wherein the processor system is operable to cause the display device to display a graphical rendering of the instrument as a three-dimensional navigable object having a trajectory orientated about the determined real-time trajectory and being positioned at the determined real-time location of the support tool relative to the port. 3. The delivery system of claim 1, wherein the tracking device includes a plurality of coil groups disposed in a geometric configuration to sense independent and diverse signals. 4. The delivery system of claim 3, wherein the tracking device includes four coil groups positioned at vertices of a tetrahedron, wherein each of the four coil groups include three individual coils of conductive material, wherein each of the three individual coils are aligned on an axis orthogonal to the other two individual coils, and wherein each of the four coil groups are spaced apart from one another. 5. ... | Medtronic, Inc. | A61B005/05 A61M005/42 A61M005/142
US09585576 | B2 | 2017-03-07 | Magnetic resonance imaging apparatus and magnetic resonance imaging method | 2013-03-22 | An MRI apparatus includes an imaging data acquiring unit and a blood flow information generating unit. The imaging data acquiring unit acquires imaging data from an imaging region including myocardium, without using a contrast medium, by applying a spatial selective excitation pulse to a region including at least a part of an ascending aorta for distinguishably displaying inflowing blood flowing into the imaging region. The blood flow information generating unit generates blood flow image data based on the imaging data. | 1. A magnetic resonance imaging (MRI) apparatus comprising: an assembly of gantry components including static and gradient magnetic field generators and at least one radio frequency (RF) coil; andan MRI control system, connected to control said gantry components, including at least one RF transmitter, at least one RF receiver and one or more computer control circuits, the MRI control system being configured to:acquire a plurality of 3-dimensional imaging data sets each corresponding to a respective one of a plurality of different traveling times of inflowing blood flowing into an imaging region including myocardium in synchronization with a heartbeat and without administration of a contrast medium, by changing each of the plurality of different traveling times from application timing of a spatial selective excitation pulse to acquisition timing of each of acquisitions of the plurality of 3-dimensional imaging data sets;generate a plurality of blood flow image data sets corresponding to the plurality of different traveling times of the inflowing blood based on the plurality of imaging data sets; andobtain blood flow information indicative of cardiac function of the myocardium based on signal difference between the plurality of blood flow image data sets corresponding to the different traveling times. 2. The magnetic resonance imaging apparatus according to claim 1, wherein the MRI control system is further configured to generate profiles of blood signal intensity, corresponding to the plurality of blood flow image data sets as the blood flow information. 3. The magnetic resonance imaging apparatus according to claim 2, wherein the MRI control system is further configured to generate 3-dimensional profiles of the blood signal intensity. 4. The magnetic resonance imaging apparatus according to claim 1, wherein the MRI control system is configured to generate, as the blood flow information, a blood flow information image for performing piecewise display of signal intensity of an arbitrary cross-section of the plurality of blood flow image data sets or signal intensity difference between arbitrary cross-sections of the plurality of blood flow image data sets with a plurality of segments. 5. The magnetic resonance imaging apparatus according to claim 1, wherein the MRI control system is further configured to generate cross-sectional image data for distinguishably displaying a lesion area based on signal intensity difference between the plurality of blood flow image data sets, as the blood flow information. 6. The magnetic resonance imaging apparatus according to claim 1, wherein the MRI control system is further configured to generate (a) a curve indicating a profile of signal intensity in an arbitrary linear region of interest of arbitrary one of the plurality of blood flow image data, or (b) a curve indicating a profile of signal intensity difference between arbitrary linear regions of interest of the plurality of blood flow image data sets, as ... | Toshiba Medical Systems Corporation | A61B005/029 G01R033/563 A61B005/00 G01R033/483 G01R033/54 G01R033/56
US09579028 | B2 | 2017-02-28 | Arrangement and method for detecting inconsistencies and abnormalities in a body | 2011-06-09 | A system for detecting abnormalities or inconsistencies and a method to utilize the same are provided. In particular, a computer system may be adapted to detect the abnormality or inconsistency within at least a portion of a subject by generating internal impedance data which indicates that an impedance change within the portion of the subject has occurred. For example, the impedance change may be associated with a change in at least one characteristic of a blood vessel within the subject (such as a change in a fluid flow rate within at least a portion of the subject), a change in a fluid volume within at least a portion of the subject, etc. The impedance change also may be associated with the presence of a foreign object within the portion of the subject. In an exemplary embodiment, it is possible to detect the abnormality or inconsistency within the subject by generating a continuous, real time internal impedance map indicating the impedance change within the subject. Alternatively, the abnormality or inconsistency may be detected within the subject by generating a plurality of static internal impedance maps which indicate that the impedance change within the subject has occurred. | 1. A system for the detection of stroke in a subject, the system comprising: an electrical stimulator configured to apply a current comprised of pink noise to at least one pair of electrodes, the electrodes configured to be positioned on a skull of the subject to apply the current and to receive brain activity of the subject;an analog to digital (A/D) converter configured to record the brain activity of the subject in the form of spectral electrical impedance tomography recordings and electroencephalography recordings, simultaneously; anda computer system configured to generate real time spectral electrical impedance data from the spectral electrical impedance tomography recordings, the spectral electrical impedance data indicating an impedance change within the brain of the subject, wherein the impedance change is associated with an indication of stroke. 2. The system of claim 1, wherein the electroencephalography recordings are used to provide an indication of an occurrence that affects the brain. 3. The system of claim 2, wherein the occurrence that affects the brain includes at least one of stroke, epilepsy, spinal cord injury, and substance abuse. 4. The system of claim 1, wherein the impedance change associated with the indication of stroke is at least one of: a change in a fluid flow rate within the brain of the subject, and a change in a fluid volume within the brain of the subject. 5. The system of claim 4, wherein the fluid includes blood. 6. The system of claim 1, wherein the computer system generated real time spectral electrical impedance data comprises a real time spectral electrical impedance map to detect the indication of stroke within the subject. 7. The system of claim 1, wherein the computer system generates a plurality of static spectral electrical impedance maps to detect the indication of stroke. 8. The system of claim 1, wherein the electrical stimulator is a function generator. 9. The system of claim 1, wherein the A/D converter is a thirty-two channel, twenty-four bit A/D converter. 10. A system for the detection of stroke in a subject, the system comprising: an electrical stimulator configured to apply a current comprised of pink noise to at least one pair of electrodes, the electrodes configured to be positioned on a skull of the subject to apply the current and to receive brain activity of the subject;an analog to digital (A/D) converter configured to record the brain activity of the subject in the form of spectral electrical impedance tomography recordings and electroencephalography recordings, simultaneously; anda computer system configured to generate real time spectral electrical impedance data from the spectral electrical impedance tomography recordings, the spectral electrical impedance data indicating an impedance change within the brain of the subject, wherein at least one of the impedance change and the electroencephalography recordings provides an indication of stroke. 11. The system of claim 1, wh... | The General Hospital Corporation | A61B005/02 A61B005/0476 A61B005/053 A61B005/055
US09591995 | B2 | 2017-03-14 | Digital bed system | 2007-09-06 | In one embodiment, the digital bed system is comprised of an array of support cells. Each support cells is capable of communicating with a controller and increasing and decreasing in firmness in response to commands issued by a controller. The support cells are operatively connected to a communication channel that is also connected to a controller. The controller is capable of receiving data from the support cells and is also capable of issuing commands to each of the support cells. The controller is programmed issue commands to increase or decrease the firmness of individual support cells within the support cells. | 1. A digital bed system that actively monitors the position of a sleeper and dynamically adjusts its sleeping surface in a manner tailored to the individual sleeper's needs, comprising: an array of at least four independently controlled support cells, each of the cells being configured to communicate with a controller, each of the cells comprising an actuator configured to substantially change position in response to commands issued by a controller so as to reshape the bed, said reshaping of the bed resulting from a change in a plurality of said actuators, each of said actuators being an actuator selected from the set consisting of: an electromagnetic actuator, a plasma actuator, a servo, a piston actuator, a hydraulic actuator, an electric actuator, or a screw-type actuator;a communication channel operatively connected to each of the cells;at least one sensor configured to gather a measurement relating to a state of a user's body and to output a signal comprising data reflecting said measurement relating to the state of the user's body:a controller operatively connected to the communication channel and operatively connected to the at least one sensor, the controller being configured to receive the signal comprising data from the at least one sensor, the controller being further configured to send a signal comprising commands to each of the support cells, the controller being further configured to use the data received from the at least one sensor to determine a likely location of the sleeper's vertebra and configured to use said likely location of the vertebra to determine a change of position of a plurality of the support cells within the array of support cells, said change of position being one that places the vertebra in a selected or prescribed position, and to send a signal comprising commands to each of the plurality of support cells that dynamically change position of the plurality of the support cells to place the vertebra in the selected or prescribed position, such that an ergonomic sleeping position results;wherein, the controller is programmed to actively monitor the position of a sleeper laying upon the digital bed system and programmed to dynamically issue commands to the plurality of support cells within the array of support cells, over the communication channel, in real time to simultaneously change the position of the plurality of support cells within the array of support cells in response to a determination by the controller that the sleeper's body or a particular part thereof is in a particular predetermined position, said particular predetermined position being among at least three predetermined body positions programmed into the controller and specifically detectable by said controller. 2. The digital bed system in accordance with claim 1, wherein the support cells, in response to the commands, change in at least one manner selected from the set consisting of: height from a common plane, firmness, pressure, springiness, amo... | - | A61B005/11 A47C023/00 A61G007/057 A47C027/08 A47C027/10 A61B005/00
US09566029 | B2 | 2017-02-14 | Method and device for assessing, training and improving perceptual-cognitive abilities of individuals | 2009-09-29 | A device and method for evaluating or improving perceptual-cognitive abilities of a subject, comprising displaying virtual objects moving in a given three-dimensional environment during successive tests. The subject is in visual contact with the virtual objects moving in the three-dimensional environment, and the speed of movement of the virtual objects in the three-dimensional environment during the successive tests is changed. | 1. A device for evaluating or improving perceptual-cognitive abilities of a subject, comprising: at least one sensor adapted to detect a movement and a position of the subject within a real, physical three-dimensional environment;a display apparatus comprising an augmented reality helmet configured to display stereoscopic images of moving virtual objects superimposed on the real, physical three-dimensional environment, the virtual objects being displayed during a sequence of successive tests in a manner allowing the subject to be in visual contact with the virtual objects while the subject is moving within the real, physical three-dimensional environment, the display apparatus being adapted to detect an orientation of the augmented reality helmet; anda controller adapted to: control the display apparatus to correct in real-time a subject's visual perspective based on the detected orientation of the augmented reality helmet;evaluate, according to an evaluation protocol, the perceptual-cognitive abilities of the subject as a function of the movement and of the position of the subject within the real, physical three-dimensional environment in response to the moving virtual objects superimposed on the real, physical three-dimensional environment; andchange, during the sequence of the successive tests, a speed of movement of the virtual objects displayed by the display apparatus using a staircase variation to increase or decrease the speed of the virtual objects, based on the evaluation of the perceptual-cognitive abilities of the subject from at least one preceding successive test in the sequence of successive tests. 2. A device as defined in claim 1, further comprising a collector of responses configured to receive from the subject responses to the successive tests for use in evaluating, according to the evaluation protocol, the perceptual-cognitive abilities of the subject. 3. A device as defined in claim 2, wherein the collector of responses comprises one of the following devices: a computer in which verbal responses from the subject are entered for each of the successive tests for evaluating, according to the evaluation protocol, the perceptual-cognitive abilities of the subject;a keyboard operable by the subject to enter the responses to the successive tests in a computer for evaluating, according to the evaluation protocol, the perceptual-cognitive abilities of the subject; anda voice recognition system adapted to enter the responses from the subject to the successive tests in a computer for evaluating, according to the evaluation protocol, the perceptual-cognitive abilities of the subject. 4. A device as defined in claim 2, further comprising, following a response phase in which the collector of responses receives the responses from the subject, a feedback phase in which target objects are identified to give a feedback to the subject. 5. A device as defined in claim 2, wherein the controller is configured to control the display apparatus t... | COGNISENS INC. | G09B005/02 A61B005/16 G09B009/00 H04N013/04 A61B005/00
US09583013 | B2 | 2017-02-28 | Method and system for EEG-based task management | 2013-02-28 | A method and system are disclosed for determining a task for a subject, which includes sensing electrical activity along a scalp of a subject; characterizing a mental state of the subject based on the electrical activity of the subject; comparing the mental state of the subject with a pre-defined task list to select a task for the subject based on the mental state of the subject; and assigning the task to the subject based on the comparison of the mental state of the subject and the pre-defined task list. | 1. A method for determining an occupational task for a subject, comprising: sensing electrical activity along a scalp of a subject with an electrical sensing device;processing the electrical activity to generate a vector of the current mental state of the subject, the vector including a creativity level, a focus level, and a relaxation level;comparing the vector of the current mental state of the subject with vectors in a pre-defined task list to select a task for the subject based on the current mental state of the subject, the pre-defined task list including a plurality of tasks, each of the plurality of tasks in the pre-defined task list having a vector of ideal mental state for the task to be assigned; andassigning the task to the subject from the plurality of tasks based on the comparison of the vector of the current mental state of the subject and the vectors of the pre-defined task list, wherein the task is an activity that is performed by the subject, and the assigning of the task is based on a minimum Euclidean distance between the vector of the current mental state of the subject and the vector of ideal mental state for the task assigned to the subject. 2. The method of claim 1, comprising: sensing the electrical activity of the subject using an electroencephalograph (EEG) device. 3. The method of claim 2, comprising: recording the electrical activity over one or more frequency bands, wherein the one or more frequency bands include electrical signals between approximately 0.1 Hz and 100 Hz. 4. A method for determining a task for a subject, comprising: sensing biological activity of a subject with a sensing device;processing the biological activity to generate a vector of the current mental state of the subject, the vector including a creativity level, a focus level, and a relaxation level;comparing the vector of the current mental state of the subject with vectors in a pre-defined task list to select a task for the subject based on the current mental state of the subject, the pre-defined task list including a plurality of tasks, each of the plurality of tasks in the pre-defined task list having a vector of ideal mental state for the task to be assigned; andassigning the task to the subject from the plurality of tasks based on the comparison of the vector of the current mental state of the subject and the vectors of the pre-defined task list, wherein the task is an activity that is performed by the subject, and the assigning of the task is based on a minimum Euclidean distance between the vector of the current mental state of the subject and the vector of ideal mental state for the task assigned to the subject. 5. The method of claim 4, wherein the biological signals are brainwave signals, and the biological activity is electrical activity, which is obtained using an electroencephalograph (EEG) device. 6. The method of claim 5, comprising: recording the electrical activity over one or more frequency bands, wherein the one or more fr... | KONICA MINOLTA LABORATORY U.S.A., INC. | A61B005/16 G09B005/00
US09588210 | B2 | 2017-03-07 | Analysis apparatus, analysis method and analysis system | 2011-02-01 | Provided is an analysis apparatus capable of acquiring a measurement result with high reliability that includes: a signal detection unit; a measuring unit; a first temperature detection unit; a second temperature detection unit; and a calculation unit. | 1. An analysis apparatus comprising: an electrochemical sensor positioned subcutaneously and configured to continuously detect signal values from a first sample where the first sample is an extracellular fluid in a subject's body comprising a specified substance, the electrochemical sensor comprising: a first temperature detection unit configured to capture a first temperature value defined as temperature information for the extracellular fluid,a signal detection unit, anda substrate,wherein the signal detection unit comprises: a working electrode and a counter electrode formed on a surface of the substrate, anda reagent layer, where the reagent layer is immobilized on the working electrode, the reagent layer comprising an oxidation reduction enzyme and an electron transfer substance;a measuring unit configured to measure numerical value information for the specified substance present in a second sample where the second sample is blood from the subject outside the subject's body;a second temperature detection unit configured to capture a second temperature value defined as temperature information for the blood; anda calculation unit configured to calibrate numerical value information for the specified substance in the extracellular fluid from the signal value by referring to the numerical value information for the specified substance in the blood in accordance with the first temperature value and the second temperature value,wherein: the calculation unit is further configured to acquire a first temperature acquired value defined as the first temperature value at the time when the numerical value information for the specified substance in the blood is measured,the calculation unit is further configured to acquire a second temperature acquired value defined as the second temperature value at the time when the numerical value information for the specified substance in the blood is measured, andwhen a value calculated for the first temperature acquired value and the second temperature acquired value is equal to or less than a predetermined threshold value, the calculation unit is configured to calibrate the numerical value information for the specified substance in the extracellular fluid from the signal value by referring to the numerical value information for the specified substance in the blood, whereaswhen the value calculated for the first temperature acquired value and the second temperature acquired value exceeds the predetermined threshold value, the calculation unit is not configured to calibrate the numerical value information for the specified substance in the extracellular fluid from the signal value,with the result that a user of the analysis apparatus is notified by a notifying unit when the calibration of the numerical value information was executed and when the calibration was not executed. 2. The analysis apparatus according to claim 1, wherein when a value calculated from the first temperature acquired value and the second temperat... | ARKRAY, Inc. | G01R035/00 A61B005/1473 A61B005/1486 G06F019/10 A61B005/1495
US09585543 | B2 | 2017-03-07 | Device and system for checking the status of an in-vivo imaging device | 2015-07-13 | A device and system for monitoring the status of a battery in an in-vivo imaging device, prior to use of the in-vivo imaging device. The device may include a frame counter for counting the number of frames captured and may include monitoring the voltage of the battery. A warning signal is generated if it is determined that the battery is faulty prior to use. The warning signal can be generated by the device and/or by a receiver which receives data from the in-vivo imaging device and/or a by workstation which receives the data from the receiver. | 1. A swallowable in-vivo imaging device, comprising: an imager for capturing image frames;a battery to power said in-vivo imaging device;a frame counter for counting image frames captured by said imager;an indicator configured to indicate a warning prior to swallowing of the in-vivo imaging device, wherein the indicator is at least one of a light source to issue a visual signal and a loudspeaker to issue an audio signal;a memory; anda processor configured to register captured image frames and cause said indicator to indicate the warning when a number of image frames counted by the frame counter prior to swallowing of the in-vivo imaging device exceeds a critical number of frames;wherein the critical number of frames is calculated based on a lifetime of the battery, an amount of time necessary to complete imaging of a required length of a gastrointestinal tract, and an image frame capture rate of the imager, andwherein a difference between the lifetime of the battery and a division of the critical number of frames by the image frame capture rate is greater than the amount of time necessary to complete imaging of the required length of the gastrointestinal tract. 2. The in-vivo imaging device according to claim 1, comprising a swallowable capsule. 3. The in-vivo imaging device according to claim 2, wherein the swallowable capsule is autonomous. 4. An in-vivo imaging system, comprising an in-vivo imaging device and a receiver, the in-vivo imaging device being powered by a battery, the receiver and the in-vivo imaging device being separate physically non-connected members, the in-vivo imaging device comprising: an imager for capturing image frames;a frame counter for counting a number of image frames captured by said imager;an indicator configured to indicate a warning prior to swallowing of the in-vivo imaging device, wherein the indicator is at least one of a light source to issue a visual signal and a loudspeaker to issue an audio signal; anda transmitter for wirelessly transmitting at least the number of image frames captured by said imager;the receiver comprising: at least one antenna for receiving data transmitted by the in-vivo imaging device;a receiver memory for storing data received by the at least one antenna;a receiver data processor; anda receiver indicator configured for indicating the warning prior to swallowing of the in-vivo imaging device if a number of image frames counted by said frame counter exceeds a critical number of frames,wherein the critical number of frames is calculated based on a lifetime of the battery, an amount of time necessary to complete imaging of a required length of a gastrointestinal tract, and an image frame capture rate of the imager, andwherein a difference between the lifetime of the battery and a division of the critical number of frames by the image frame capture rate is greater than the amount of time necessary to complete imaging of the required length of the gastrointestinal tract. 5. The in-vivo ... | GIVEN IMAGING LTD. | A61B001/00 A61B001/04 A61B001/06 A61B005/06
US09572981 | B2 | 2017-02-21 | Methods and systems for customizing cochlear implant stimulation and applications of same | 2013-04-03 | One aspect of the invention provides a method for customizing cochlear implant stimulation of a living subject. The cochlear implant includes an electrode array having a plurality of electrodes implanted in a cochlea of the living subject. The method includes determining a position for each of the plurality of electrodes and spiral ganglion nerves that the electrode array stimulates, determining a geometric relationship between neural pathways within the cochlea and the electrode array implanted therein, and using one or more electrodes of the electrode array to stimulate a group of SG neural pathways of the cochlea based on the location of the one or more electrodes and their geometric relationship with the neural pathways. | 1. A method for customizing cochlear implant stimulation of a living subject, wherein the cochlear implant comprises an electrode array having a plurality of electrodes implanted in a cochlea of the living subject, comprising the steps of: (a) identifying a spiral ganglion (SG) neural region that is targeted for stimulation and its corresponding modiolar interface and determining a position for each of the plurality of electrodes relative to the SG neural region, wherein each electrode has a distance relative to a closest stimulation point on the SG neural region, and the SG has a characteristic frequency corresponding to each closest stimulation point;(b) constructing a tonotopic map of the modiolar interface to have a tonotopically mapped modiolar interface;(c) determining a geometric relationship between the tonotopically mapped modiolar interface and each of the plurality of electrodes by an electrode distance-vs-frequency curve showing the distance from each frequency mapped region of the SG to each electrode; and(d) configuring one or more electrodes of the electrode array to stimulate a region of the modiolar interface based on the position of the one or more electrodes and their geometric relationship with the tonotopically mapped modiolar interface. 2. The method of claim 1, wherein the step of identifying the SG neural region comprises the step of constructing a statistical shape model (SSM) of cochlear anatomy that includes the SG from a set of CT image volumes of cochlea. 3. The method of claim 2, wherein the set of CT image volumes of cochlea comprises μCT image volumes of cochlea, wherein in each μCT image volume, structures of the scala vestibuli, scala tympani, and SG are manually segmented. 4. The method of claim 3, wherein, prior to constructing the SSM, the step of identifying the SG neural region further comprises the steps of: (a) identifying points in the manual segmentation that correspond to strong cochlear edges in each CT image volume; and(b) assigning the identified points a weight of 1, and all the other points in the manual segmentation a weight of 0.01. 5. The method of claim 4, wherein the step of constructing the SSM comprises the steps of: (a) establishing a point correspondence between surfaces of the structures that are manually segmented in each CT image volume;(b) registering the surfaces to each other with a seven degrees of a freedom similarity transformation by using the points; and(c) computing eigenvectors of the registered points' covariance matrix. 6. The method of claim 5, wherein the step of establishing the point correspondence between the structure surfaces comprises the steps of: (a) mapping a set of CT image volumes to one of the CT image volumes chosen as a reference volume by using a non-rigid registration; and(b) registering surfaces of each CT image volume to the surface of the reference volume, so as to establish the correspondence between each point on the reference surface with the clo... | VANDERBILT UNIVERSITY | A61N001/36 A61B005/12 A61B005/00 G06T007/00 H04R025/00 A61N001/05 G06F019/00 A61B006/03 A61B006/00
US09591968 | B2 | 2017-03-14 | Hand-held medical-data capture-device having a digital infrared sensor and interoperation with electronic medical record systems | 2014-12-28 | In one implementation, an apparatus estimates body core temperature from an infrared measurement of an external source point using a cubic relationship between the body core temperature and the measurement of an external source point is described, estimates temperature from a digital infrared sensor and determines vital signs from a solid-state image transducer, or determines vital signs from a solid-state image transducer and estimates body core temperature from an infrared measurement of an external source point using a cubic relationship between the body core temperature and the measurement of an external source point; after which the estimated and/or determined information is transmitted to an external database. | 1. A non-touch thermometer configured to estimate a body core temperature, the non-touch thermometer comprising: a microprocessor;a wireless communication subsystem that is operably coupled to the microprocessor and that is operable to transmit a representation of an estimated body core temperature;a battery operably coupled to the microprocessor; anda digital infrared (IR) sensor operably coupled to the microprocessor, the digital IR sensor having only digital readout ports and comprising a low noise amplifier, an analog-to-digital converter, a digital signal processor, and a pulse width modulator (PWM), the digital readout ports operable to transmit to the microprocessor a digital signal that is representative of an IR signal, acquired from a forehead of a user, that is detected by the digital IR sensor, wherein the digital IR sensor is configured with no need for recalibration after an initial factory calibration with an emissivity range of 0.1 to 1.0,wherein the microprocessor is operable to receive from the digital readout ports the digital signal that is representative of the IR signal of the forehead and is further configured to estimate the body core temperature from the forehead by using the PWM in a temperature range of −20° C. to 120° C. and generating the estimated body core temperature with an output resolution of about 0.14° C.,wherein the body core temperature is estimated by the microprocessor by correlating the digital signal outputted by the PWM that is representative of the IR signal from the forehead with a table that correlates forehead temperature to body-core-temperature. 2. The non-touch thermometer of claim 1, wherein the display device further comprises: a green traffic light operable to indicate that the temperature is good;an amber traffic light operable to indicate that the temperature is low; anda red traffic light operable to indicate that the temperature is high. 3. The non-touch thermometer of claim 1 further comprising: a camera operably coupled to the microprocessor and providing at least two images to the microprocessor. 4. The non-touch thermometer of claim 3, the microprocessor further comprising: a pixel-examination-module configured to examine pixel values of the at least two images, a temporal-variation module to determine temporal variation of the pixel values between the at least two images being below a particular threshold, a signal processing module configured to amplify the temporal variation resulting in amplified temporal variation, and a visualizer to visualize a pattern of flow of blood in the amplified temporal variation in the at least two images. 5. The non-touch thermometer of claim 4, the microprocessor further comprising: a cropper that is operable to receive the at least two images and operable to crop the images to exclude a border area of the images, generating at least two cropped images, the microprocessor also including a temporal-variation-amplifier of at least two cropped images... | ARC DEVICES, LTD | G08B023/00 A61B005/00 A61B005/01 G06F019/00 A61B005/021 A61B005/026 A61B005/08 A61B005/024 A61B005/0205 G06T003/40 G06T007/00 H04W048/16 H04W076/02 A61B005/0402 A61B005/03 G01J005/00 H04W080/04 G01J005/02 G01J005/10 G08C017/02 H04L029/08 H04W012/06 H04B007/26 H04L012/46 H04N005/33 H04W048/08 G08B005/36 G08B021/18 G01K013/00 G06K009/62 G06T007/20 G06T007/40 A61B005/0245 H04W012/08
US09599632 | B2 | 2017-03-21 | Fitness monitoring device with altimeter | 2014-05-30 | Biometric monitoring devices, including various technologies that may be implemented in such devices, are discussed herein. Additionally, techniques for utilizing altimeters in biometric monitoring devices are provided. Such techniques may, in some implementations, involve recalibrating a biometric monitoring device altimeter based on location data; using altimeter data as an aid to gesture recognition; and/or using altimeter data to manage an airplane mode of a biometric monitoring device. | 1. A wearable biometric tracking device, the wearable biometric tracking device comprising: one or more biometric sensors;a pressure sensor, the pressure sensor configured to detect ambient atmospheric air pressure around the wearable biometric tracking device and to output data representative of altitude, wherein the data representative of altitude is based, at least in part, on the ambient atmospheric air pressure detected by the pressure sensor and wherein the pressure sensor is a barometric altimeter or a barometric pressure sensor;a location-determining device configured to determine location based on data received from one or more devices remote from the wearable biometric tracking device and to output corresponding location data; andcontrol logic, wherein the one or more biometric sensors, the pressure sensor, the location-determining device, and the control logic are communicatively connected and the control logic is configured to: a) receive the location data from the location-determining device,b) analyze the location data to determine a first location of the wearable biometric tracking device,c) determine a first topographic altitude from historical topographic data, wherein the first topographic altitude is an altitude correlated with the first location,d) receive the data representative of altitude from the pressure sensor and associate the data representative of altitude with the first location,e) analyze the data representative of altitude to determine if the pressure sensor should be recalibrated based on a first difference between the first topographic altitude and an altitude (i) calculated from the data representative of altitude and (ii) associated with the first location,f) recalibrate the pressure sensor based on the first difference when the control logic determines in (e) that the pressure sensor should be recalibrated,g) determine an update time period based, at least in part, on the first location, andh) repeat at least (a) through (e) according to the update time period. 2. The wearable biometric tracking device of claim 1, wherein the location-determining device includes one or more systems selected from the group consisting of: satellite-based global positioning systems, Wi-Fi-based positioning systems, cell-tower-location-based systems, near-field-communications tag look-up systems, radio-frequency identification tag look-up systems, camera-image-based look-up systems, and systems that are configured to interrogate a nearby, external paired device for location information. 3. The wearable biometric tracking device of claim 1, wherein the control logic is further configured to, responsive to a determination in e) that the pressure sensor should be recalibrated, recalibrate the pressure sensor so as to produce corrected data representative of altitude based on the first difference. 4. The wearable biometric tracking device of claim 3, wherein the control logic is further configured to at least repeat (a) through (e)... | Fitbit, Inc. | A61B005/00 G01P015/14 G01B021/16 A61B005/024 A61B005/11 H04W004/02 A63B024/00 G01C005/06 G01C005/00 G01J001/00 G01L009/00 G01R033/00 G06F019/00 H04W004/00 H04L029/08 G01P015/00 G01S005/02
US09585622 | B2 | 2017-03-07 | Apparatus and method for data processing of physiological signals | 2012-04-05 | A filter apparatus (100) having a signal input (101) to which an input signal is applied which contains a useful component and a noise component, a fast signal path (102) and a slow signal path (103) arranged in parallel therewith. The fast signal path and the slow signal path are coupled to the signal input. The fast signal path contains a filter in order to prompt fast filtering of the input signal. The slow signal path contains a filter in order to prompt slow filtering of the input signal. An output of the slow signal path is coupled to the fast signal path by means of a signal line (106). A signal output (104) which is coupled to the fast signal path has an output signal applied to it which essentially contains useful components of the input signal. | 1. A filter apparatus comprising: a signal input, at which an input signal is present, which input signal contains a useful component and a noise component;a fast signal path, the fast signal path having a fast signal path input and a fast signal path output;a slow signal path arranged in parallel to the fast signal path, the slow signal path having a slow signal path input and a slow signal path output;a signal line coupling the slow signal path output with the fast signal path to change a characteristic of said fast signal path, wherein the signal input is coupled with the fast signal path input and of the slow signal path input, wherein the fast signal path contains a filter to bring about fast filtering of the input signal and wherein the slow signal path contains a filter to bring about slow filtering of the input signal;a signal output coupled with the fast signal path output and at which an output signal, which contains essentially useful components of the input signal, is present; andanother signal line via which a signal is returned from the fast signal path to the slow signal path to affect the functional characteristic of the slow filter path, wherein an output of the fast signal path is coupled via the another signal line with an input of the slow signal path and wherein physiological signals from a patient, which are used after their filtering to drive a respirator, are present at the signal input, wherein said input signal is a physiological signal from a patient, said physiological signal passing through said fast signal path and through said slow signal path, wherein a signal travel time in said fast signal path is shorter by a factor of at least two than a signal travel time in said slow signal path, said another signal line connecting said fast signal path output of said fast signal path with said slow signal path input of said slow signal path to change said functional characteristic of said slow filter path, wherein said filter of said fast signal path comprises nonlinear properties, said filter of said slow signal path comprising linear properties or an adaptive filter. 2. A filter apparatus in accordance with claim 1, wherein the slow signal path is provided with an artifact analysis block, which has inputs for additional signals. 3. A filter apparatus comprising: a plurality of signal inputs, each having an input signal, which contains a useful component and a noise component;a plurality of fast signal paths arranged in parallel;a plurality of slow signal paths arranged in parallel;wherein each of the plurality of signal inputs is coupled with an input of the plurality of fast signal paths arranged in parallel and of the plurality of slow signal paths arranged in parallel, wherein each fast signal path contains a filter to bring about fast filtering of the input signal, wherein each slow signal path contains a filter to bring about slow filtering of the input signal;an accounting/decision unit;signal lines, wherein each s... | Drägerwerk AG & Co. KGaA | A61B005/04 A61B005/00 H03H017/02 A61B005/0402 A61B005/0205 A61B005/021 A61B005/0488 A61B005/145 A61M016/00 H03H021/00
US09593936 | B2 | 2017-03-14 | Optical tomographic device capable of acquiring a plurality of tomographic images | 2015-09-10 | Provided is an optical tomographic device for simultaneously acquiring a plurality of tomographic images at a same position in a subject without narrowing a depthwise measurement range. A measurement light generator generates at least two measurement lights with different optical path lengths, superimposes the at least two measurement lights, radiates the resultant light to a subject, and splits reflected light reflected from the subject into at least two reflected lights. A reference light generator generates at least two reference lights with different optical path lengths. An interfering light generator combines the at least two reflected lights and the at least two reference lights having corresponding different optical path lengths, to generate at least two interfering lights. An interfering light detector detects the at least two interfering lights independently by at least two interfering light detectors. | 1. An optical tomographic device configured to acquire a tomographic image of a subject, the optical tomographic device comprising: a light source;a measurement light generator that generates measurement light by using light from the light source, and that generates reflected light by irradiating the measurement light onto the subject;a reference light generator that generates reference light by using the light from the light source;an interfering light generator that generates interfering light by combining the reflected light generated in the measurement light generator and the reference light generated in the reference light generator; andan interfering light detector that detects the interfering light generated in the interfering light generator and converts the interfering light into interfering signals;wherein the measurement light generator generates at least two measurement light with different optical path lengths, superimposes the at least two measurement light, irradiates the superimposed at least two measurement light onto the subject, splits the reflected light reflected from the subject into at least two reflected light, and guides the split at least two reflected light to the interfering light generator,the reference light generator generates at least two reference light with different optical path lengths,the interfering light generator includes at least two interfering light generators, each interfering light generator is configured to combine one of the at least two reflecting light with different optical path lengths guided from the measurement light generator and the corresponding one of the at least two reference light with different optical path lengths generated in the reference light generator,the interfering light detector includes at least two interfering light detectors, each interfering light detector is configured to detect the interfering light generated in the corresponding one of the at least two interfering light generators and convert the detected interfering light into the corresponding one of the at least two interfering signals. 2. The optical tomographic device according to claim 1, wherein the measurement light generator comprises: a first splitter that splits the measurement light from the light source into at least two optical paths; anda first optical path length difference generator provided on the at least one of the at least two optical paths split by the first splitter, andthe first optical path length difference generator is configured to generate different optical path length between the at least two optical paths. 3. The optical tomographic device according to claim 2, wherein the reference light generator comprises: a second splitter that splits the reference light from the light source into at least two optical paths; anda second optical path length difference generator provided on the at least one of the at least two optical paths split by the second splitter, andthe second optical path length... | Tomey Corporation | G01B009/02 A61B003/10 A61B005/00
US09561004 | B2 | 2017-02-07 | Automated 3-D orthopedic assessments | 2013-08-29 | Systems, methods, computer programs, and circuits can perform automated spinal assessments using a 3-D model and a 3-D patient image data set of the spine which do not rely on vertebral symmetry. | 1. A method of providing automated measurements associated with anatomical features of a spine, comprising: electronically providing a three dimensional (3-D) model of the spine having substantially naturally shaped vertebrae, with a plurality of landmarks electronically applied to each of the vertebrae;obtaining 3-D patient image data of a spine of the patient;extracting subvolumes of the 3-D patient image data associated with the spine, respective subvolumes each including at least one vertebra in full and at least one neighboring vertebrae structure or a portion thereof;extracting subvolumes of the 3-D model corresponding to the subvolumes of the patient image data;electronically registering, subvolume by subvolume, the 3-D model and the 3-D patient image data of the spine; thenelectronically transferring the landmarks from the model to the 3-D patient image; andelectronically calculating measurements for one or more vertebrae, including at least one of the following: (i) position in x, y and z coordinates (mm), (ii) rotation θx, θy, θz in degrees, and (iii) a local deformity (lateral wedge) value (mm) using the transferred landmarks. 2. The method of claim 1, further comprising electronically visually increasing and/or resolving respective vertebra features in the subvolumes of the 3-D patient image data to enhance those features relative to an unenhanced state before electronically registering corresponding subvolumes of the model and the patient image data. 3. The method of claim 1, wherein each vertebra comprises discrete and spaced apart landmarks associated with an axial plane, discrete and spaced apart landmarks associated with a sagittal plane and discrete and spaced apart landmarks associated with a coronal plane. 4. The method of claim 1, wherein the registration is carried out by first applying an affine registration for each vertebra, then applying a deformable registration for each vertebra. 5. The method of claim 1, wherein, before the registration, the method comprises pre-processing the patient image data to electronically estimate an initial position and rotation of each vertebrae of the patient image data by (i) calculating a spinal canal centerline, detecting disc location, (ii) calculating an initial rotation, then (iii) calculating an estimate of vertebrae center points, then (iv) adjusting vertebral rotation using the estimated center points and generating an adjusted estimated spine shape with an estimated location and rotation of the respective vertebrae of the patient data using the adjusted estimated rotation. 6. The method of claim 1, further comprising electronically generating a plurality of graphs of T1-L5 curvature using the calculated measurements, including graphs of displacement (mm) x vs. z and y vs. z, a graph of the calculated local deformity (mm) vs. z and at least one graph of a respective rotational measurement of one or more of rotation θx, θy, and θz in degrees vs. z. 7. The method of claim 1, wh... | Sectra AB | G06K009/00 A61B005/00 G06F019/00 G06T007/00 G06T007/60
US09576107 | B2 | 2017-02-21 | Model based reconstruction of the heart from sparse samples | 2014-06-24 | A parametric model representing a portion of a heart is constructed using a statistical prior of the shape from a dataset of other instances of the portion. Using a mapping electrode, electrical data is acquired in a plurality of locations in the portion of the heart of a subject. The parametric model is fitted to the electrical data and the statistical prior to produce an isosurface of the portion of the heart and a reconstruction of its shape. | 1. A method, comprising the steps of: defining, by a computer processor, a parametric model representing a shape of a portion of a heart;constructing, by the computer processor, a statistical prior of the shape from a dataset of other instances of the portion, the dataset including the portions of hearts from a plurality of patients, and wherein constructing the statistical prior comprises preparing segmented data meshes;fitting, by the computer processor, the parametric model to the statistical prior, wherein fitting the parametric model comprises computing anatomic features from the data meshes and computing correlation coefficients among different ones of the anatomic features;inserting a probe into a living subject, the probe having a mapping electrode;urging the mapping electrode into contacting relationships with tissue in a plurality of locations in the portion of the heart of the subject;acquiring electrical data from the respective locations;relating the electrical data to the fitted parametric model to produce an isosurface of the portion of the heart of the subject; andreconstructing the shape of the portion of the heart of the subject responsively to relating the electrical data. 2. The method according to claim 1, wherein the parametric model has internal coordinates, and wherein defining a parametric model comprises: representing the shape as a field function that is defined at points within a bounding domain; andtransforming the points to the internal coordinates to define transformed points. 3. The method according to claim 2, wherein the field function has a value and radial derivatives, further comprising computing the parametric model by computing boundary conditions on the value and the radial derivatives. 4. The method according to claim 2, wherein the parametric model comprises a spherical harmonic expansion having powers and coefficients, further comprising extending a solution of the Laplace equation by addition of new powers and new coefficients. 5. The method according to claim 2, wherein the bounding domain comprises a unit sphere. 6. The method according to claim 2, wherein transforming the points comprises applying a skewing transformation. 7. The method according to claim 2, wherein transforming the points comprises applying a spherical projection transformation. 8. The method according to claim 2, wherein transforming the points comprises applying a stretching transformation. 9. The method according to claim 2 wherein the transformed points correspond to tubes and ellipsoids in the parametric model, and the field function comprises a tube field formula and an ellipsoid field formula, wherein fitting the parametric model comprises applying the tube field formula and the ellipsoid field formula to the tubes and ellipsoids, respectively. 10. The method according to claim 9, wherein fitting the parametric model further comprises applying a blending operator to the tubes and ellipsoids. 11. The method according... | BIOSENSE WEBSTER (ISRAEL) LTD. | G06F019/00 G06F017/11 A61B005/053
US09585558 | B2 | 2017-03-07 | Hyperspectral imaging for early detection of Alzheimer'S Disease | 2012-12-10 | Described herein is the use of a visible near infrared (VNIR) hyperspectral imaging system as a non-invasive diagnostic tool for early detection of Alzheimer's disease (AD). Also described herein is the use of a VNIR hyperspectral imaging system in high throughput screening of potential therapeutics against AD. | 1. A method for determining whether a subject has Alzheimer's Disease (AD) or is predisposed for developing AD, comprising using a visible near infrared (VNIR) hyperspectral imaging system to obtain a hyperspectral image (HSI) of the retina of the subject over a range of wavelengths to obtain a HSI spectrum and determining whether the spectrum is indicative of the formation of soluble β-amyloid aggregates, wherein the presence of said soluble β-amyloid aggregates indicates the subject has AD or is predisposed for developing AD, wherein the wavelengths used to obtain the HSI spectrum are in the VNIR range, wherein the method is non-invasive and does not comprise administration of dyes for detection of β-amyloid aggregation. 2. The method of claim 1, wherein the HSI spectrum is compared to at least a first previous HSI spectrum obtained from the subject at an earlier point in time, wherein significant spectral difference between the HSI spectra indicates the subject has AD or is predisposed for developing AD. 3. The method of claim 1, wherein the HSI from the subject is compared to a control reference HSI spectrum and to an AD reference HSI spectrum to determine whether the image comprises spectral differences that are indicative of AD. 4. The method of claim 1 wherein the subject is from about 30 to 50 years old. 5. A method for determining whether a treatment is effective in treating Alzheimer's Disease (AD), comprising using a visible near infrared (VNIR) hyperspectral imaging system to obtain a hyperspectral image over a range of wavelengths from a retina examination of a subject and determining whether the treatment causes a decrease in formation of soluble β-amyloid aggregates that are indicative of Alzheimer's Disease (AD), wherein a decrease in formation of soluble β-amyloid aggregates is indicative of an effective treatment, wherein the HSI is a visible near infrared (VNIR) HSI, wherein the method is non-invasive and does not comprise administration of dyes for detection of β-amyloid aggregation. 6. A method for determining whether a test compound affects β-amyloid aggregation, comprising contacting a cell that comprises β-amyloid with the test compound, using a visible near infrared (VNIR) hyperspectral imaging system to obtain a hyperspectral image (HSI) of the cell over a range of wavelengths to obtain a HSI spectrum, and determining whether the HSI spectrum indicates that the test compound affects β-amyloid aggregation, wherein the HSI is a visible near infrared (VNIR) HSI, wherein the method is non-invasive and does not comprise administration of dyes for detection of β-amyloid aggregation. 7. The method of claim 6, wherein a decrease in β-amyloid aggregation indicates that the test compound is an inhibitor of β-amyloid aggregation. 8. The method of claim 6, wherein the β-amyloid is Aβ1-42. 9. The method of claim 6, wherein the method is an in vitro method. 10. The method of claim 6, wherein the method is an in vivo method. ... | REGENTS OF THE UNIVERSITY OF MINNESOTA | A61B003/12 A61B005/04 G01J003/30 G01J003/40 G01J003/443 G01J009/00 G01N021/31 A61B003/14 A61K038/06 G01N033/50
US09592401 | B2 | 2017-03-14 | Automated pediatric defibrillator | 2014-05-05 | A device for assisting a rescuer in delivering therapy to an adult or pediatric patient, the device including a user interface comprising a display and/or audio speakers, the user interface being configured to deliver prompts to a rescuer to assist the rescuer in delivering therapy to a patient; a processor configured to provide prompts to the user interface and to perform an ECG analysis algorithm on ECG information detected from the patient; at least one detection element configured to determine without rescuer input via the user interface that a pediatric patient is being treated; wherein, if a pediatric patient is detected, the processor modifies the ECG analysis algorithm or the prompts provided to the user interface to use an ECG analysis algorithm or prompts adapted for a pediatric patient rather than for an adult patient. | 1. An external defibrillation device for assisting a rescuer in delivering defibrillation therapy to an adult or pediatric patient, the device comprising a user interface comprising a display or audio speakers, the user interface being configured to deliver prompts to a rescuer to assist the rescuer in delivering therapy to a patient;processing circuitry configured to provide prompts to the user interface and to perform an ECG analysis algorithm on ECG information detected from the patient;defibrillation electrodes for placement on the chest of the patient;one or more sensors located in and/or supported by one or both of the defibrillation electrodes, the sensors and processing circuitry being configured to use at least one output from one of the sensors to determine a distance between the electrodes after they are placed on the patient's chest;wherein the processing circuitry is configured to determine information pertaining to the size of the patient from the distance determined from the output of one or more sensors, andwherein the processing circuitry is configured to vary the prompts, or the ECG analysis algorithm, or the energy delivered to the patient based on the information pertaining to the size of the patient. 2. The device of claim 1 wherein the processing circuitry is further configured to estimate the circumferential girth of the patient from the information obtained from the sensors. 3. The device of claim 1 wherein the processing circuitry is further configured to estimate an age or age range, such as pediatric and adult, of the patient from the information obtained from the sensors. 4. The device of claim 1 wherein there are at least two sensors, one located in and/or supported by each of two of the defibrillation electrodes, and the sensors and processing circuitry are configured to use the one output from one of the sensors and another output from the other sensor to determine the distance between the electrodes. 5. The device of claim 1 wherein the sensors and processing circuitry are configured so that the sensors automatically provide the at least one output to the processing circuitry after the electrodes are electrically connected to the processing circuitry, without user interaction with the device beyond making the electrical connection. 6. The device of claim 5 wherein the sensors function without mechanical movement of elements of the sensors. 7. The device of claim 6 wherein the sensors function without a mechanical connection between the two electrodes other than an electrical cable. 8. The device of claim 6 wherein the sensors comprise electromagnetic elements configured so that relative movement of the electrodes decreasing or increasing the distance between the electrodes produces a change in an electrical or magnetic field that is detectable by at least one of the sensors. 9. The device of claim 1 wherein at least one of the sensors detects change in the distance between the electrodes without mechanical ... | ZOLL Medical Corporation | A61N001/39 A61N001/04 A61B005/00
US09597253 | B2 | 2017-03-21 | Method and apparatus for the treatment of amblyopia | 2015-03-20 | A method for the treatment of amblyopia comprising the steps of diagnosis and approval of a patient by a medical practitioner, providing access to an eye-training platform for the approved patient and instructions to the approved patient on using the eye-training platform, preparation of a therapy protocol by the medical practitioner, use of the eye-training platform according to the therapy protocol, recordal of patient results, intermediate examination of the patient and review of patient results, further use of the eye-training platform according to a modified therapy protocol, recordal of further user results, and examination of visual acuity and review of user results by the medical practitioner. | 1. A method for the treatment of amblyopia comprising the steps of: a. Diagnosis and approval of a patient by a medical practitioner;b. Providing access to an eye-training platform for the approved patient and instructions to the approved patient on using the eye-training platform, the eye-training platform comprising a stimulation therapy for eyes and wherein the stimulation therapy comprises playing software games and superimposing attention-capturing stimuli on top of the software games;c. Preparation of a therapy protocol by the medical practitioner;d. Use of the eye-training platform according to the therapy protocol;e. Recordal of patient results;f. Intermediate examination of the patient and review of patient resultsg. Further use of the eye-training platform according to a modified therapy protocol;h. Recordal of user results; andi. Examination of visual acuity and review of user results by the medical practitioner. 2. The method of claim 1, further comprising a compliance control after between five and ten days from beginning of use of the eye-training platform. 3. The method of claim 1, wherein a time period of between 21 and 35 days is selected between the compliance control and the intermediate examination of visual acuity. 4. The method of claim 1, wherein a time period of at least 35 days is selected between the intermediate examination and final examination of visual acuity. 5. The method of claim 1, wherein the use of the eye-training platform comprises occlusion of one eye. 6. The method of claim 1, wherein the eye training platform is provided online. 7. The method of claim 1, wherein the eye training platform is provided as an application for mobile devices. 8. The method of claim 1, wherein the superimposed attention-capturing stimuli comprise a narrowband wave pattern. 9. The method of claim 1, wherein the eye-training platform is used for a maximum of 1 hour per day. 10. The method of claim 1, wherein the user results comprises at least one of the following features: length of use of the eye-training platform, time of occlusion indicating which one of the eyes was occluded, and the selected games of the eye-training platform. 11. The method of claim 1, wherein children are selected as suitable patients. 12. The method of claim 11, wherein the age of the children is between 4 and 12. 13. The method of claim 1, wherein the amblyopia is caused by a anomaly of at least one of refraction, anisometropia or strabismus or a combination thereof. | Caterna Vision GmbH | A61B003/00 A61H005/00 A61B003/028 A61B005/00 A61B003/032
US09592006 | B2 | 2017-03-14 | Systems and methods for bedding with sleep diagnostics | 2016-03-30 | Systems and methods described herein relate to a sleep diagnostic system including a mattress assembly, a plurality of sensors, data acquisition circuitry, an input device, a sleep processor, and a display device. The mattress assembly may have a sleeping surface, and the plurality of sensors may be disposed within the mattress assembly below the sleeping surface. The sensors are configured to measure at least one sleep condition and output data signals indicative of the sleep condition. The sleep processor receives signals from both the sensors and one or more other input devices, and determines a sleep characteristic based upon these received signals. The display device, which includes circuitry and a graphical user interface, receives the sleep characteristic from the sleep processor and displays it to the user. | 1. A sleep diagnostic system, comprising: a mattress assembly comprising a mattress and a foundation for supporting the mattress, the mattress including an innercore;a plurality of sensors disposed in contact with and within, or within, the innercore configured to measure at least one sleep condition based on a user laying on the mattress, wherein the plurality of sensors are at three or more different vertical locations in contact with and within, or within, the innercore and provide output data signals indicative of the at least one sleep condition; anda mobile device comprising: a user interface for receiving inputs from a user, displaying a sleep summary data associated with the user, and providing a recommendation to the user;a sleep database for tracking diet, medications, exercise information or combinations thereof for the user;a sleep processor configured to receive the output data signals indicative of the at least one sleep condition, wherein the sleep processor is connected to a network interface; anda decision processor configured to process the output data signals and the diet, medications, exercise information or combinations thereof for the user and generate the recommendation. 2. The sleep diagnostic system of claim 1, further comprising a transmitter disposed within the mattress assembly in communication with the sleep processor and configured to transmit the output data signals indicative of the at least one sleep condition to the mobile device. 3. The sleep diagnostic system of claim 1, wherein the mobile device further comprises a location processor configured to determine the location of the user and communicate the location to the sleep processor. 4. The sleep diagnostic system of claim 3, wherein the mobile device further comprises a network interface for retrieving at least one of weather information, barometric information, sunrise time, and sundown time from a network based on the location of the user. 5. The sleep diagnostic system of claim 1, wherein the mobile device is configured to alert the user of a bed time based in part on the received output data signals. 6. The sleep diagnostic system of claim 1, wherein the mobile device is configured to block incoming notifications when the sleep processor determines that the user is sleeping. 7. The sleep diagnostic system of claim 1, further comprising a network interface for transmitting over a network at least one of data signals and a sleep characteristic to a third party. 8. The sleep diagnostic system of claim 7, wherein the third party sends at least one of a sleep characteristic or a recommendation to the network interface over the network. 9. The sleep diagnostic system of claim 7, wherein the third party is a healthcare service provider. 10. The sleep diagnostic system of claim 7, wherein the third party is a social networking website. 11. The sleep diagnostic system of claim 1, wherein the input from the user includes at least one of a user's environme... | DREAMWELL, LTD. | G06F019/00 A61B005/00 A61B005/0205 A61B005/11 A47C031/00 A61B005/145 A61B005/024 A61B005/08 A61M021/00 A61B005/01 A61B005/021
US09585245 | B2 | 2017-02-28 | Stretchable electronic patch having a foldable circuit layer | 2016-06-02 | An electronic patch includes a foldable circuit layer that includes a foldable network that includes comprising: a plurality of electronic modules comprising a plurality of electronic components, and flexible straps that connect the plurality of electronic modules, wherein the flexible straps comprise conductive circuit that are conductively connected with the plurality of electronic components in the plurality of electronic modules. Neighboring electronic modules can undulate in opposite directions normal to the foldable circuit layer. The electronic patch also includes an elastic layer that encloses the foldable circuit layer. | 1. An electronic patch, comprising: a substrate comprising: a first flat portion;a second flat portion; andan undulated ribbon that connects the first flat portion and the second flat portion, wherein the undulated ribbon is undulated in a direction perpendicular to the first flat substrate or the second flat substrate, wherein the undulated ribbon is above and below the first flat substrate and the second flat substrate;a first conductive circuit on the first flat portion of the substrate;a second conductive circuit on the second flat portion of the substrate;a third conductive circuit on the undulated ribbon, wherein the third conductive circuit is connected with the first conductive circuit and the second conductive circuit; andan elastic layer that encloses the substrate, the first conductive circuit, the second conductive circuit, and the third conductive circuit. 2. The electronic patch of claim 1, wherein the undulated ribbon is configured to unfold and elongate in responses a user's movement when the electronic patch is worn by the user. 3. The electronic patch of claim 1, wherein the undulated ribbon has serpentine or zigzag shape that includes turns, folds, or loops out of a plane of the first flat substrate or the second flat substrate. 4. The electronic patch of claim 1, wherein the first flat portion and the second flat portion of the substrate are parallel to each other. 5. The electronic patch of claim 1, further comprising: multiple undulated ribbons that are connected the first flat portion and the second flat portion, wherein the multiple undulated ribbons define at least one opening therein. 6. The electronic patch of claim 1, wherein the elastic layer comprises an elastomeric material or a viscoelastic polymeric material. 7. The electronic patch of claim 1, wherein the undulated ribbon is formed by a flexible material. 8. The electronic patch of claim 1, further comprising: one or more semiconductor chips on the first flat portion, the second flat portion, or a combination thereof, wherein the one or more semiconductor chips are in connection with the first conductive circuit and the second conductive circuit. 9. The electronic patch of claim 8, wherein the one or more semiconductor chips in conjunction with the first conductive circuit or the second conductive circuit are configured to wirelessly communicate with an external device. 10. The electronic patch of claim 8, wherein at least one of the first conductive circuit or the second conductive circuit includes an antenna circuit configured to receive or transmit wireless signals. 11. The electronic patch of claim 8, wherein the one or more semiconductor chips in conjunction with the first conductive circuit or the second conductive circuit are configured to wirelessly communicate with an external device based on near field communication (NFC), Wi-Fi, Bluetooth, or RFID wireless communication standard. 12. The electronic patch of claim 1, further comprising: an ad... | VivaLnk, Inc. | G06K007/08 G06K019/06 H05K001/02 A61B005/00 H04B001/3827 H05K003/30 H05K001/14 H05K001/18 H05K003/00
US09582890 | B2 | 2017-02-28 | Superpixel-based image segmentation using shading and albedo decomposition | 2014-09-19 | Embodiments segment received image data. The received image data may include pixels that have multiple channels of intensity values. The image data is decomposed into albedo and shading components. This may be accomplished using a minimization that enforces a relationship between albedo, shading, and intensity values. The minimization may also include an albedo regularizer to infer albedo in part based on chromaticity and albedo of surrounding pixels. Superpixels are generated based on contiguous regions of pixels having similar image data across channels. These superpixels are then merged based in part on the determined albedo and shading components as well as based on the image data. The channels of image data may include infrared image data used to modify visible channels of the image to create pseudo-image data, which may be used in place of image data for albedo-shading decomposition, superpixel generation, or superpixel merging. | 1. A method comprising: receiving image data comprising pixels, each pixel associated with one or more image channels of image data;decomposing, by a processor, each image channel of the image data into an albedo component and a shading component based on the one or more image channels;generating superpixels from the created image data, each superpixel comprising a plurality of contiguous image pixels having similar values in corresponding image channels, the albedo component invariant of lighting conditions and proportional to a proportion of light reflected by a surface represented in the image data; andmerging the generated superpixels into segmented regions based at least in part on the albedo component and the shading component of each image channel, each segmented region comprising image pixels of contiguous merged superpixels. 2. The method of claim 1, wherein decomposing each image channel into the albedo component and the shading component comprises: determining the albedo component and the shading component of each image channel by substantially minimizing a measure of error between values of each image channel and the albedo component and the shading component of each channel. 3. The method of claim 2, wherein the measure of error includes an albedo term, and wherein computing the albedo term comprises: for each pixel of the received image: selecting a random plurality of nonadjacent pixels;performing a weighted sum based on a difference between albedo components of each pixel and of the selected nonadjacent pixels; andsumming the weighted sum for each pixel to compute the albedo term. 4. The method of claim 3, wherein performing the weighted sum comprises: determining an albedo weight for each selected nonadjacent pixel based on a difference between chromaticity values of the selected nonadjacent image pixel and of each image pixel. 5. The method of claim 1, wherein merging the generated superpixels into segmented regions comprises: generating a feature set based at least in part on the one or more image channels, the albedo component, and the shading component;computing a dissimilarity metric between adjacent pairs of superpixels based on the generated feature set; andmerging adjacent superpixels based on the computed dissimilarity metric between the adjacent pairs of superpixels. 6. The method of claim 5, wherein merging adjacent superpixels based on the computed dissimilarity metric comprises: selecting a pair of adjacent superpixels having a minimum dissimilarity metric for merging;comparing the minimum dissimilarity metric to a predicted minimum dissimilarity metric determined based on dissimilarity metrics of previously merged pairs of superpixels; andhalting the merging of adjacent superpixels in response to the minimum dissimilarity metric being greater than the predicted minimum dissimilarity metric by a threshold. 7. A method comprising: receiving image data comprising pixels, each pixel associated with one or more cha... | Ricoh Company, LTD. | G06T007/00 A61B005/00 G06T007/40
US09600881 | B2 | 2017-03-21 | Methods, systems and computer readable storage media storing instructions for imaging and determining information associated with regions of the brain | 2013-03-13 | Methods, systems and computer-readable storage mediums relate to imaging techniques of a region, for example, the brain, with magnetization transfer contrast (MTC°) effects with less specific absorption rate (SAR). The methods, systems and computer-readable storage mediums may include acquiring MR image data from at least one magnetic resonance (MR) scan that includes a pre-pulse signal and a pulse sequence. The pre-pulse signal may be less than 500°, e.g., from about 150° to 425°, and the pulse-sequence may be a gradient echo based sequence. The methods, systems and computer-readable storage mediums may include generating information associated with an image of at least one region of a subject. The information may include quantitative or qualitative information of a region of a brain. The quantitative information may include volume information, contrast to noise ratio information, number of voxels, as well as other information. | 1. A method for generating information associated with an image of at least one region of a subject, comprising: receiving image data of a subject acquired by at least one magnetic resonance (MR) scan that included a pre-pulse signal and a pulse sequence, the pre-pulse signal having a flip angle between 150° and 425°;segmenting the image data to determine at least one region;determining at least quantitative information associated with the at least one region;wherein the quantitative information includes a number of voxels and contrast-to-noise ratio (CNR) information;wherein the CNR and the number of voxels correspond to an amount of neuromelanin in the region and a number of neurons that contain neuromelanin, respectively; andoutputting information associated with the at least one region, the information being based on at least the quantitative information;wherein the image data is magnetization transfer contrast (MTC) image data acquired by a 3T MR imaging system. 2. The method according to claim 1, wherein the at least one region includes at least one of the substantia nigra pars compacta, locus ceruleus, ventral tegmental area, or raphe nuclei. 3. The method according to claim 1, further comprising: registering the image data to a common space before the determining the quantitative information, the registering including:registering the image data to remove head motion artifact; and aligning the image data to T1 image data. 4. The method according to claim 1, wherein the image data received in the receiving includes a plurality of signal measurements and the method further comprises: processing the image data received in the receiving to remove head motion artifact before the determining the quantitative information, the processing including: selecting a signal measurement without the head motion artifact from the plurality of signal measurements;aligning all of other signal measurements to the selected signal measurement;comparing each aligned signal measurement to a threshold; andaveraging one or more aligned signal measurements that are below the threshold. 5. The method according to claim 1, wherein the information includes disease state, volume information, metabolic information, and/or physiologic information. 6. The method according to claim 1, further comprising: determining a disease state of the subject using the quantitative information, the determining the disease state including comparing the quantitative information to at least one of previous information of the subject or prestored information;wherein the information includes the disease state. 7. The method according to claim 1, wherein the quantitative information further includes volume information. 8. A method for generating information associated with an image of at least one region of a subject, comprising: receiving image data of one or more target regions of a subject including magnetization transfer contrast (MTC) image data of a subject acquired by at least on... | Emory University | G06K009/00 G06T007/00 A61B005/055 G01R033/56 G01R033/565 A61B005/05 A61B005/00
US09596991 | B2 | 2017-03-21 | Self-examination apparatus and method for self-examination | 2010-09-09 | The present invention relates to an apparatus and a method for a self-examination. And more particularly, the present invention relates to an apparatus and a method providing examination guide information for the self-examination. | 1. An apparatus for a self-examination comprising: an input unit;a camera configured to capture a patient image of a user;a display configured to display the patient image;a communication unit; anda controller configured to: display a survey for at least one of a symptom and a suspected disease,receive a reply to the survey through the input unit,obtain medical examination guide information for a plurality of body parts based on the reply to the survey, wherein the medical examination guide information includes information of the plurality of body parts, a type of the medical examination instrument to be used for the self-examination and information for guiding manipulation of the medical examination instrument,determine a plurality of positions corresponding to the plurality of body parts on the patient image for the self-examination,determine an examination order for examining the plurality of body parts based on the medical examination guide information,display a plurality of icons based on the examination order for the self-examination on the patient image at the plurality of positions corresponding to the plurality of body parts,determine a position of a medical examination instrument based on position information received through the communication unit or the patient image,display a message indicating the medical examination instrument is at a correct position based on the examination order or a guide message indicating a direction and a distance for moving the medical examination instrument to the correct position based on the examination order,receive, via the communication unit, medical examination data for one of the plurality of body parts from the medical examination instrument which obtains the medical examination data from the one of the plurality of body parts,determine a presumed disease based on at least one of the symptom, the suspected disease and the medical examination data, anddisplay information regarding a hospital within a predetermined range based on a location of the user available for treatment of the presumed disease. 2. The apparatus of claim 1, further comprising: a storage unit configured to store medical examination information of respective symptoms,wherein the controller obtains the medical examination guide information based on at least one medical examination information corresponding to the symptom according to the reply, among the medical examination information of the respective symptoms. 3. The apparatus of claim 1, wherein the controller determines the suspected disease based on the symptom according to the reply and obtains the medical examination guide information based on the suspected disease. 4. The apparatus of claim 3, further comprising: a storage unit configured to store medical examination information of respective diseases,wherein the controller obtains the medical examination guide information based on at least one medical examination information corresponding to the suspected disease among... | LG ELECTRONICS INC. | G06F019/00 A61B005/00
US09572497 | B2 | 2017-02-21 | Quantitative multi-spectral opto-acoustic tomography (MSOT) of tissue biomarkers | 2008-07-25 | A method of multi-spectral opto-acoustic tomography (MSOT) imaging of a target tissue including a target tissue biomarker includes illuminating the target tissue with an illumination device emitting at least one pulsed illumination pattern at several illumination wavelengths, detecting pressure signals from the target tissue biomarker with a detector device, wherein the pressure signals being produced in the target tissue are in response to the illumination, and reconstructing a quantitative tomographic image of a distribution of the target tissue biomarker in the target tissue, wherein the pressure signals are analyzed using a photon propagation model which depends on an illuminating light fluence in the target tissue and on the illumination wavelengths, at least one spectral processing scheme, and an inversion scheme providing the tomographic image. | 1. A method of multi-spectral opto-acoustic tomography (MSOT) imaging of a target tissue including at least one target tissue biomarker, the method comprising: illuminating the target tissue using several different illumination wavelengths;detecting pressure signals from the at least one target tissue biomarker with a detector, wherein the pressure signals are produced in the target tissue in response to said illuminating the target tissue; andreconstructing a quantitative tomographic image of a spatial distribution of a concentration of the at least one target tissue biomarker in the target tissue, said reconstructing of the quantitative tomographic image comprising: applying an inversion scheme to the pressure signals to provide a reconstructed optoacoustic image ψk(λ) at each of the different illumination wavelengths;separating contributions of a light fluence Uk(λ) and an absorption coefficient μk(λ) to the reconstructed image ψk(λ) at each of the illumination wavelengths using a blind source separation method, whereby the absorption coefficient μk(λ) is obtained at each of the illumination wavelengths; andusing at least one spectral processing scheme to resolve the at least one target tissue biomarker, wherein the spectral processing scheme processes, on a pixel-by-pixel basis, the absorption coefficient μk(λ) obtained at each of the illumination wavelengths to resolve the spatial distribution of the concentration of the at least one target tissue biomarker. 2. The imaging method according to claim 1, wherein said illuminating the target tissue comprises providing an illumination pattern that includes at least two spectrally distinct wavelength ranges in a time-shared fashion. 3. The imaging method according to claim 1, wherein said reconstructing of the quantitative tomographic image comprises analyzing one or more of the pressure signals or the reconstructed optoacoustic images ψk(λ) via a photon propagation model that is calculated using at least one of the following: a solution of a photon transport equation, adapted to a geometry of illumination of the target tissue;an empiric model of photon transport in the target tissue;a model incorporating incident photon distribution and/or the illumination pattern; and/orthe detected pressure signals and/or opto-acoustic images produced at any reconstruction stage. 4. The imaging method according to claim 1, wherein the inversion scheme combines a photon propagation model and an acoustic propagation model in a tomographic reconstruction to yield the quantitative tomographic image. 5. The imaging method according to claim 4, wherein the inversion scheme combines the photon propagation model and the acoustic propagation model in an iterative fashion. 6. The imaging method according to claim 1, wherein the spectral processing scheme includes at least one of the following: integration thereof into the inversion scheme;a processing step on the collected data; anda processing step on the reconstru... | Helmholtz Zentrum Munchen Deutsches Forschungszentrum fur Gesundheit und Umwelt (GMBH) | A61B008/00 A61B005/00
US09603572 | B2 | 2017-03-28 | Analysis device with user-friendly menu controls | 2011-04-15 | An analysis device is proposed for detecting an analyte in a liquid sample, in particular for detecting glucose in a bodily fluid. The analysis device comprises at least one control element, which is configured to provide a function menu with at least two menu items. The analysis device further comprises at least one adjustable selector element, in particular a mechanically adjustable selector element, which can be adjusted by a user to at least two different selection positions. The selector element is configured to remain in the adjusted selection position after being adjusted. The control element is configured to select a menu item corresponding to the adjusted selection position. The analysis device further comprises at least one operating element. At least one parameter in the selected menu item can be influenced by the user via the operating element. | 1. An analysis device for detecting an analyte in a liquid sample, in particular for detecting glucose in a bodily fluid, comprising: at least one controller comprising one or more data processors configured to provide a function menu with at least three menu items;at least one mechanically adjustable selector element configured to be adjusted by a user to at least three different selection positions and remain in an adjusted selection position after being adjusted, wherein each selection position corresponds to at least one of the menu items for operation with a function of the analysis device; anda housing, wherein the housing and/or the selector element has at least one function marking with at least one inscription of the selector element and/or of the housing, wherein the function marking designates at least one of the menu items and/or at least a content of at least one of the menu items, wherein the inscription is designed to explain a menu control directly and independently of an electrical functionality of the analysis device,wherein the controller is configured to select a menu item corresponding to the adjusted selection position of the selector element, wherein movement of the selector element allows the user to jump directly to predefined menu items, wherein a certain menu item can be selected by a user directly via movement of the selector element, wherein the analysis device further comprises at least one operating element, wherein at least one parameter in the selected menu item can be influenced by the user via the operating element. 2. The analysis device according to claim 1, wherein the housing has a marking perceptible to the user, wherein the selector element can be adjusted in one or both of position and orientation relative to the marking. 3. The analysis device according to claim 2, wherein the operating element and the marking are at least partially combined. 4. The analysis device according to claim 1, wherein the function marking is configured to at least partially indicate parameters, which can be influenced by means of the operating element, of the menu item selected by the selection position. 5. The analysis device according to claim 1, wherein the selector element comprises at least one rotary switch and/or one slide switch. 6. The analysis device according to claim 1, wherein the housing is at least in part substantially cylindrical, wherein the selector element comprises at least one rotary ring at least partially surrounding the housing, wherein the rotary ring can be rotated relative to the rest of the housing in order to adjust the selection position. 7. The analysis device according to claim 1, wherein the analysis device comprises a rotatable lid, wherein the selector element is completely or partially integrated in the rotatable lid. 8. The analysis device according to claim 1, wherein the operating element is at least partially integrated in the selector element. 9. The analysis device according to... | Roche Diabetes Care, Inc. | G01N033/00 A61B005/00 A61B005/145 G01N033/487 A61B005/15 A61B005/157 G06F019/00 A61B005/151
US09579041 | B2 | 2017-02-28 | Semi-automated non-contrast magnetic resonance angiography (MRA) | 2012-05-24 | A magnetic resonance imaging (MRI) system semi-automatically performs non-contrast magnetic resonance angiography (MRA). An operator display and control input port configures the MRI system to effect semi-automated non-contrast MRA imaging with spatially selective tag and venous suppression RF pulses and/or black blood time interval (BBTI) parameters in a non-contrast MRA data acquisition sequence where such parameters are automatically determined within predetermined, respectively corresponding, spatial regions of patient anatomy. Such automatically determined non-contrast MRA imaging parameters may be entirely automatically set and used or, alternatively, may be displayed to an operator for acceptance and/or change before being used. | 1. A magnetic resonance imaging (MRI) system configured to perform non-contrast magnetic resonance imaging, said system comprising: an MRI gantry including a static magnet, gradient magnet coils and at least one radio frequency (RF) coil defining a patient imaging region into which a patient's anatomical region of interest can be located;RF receiver and transmitter circuits coupled to said at least one RF coil; andcontrol circuits connected to said gantry and to said RF receiver and transmitter circuits, said control circuits having an operator display and an operator control input port for configuring and operating said MRI system to acquire and process MRI data from said patient,said control circuits being configured to control said MRI gantry and said RF receiver and transmitter circuits to perform non-contrast MR imaging byacquiring a representation of MR signal versus position of patient anatomy and automatically determining a spatially selective tag pulse region based on the acquired representation of MR signal versus position of patient anatomy and preset signal level threshold. 2. An MRI system as in claim 1, wherein: said control circuits are further configured to control said MRI gantry and said RF receiver and transmitter circuits to perform non-contrast magnetic resonance imaging by determining a black blood time interval (BBTI) for a subsequent diagnostic non-contrast MRI data acquisition sequence for a predetermined patient anatomical structure based on a relationship between pieces of patient information and BBTIs, the patient information including at least one of age, a heart rate or a pulse quality of the patient; andsaid control circuits are configured to determine both said spatially selective tag pulse region and said BBTI for said non-contrast MRI data acquisition sequence. 3. An MRI system as in claim 2, wherein: said control circuits are configured to automatically display said at least one automatically determined (i) spatially selective tag pulse region and (ii) BBTI in a non-contrast MRI data acquisition sequence and to provide an operator choice for acceptance and/or modification of same. 4. An MRI system as in claim 2, wherein said control circuits are configured to set BBTI based on a predetermined functional relationship between at least patient age and BBTI values. 5. An MRI system as in claim 1, wherein a venous suppression RF pulse region is also automatically determined. 6. An MRI system as in claim 1, wherein said control circuits are configured to detect predetermined patient anatomical structure comprising at least one kidney organ located with respect to a patient diaphragm structure. 7. An MRI system as in claim 1, wherein said control circuits are configured to detect predetermined patient anatomical structure comprising a neck anatomy of the patient. 8. An MRI system as in claim 1, wherein said control circuits are configured to selectively effect said non-contrast MR imaging for either (a) coronal ... | TOSHIBA MEDICAL SYSTEMS CORPORATION | A61B005/055 A61B005/20 A61B005/00
US09561006 | B2 | 2017-02-07 | Bayesian modeling of pre-transplant variables accurately predicts kidney graft survival | 2012-10-27 | An embodiment of the invention provides a method for determining a patient-specific probability of renal transplant survival. The method collects clinical parameters from a plurality of renal transplant donor and patient to create a training database. A fully unsupervised Bayesian Belief Network model is created using data from the training database; and, the fully unsupervised Bayesian Belief Network is validated. Clinical parameters are collected from an individual patient/donor; and, such clinical parameters are input into the fully unsupervised Bayesian Belief Network model via a graphical user interface. The patient-specific probability of disease is output from the fully unsupervised Bayesian Belief Network model and sent to the graphical user interface for use by a clinician in pre-operative organ matching. The fully unsupervised Bayesian Belief Network model is updated using the clinical parameters from the individual patient and the patient-specific probability of transplant survival. | 1. A method for determining a patient-specific probability of renal transplant survival, said method including: a) collecting clinical parameters from a plurality of patients and donor to create a training database, the clinical parameters;b) creating a fully unsupervised Bayesian Belief Network model using data from the training database;c) validating the fully unsupervised Bayesian Belief Network model;d) collecting the clinical parameters for an individual patient and an donor;e) receiving the clinical parameters for the individual patient and an donor into the fully unsupervised Bayesian Belief Network model;f) outputting the patient-specific probability of transplant survival from the fully unsupervised Bayesian Belief Network model to a graphical user interface for use by a clinician; andg) updating the fully unsupervised Bayesian Belief Network model using the clinical parameters for the individual patient and for the donor, and the patient-specific probability of transplant survival. 2. The method according to claim 1, wherein the patient clinical parameters include a plurality of the following: age of diabetes onset; age at time of transplant; Body Mass Index (BMI); indication of creatinine decline by 25% or more in the first 24 hours following transplant; the primary diagnosis; type of diabetes; dialysis type at time of listing; number of days on dialysis pre-transplant; an indication of return to dialysis with the first week following transplantation; length of graft survival; graft loss due to thrombosis; induction medication administered; type of transplantation procedure applied; use of maintenance or anti-rejection medications post-transplant; result of Human Leukocyte Antigen (HLA) testing; most recent serum creatinine prior to discharge following transplantation procedure; most recent absolute creatinine at time of listing; most recent Panel Reactive Antibody (PRA) in the USRDS; requirement of pretransplant dialysis; blood type; recurrent disease in graft; race; gender; serum creatinine at time of transplant; and drug treated systemic hypertension at time of listing. 3. The method according to claim 1, wherein the donor clinical parameters include: cardiac arrest since neurological event that led to declaration of brain death; total cold ischemia time; blood type; age; BMI; cause of death; serum creatinine; history of diabetes; history of hypertension; any sue of cigarettes; indication of donation after cardiac death (DCD); drug use; race; gender; organ warm ischemic time for DCD; cocaine use specifically; use of perfusion pump; and the total warm ischemia and anastomotic time. 4. The method according to claim 1, wherein said creating of the fully unsupervised Bayesian Belief Network model includes creating the fully unsupervised Bayesian Belief Network model without human-developed decision support rules. 5. The method according to claim 1, further including estimating an accuracy of the patient-specific probability of trans... | The United States of America as represented by the Secretary of the Navy | G06F015/18 A61B005/00 A61B005/20 G06F019/00
US09581586 | B2 | 2017-02-28 | Approach to asthma inhaler compliance using breath measurement of tetrafluoroethane | 2015-05-14 | The invention relates to measuring the effectiveness and an compliance of inhaler medication, such as for asthma treatment. In one embodiment, the invention provides a method of determining the effectiveness of an inhaler medication, comprising taking a measurement of HFA-134(a) from an exhaled breath of an individual after the individual has inhaled a medication, and determining an effective administration of the medication based on the presence of a high level of HFA-134(a). | 1. A method of determining the effectiveness of an inhaler medication, comprising: taking a measurement of HFA-134(a) from an exhaled breath of an individual after the individual has inhaled a medication;determining an effective administration of the medication based on the presence of a high level of HFA-134(a). 2. The method of claim 1, wherein the individual is being treated for asthma. 3. The method of claim 1, wherein the medication is a corticosteroid. 4. The method of claim 1, wherein the medication is a short acting bronchodilator. 5. The method of claim 1, wherein the medication is Flovent HFA or Proventil HFA. 6. The method of claim 1, wherein the medication is a β2 agonist. 7. The method of claim 1, wherein the measurement of HFA-134(a) is taken within 24 hours of inhaling the medication. 8. The method of claim 1, wherein the measurement of HFA-134(a) is taken between 5 and 12 hours of inhaling the medication. 9. The method of claim 1, wherein the measurement of HFA-134(a) is taken between 24 and 48 hours of inhaling the medication. 10. The method of claim 1, wherein the high level of HFA-134(a) is at or above 300×106 pptv HFA-134(a) levels. 11. The method of claim 1, wherein the high level of HFA-134(a) is an at least 106 order of magnitude increase relative to normal levels. 12. The method of claim 1, wherein the high level of HFA-134(a) is an at least 103 order of magnitude increase relative to ambient levels of HFA-134(a). 13. The method of claim 1, wherein the high level of HFA-134(a) is an at least 102 order of magnitude increase relative to ambient levels of HFA-134(a). 14. The method of claim 1, wherein the high level of HFA-134(a) is between 3 to 300 ppmv from measurements taken immediately after inhaling the medication. 15. The method of claim 1, wherein the high level of HFA-134(a) is about 260 pptv or more in exhaled breath. 16. The method of claim 15, wherein the measurement of HFA-134(a) in exhaled breath is taken within 48 hours of inhaling the medication. 17. A device, comprising: an analytic system that can take a measurement of HFA-134(a) from an exhaled breath of an individual after the individual has inhaled a medication,take a measurement and quantify a corresponding ambient level of HFA-134(a), anddetermine whether there has been an effective administration of the medication based on the presence of a high level of HFA-134(a) relative to the corresponding ambient level of HFA-134(a). 18. The device of claim 17, wherein the HFA-134(a) levels are measured and quantified using a mass spectrometer detector (MSD). 19. The device of claim 17, further comprising gas chromatography and mass spectrometry. 20. A method to determine compliance and treatment efficacy with inhalers, comprising examining hydrofluoroalkane (HFA) in the exhaled human breath as a biomarker of asthma inhaler compliance. 21. The method of claim 20, further comprising two components: 1) analytical technique to measure breath HFA i... | The Regents of the University of California | G01N033/497 A61B005/08 A61B005/00 G01N030/72 A61B005/097 A61M015/00
US09603552 | B2 | 2017-03-28 | Measuring method, pedestal and measuring system for determining biometric data of human feet | 2015-06-11 | The invention relates to a measuring method for determining biometric data of human feet, comprising the following steps providing a reference object, which has at least one reference pattern, providing a freely moveable image recording device, automatically detecting the relative position and the alignment of the image recording device relative to the reference object using the at least one reference pattern, automatically recording of several images by the image recording device, wherein each individual image is only recorded, when the relative position and the alignment of the image recording device relative to the reference object corresponds to a triggering position predetermined for the respective image, determining biometric data of the at least one foot by means of the recorded images.;Furthermore, the present invention relates to a measuring system as well as a pedestal for determining biometric data of human feet. | 1. A measuring method for determining biometric data of human feet, comprising the following steps: providing a reference object, which has at least one reference pattern;providing a freely moveable image recording device;automatically detecting a relative position and an alignment of the image recording device relative to the reference object using the at least one reference pattern;automatically recording several images by the image recording device wherein each individual image is only recorded, when the relative position and the alignment of the image recording device relative to the reference object corresponds to a triggering position predetermined for the respective image; anddetermining biometric data of the at least one foot by means of the recorded images. 2. The measuring method according to claim 1, further comprising: the step of determining the biometric data of the at least one foot by means of the recorded images comprises at least the following partial steps:generating at least one three-dimensional model of the at least one foot placed on the reference object by a processing device on the basis of the recorded images; anddetermining the biometric data of the at least one foot by the processing device using the at least one three-dimensional model. 3. The measuring method according to claim 1, further comprising: a pedestal for determining biometric data of human feet is provided comprising:a base plate, on which at least one to be measured human foot is placeable, wherein the base plate has a geometric base-sided reference pattern; anda wall element, which splits the base plate into two halves and which is arranged transversally to the base plate, for each half of the base plate a mirror arranged transversally to the base plate, wherein the wall element has on the sides facing the mirrors respectively a geometric wall-sided reference pattern and wherein respectively a reflective mirror face of the mirrors is arranged opposite to one of the wall-sided reference patterns is used, wherein the reference object comprises the pedestal. 4. The measuring method according to claim 1, further comprising: a pedestal for determining biometric data of human feet is provided comprising:a base plate, on which at least one to be measured human foot is placeable, wherein the base plate has a geometric base-sided reference pattern;a wall element, which splits the base plate into two halves and which is arranged transversally to the base plate, for each half of the base plate a mirror arranged transversally to the base plate, wherein the wall element has on the sides facing the mirrors respectively a geometric wall-sided reference pattern and wherein respectively a reflective mirror face of the mirrors is arranged opposite to one of the wall-sided reference patterns; anda freely movable image recording device for recording several images of the at least one placed foot is used, wherein the reference object comprises the pedestal. 5. The measur... | VITRONIC Dr.-Ing. Stein Bildverabeitungssysteme GmbH | A61B005/107 A43D001/02 A61B005/00
US09585972 | B2 | 2017-03-07 | Method for imaging a site of arthritis in an animal | 2012-05-09 | The present disclosure demonstrates that a nanovesicle comprising a membrane-associated lysosomal protein (saposin C; “SapC”) incorporated into a phospholipid has a high fusogenic affinity for phosphatidylserine-rich domains on the surfaces of target cell membranes. It is believed that the nanovesicles target surface exposed phosphatidylserine on the membranes of cells associated with arthritis, allowing for detection of local tissue damage associated with arthritis. In plasma membranes, phosphatidylserine is normally present only on the inner leaflet but is “flipped” to the outer leaflet upon the presence of cell damage. Incorporation of the fluorophore in the nanovesicles allows for the in vivo visualization of the fluorophore in targeted tissue and provides a technique to detect and evaluate the onset and progression of arthritic disease in an animal. Furthermore, the use of the nanovesicle in optical imaging methods provides great promise for analyzing events occurring early in the pathogenesis of arthritis and arthritic disease. | 1. A method for imaging a site of arthritis in an animal, the method comprising: administering to the animal a nanovesicle comprising saposin C, 1,2-dioleoyl-sn-glycero-3-phospho-L-serine (DOPS), and a fluorophore selected from the group consisting of a far-red fluorophore and a near-infrared fluorophore; andoptically imaging the site of arthritis in the animal,wherein the site of arthritis is detected by imaging a population of cells expressing a cell surface marker selected from the group consisting of CD11b, CD19, GR-1, CD55, and F480 at the site of arthritis. 2. The method of claim 1, wherein detection of early onset of arthritis is obtained from the imaging of the population of cells. 3. The method of claim 1, wherein the arthritis is an inflammatory arthritis. 4. The method of claim 1, wherein the arthritis is rheumatoid arthritis. 5. The method of claim 1, wherein the animal is a human. 6. The method of claim 1, wherein the fluorophore is CellVue® Maroon (CVM). 7. The method of claim 1, wherein the cells are selected from the group consisting of lymphocytes, macrophages, T cells, B cells, natural killer (NK) cells, myeloid cells, fibroblasts, synovial fibroblasts, endothelial cells, mature granulocytes, and neutrophils. 8. The method of claim 1, wherein the cells are neutrophils. 9. A method for assessing disease progression of arthritis in an animal, the method comprising: administering to the animal a nanovesicle comprising saposin C, 1,2-dioleoyl-sn-glycero-3-phospho-L-serine (DOPS), and a fluorophore selected from the group consisting of a far-red fluorophore and a near-infrared fluorophore; andoptically imaging a site of arthritis in the animal,wherein the site of arthritis is detected by imaging a population of cells expressing a cell surface marker selected from the group consisting of CD11b, CD19, GR-1, CD55, and F480 at the site of arthritis, andwherein the assessment of disease progression of arthritis is obtained from the imaging of the population of cells. 10. The method of claim 9, wherein the assessment of disease progression of arthritis is used to determine arthritis treatment for the animal. 11. The method of claim 9, wherein the assessment of disease progression of arthritis is used to monitor therapeutic response of arthritis treatment to the animal. 12. A method for assessing inflammation of a joint in an animal, the method comprising: administering to the animal a nanovesicle comprising saposin C, 1,2-dioleoyl-sn-glycero-3-phospho-L-serine (DOPS), and a fluorophore selected from the group consisting of a far-red fluorophore and a near-infrared fluorophore; andoptically imaging a site of arthritis in the animal,wherein the inflammation of the joint is detected by imaging a population of cells expressing a cell surface marker selected from the group consisting of CD11b, CD19, GR-1, CD55, and F480 at the joint, andwherein the assessment of inflammation is obtained from the imaging of the population of cells. 1... | - | A61B005/00 A61B008/00 A61B010/00 A61K049/00 A61K009/51
US09560987 | B2 | 2017-02-07 | Localized physiologic status from luminosity around fingertip or toe | 2012-08-15 | Spatial light response around a fingertip or toe of a subject in response to electrical stimulation can be associated to a specified remote particular body anatomy, location, component, or system such as for providing a particularized physiological status indicator or other particularized response indication that is particular to the specified particular body anatomy, location, component, or system. | 1. An apparatus comprising: a signal processor circuit, configured to: obtain at least two-dimensional spatial response information of visible or other light around a finger or toe of a subject, the spatial response information obtained at a light detector configured to provide information regarding at least first and second spatial dimensions that are orthogonal to each other, the light obtained in response to electrical stimulation of the finger or toe sufficient to produce the light around the finger or toe; andassociate the spatial response information to a specified particular body anatomy, location, component, or system that is remote from the finger or toe at which the spatial response information was obtained, the associating including: radially sectoring the at least two-dimensional spatial response information;computing a plurality of parameters, including using the radially sectored at least two-dimensional spatial response information to compute at least one of the parameters;adjusting or comparing at least one of the parameters using information from a clinical knowledge base representative of a population of patients including using at least some patients other than the subject; andusing the at least one adjusted parameter for using the spatial response information for providing a particularized response indication that is particular to the specified particular body anatomy, location, component, or system;an electrode, configured to provide the electrical stimulation to the finger or toe; wherein the electrical stimulation includes AC electrical stimulation, the electrode is transparent enough to pass at least a portion of the visible or other light around the finger or toe;the light detector is configured to receive through the electrode the passed portion of the visible or other light around the finger or toe; andthe light detector is configured to provide to the signal processor circuit th two-dimensional spatial response information of visible or other light around the finger or toe; anda removable dielectric barrier, between (1) the finger or toe of the subject and (2) the electrode, wherein the dielectric barrier is configured to be transparent enough to pass the portion of the visible or other light around the finger or toe; wherein the particularized response indication is exclusive to the specified particular body anatomy, location, component, or system, and is exclusive of other particular body anatomy, locations, components, or systems;wherein the associating further includes computing the particularized response indication using both at least two-dimensional spatial light intensity aggregate and density information; andwherein the spatial response information includes a first at least two-dimensional spatial response information and a second at least two-dimensional spatial response information, and wherein the associating includes computing the particularized response indication using differential or other relative info... | EPIC Research & Diagnostics, Inc. | A61B005/00 A61B005/053 A61B005/05 H04N005/225 A61B005/02 A61B005/08 A61B005/20
US09597493 | B2 | 2017-03-21 | Systems, methods and devices for a skull/brain interface | 2016-06-08 | Systems, methods and devices are disclosed for directing and focusing signals to the brain for neuromodulation and for directing and focusing signals or other energy from the brain for measurement, heat transfer and imaging. An aperture in the skull and/or a channel device implantable in the skull can be used to facilitate direction and focusing. Treatment and diagnosis of multiple neurological conditions may be facilitated with the disclosed systems, methods and devices. | 1. A plug for an aperture in a skull, the plug comprising: an inner core formed from a piece of material dimensioned to approximate a length and a width of the aperture, wherein the material comprises a first substance; andan outer layer surrounding the inner core and comprising a second substance,wherein the first substance and the second substance are different. 2. The plug of claim 1, wherein the first substance is at least partially permeable to ions. 3. The plug of claim 1, wherein the first substance comprises one or more of the following: porous silicone, a porous polyurethane, a saline solution, and a hydrogel. 4. The plug of claim 1, wherein the first substance comprises a porous mass constructed by sintering together particles of a nonporous polymer, wherein the nonporous polymer comprises one or more of the following: a polyurethane, a polytetrafluoroethlene, a polyetheretherketone, a polyester, and a polyamide. 5. The plug of claim 1, wherein the first substance is provided in an open-pore sponge. 6. The plug of claim 1, wherein the second substance is not permeable to ions. 7. The plug of claim 1, wherein the second substance comprises one or more of a biocompatible metal and a biocompatible polymer. 8. The plug of claim 1, wherein the outer layer has an exterior periphery provided with at least one structure for aiding in affixing the plug in the aperture. 9. The plug of claim 8, wherein the at least one structure is for aiding in temporarily affixing the plug in the aperture. 10. The plug of claim 8, wherein the at least one structure is a ridge. 11. The plug of claim 1, the piece of material further comprising a proximal end and a distal end each adapted to be oriented such that, when the plug is implanted, the proximal end is oriented at an outer layer of the skull and the distal end is oriented towards and inner layer of the skull, and wherein the plug is characterized by a taper that narrows from the proximal end to the distal end. 12. A plug for an aperture in a skull, the plug comprising: a piece of material dimensioned to approximate a length and a width of the aperture, wherein the material has an inner core comprising a first substance and an outer core comprising a second substance, the first substance and the second substance are different, wherein the first substance is at least partially permeable to ions. 13. The plug of claim 12, wherein the first substance comprises one or more of the following: porous silicone, a porous polyurethane, a saline solution, and a hydrogel. 14. The plug of claim 12, wherein the first substance comprises a porous mass constructed by sintering together particles of a nonporous polymer, wherein the nonporous polymer comprises one or more of the following: a polyurethane, a polytetrafluoroethlene, a polyetheretherketone, a polyester, and a polyamide. 15. The plug of claim 12, wherein the first substance is provided in an open-pore sponge. 16. The plug of claim 15, wherein the ... | NeuroPace, Inc. | A61N001/05 A61B005/04 A61N001/20 A61N001/30 A61N005/06 A61B005/0478 A61F007/00 A61F007/12 A61N007/02 A61N002/00 A61B018/02 A61B018/14 A61B018/18 A61N001/36 A61N007/00
US09572529 | B2 | 2017-02-21 | Surgical devices and methods utilizing optical coherence tomography (OCT) to monitor and control tissue sealing | 2013-10-14 | Surgical devices and methods for utilizing optical coherence tomography (OCT) to monitor and control tissue sealing are disclosed. The surgical device includes an end effector assembly that includes first and second jaw members that are movable between a first, spaced-apart position and a second proximate position. An OCT system, at least a portion of which is incorporated into the end effector assembly, is configured to sense properties of the tissue, e.g., the structural density of the tissue, disposed between the first and second jaw members. A tissue-sealing energy source may be disposed within at least one of the jaw members and may provide tissue-sealing energy to tissue disposed between the jaw members. A controller, which is coupled to the OCT system and the tissue-sealing energy source, controls the tissue-sealing energy generated by the tissue-sealing energy source based on the properties of the tissue sensed by the OCT system. | 1. A surgical device, comprising: a shaft;an end effector assembly operably coupled to the shaft, the end effector assembly including: first and second jaw members each having a tissue contacting surface, at least one of the first and second jaw members being movable between a first, spaced-apart position and a second proximate position;a tissue-sealing energy source disposed within at least the first jaw member and configured to provide tissue-sealing energy to tissue disposed between the first and second jaw members; andan OCT probe configured to sense properties of tissue disposed between the first and second jaw members, the properties including structural density of the tissue; anda controller coupled to the OCT probe and the tissue-sealing energy source, the controller configured to control the tissue-sealing energy source based on the structural density of the tissue sensed by the OCT probe. 2. The surgical device according to claim 1, wherein the OCT probe is embedded within the second jaw member. 3. The surgical device according to claim 2, wherein at least a portion of the tissue-contacting surface of the second jaw member includes a transparent optical element that allows light to pass between the OCT probe and the tissue. 4. The surgical device according to claim 3, wherein the tissue-sealing energy source generates tissue-sealing light, and wherein a reflective element is disposed on the surface of the transparent optical element to prevent the tissue-sealing light from passing through the transparent optical element. 5. The surgical device according to claim 1, wherein the OCT probe is rotatably coupled to the second jaw member so that the OCT probe moves between a position parallel to the longitudinal axis of the second jaw member to a position perpendicular to the longitudinal axis of the second jaw member. 6. The surgical device according to claim 1, wherein the OCT probe is movably coupled to the shaft so that the OCT probe can move out of the shaft between the first and second jaw members. 7. The surgical device according to claim 6, further comprising a second tissue-sealing energy source disposed within the second jaw member and configured to provide tissue-sealing energy to tissue disposed between the first and second jaw members. 8. The surgical device according to claim 1, wherein the tissue-sealing energy source generates electrical energy or ultrasonic energy. 9. The surgical device according to claim 1, wherein the controller is configured to operate the OCT probe to sense a tissue property prior to activating the tissue-sealing energy source. 10. The surgical device according to claim 1, wherein the controller is configured to operate the OCT probe to sense a tissue property while operating the tissue-sealing energy source. 11. The surgical device according to claim 1, wherein the OCT probe senses the structural density of the tissue disposed between the first and second jaw members. 12. The surgical device ... | COVIDIEN LP | A61B005/00 A61B018/14 A61B018/20 A61B018/12 A61B018/18 A61B018/00 A61B017/00
US09597038 | B2 | 2017-03-21 | Apparatus for monitoring a subject during exercise | 2012-03-07 | Apparatus for determining maximal oxygen uptake per unit time for a subject. The apparatus comprises at least one body sensor measuring body temperature of the subject; at least one body sensor measuring sweat output of the subject; and a processor. The processor is configured to receive measurements from said at least one body sensors; determine whether said subject is exercising in steady state; and calculate, subject to said determining, maximal oxygen uptake per unit time for said subject using said received measurements. | 1. An apparatus for determining an index of cardiovascular fitness for a subject, the apparatus comprising: body sensors including: at least one temperature sensor configured to measure a body temperature of the subject;at least one sweat output sensor configured to measure a sweat output of the subject; anda heart rate sensor configured to measure a heart rate of the subject;a display;a processor in communication with the body sensors and the display, the processor configured to: display a target heart rate via the display;collect the body temperature, the sweat output and the heart rate from said body sensors in real time;determine whether or not the body temperature, the sweat output, or the heart rate indicate that said subject is exercising in steady state at an exercise intensity that is below a maximum exercise intensity for the subject, andadjust the target heart rate on the display until the steady state is reached; andcalculate, at said steady state, the index of cardiovascular fitness for said subject, the index including a maximal oxygen uptake rate of the subject, from:V.⁢O2⁢max=ln⁡(Sa)×cM×(T-b),where {dot over (V)}O2 max is the maximal oxygen uptake rate of the subject per unit body mass, S is the sweat output of the subject, M is the body mass of the subject, T is the body temperature of the subject and a, b, c are predetermined regression constants from empirical data;wherein the processor is further configured to display the index via the display. 2. The apparatus according to claim 1, further comprising at least one room sensor configured to measure parameters of a room in which the subject is exercising. 3. The apparatus according to claim 2, wherein said processor is configured to receive measurements from said at least one room sensor and to refine the determination of said subject is exercising in steady state based on the measurements received from the at least one room sensor. 4. The apparatus according to claim 2, wherein said processor is configured to calibrate one or more measurements from at least one of the body sensors based on the measurements from said at least one room sensor. 5. The apparatus according to claim 1, wherein the at least one temperature sensor configured to measure the body temperature of the subject comprises at least one sensor configured to measure skin temperature and at least one sensor configured to measure core temperature. 6. The apparatus according to claim 1, wherein the at least one sweat output sensor configured to measure the sweat output is in the form of a sleeve. 7. The apparatus according to claim 1, wherein S is normalized per sweat gland. 8. The apparatus according to 7, wherein the processor is further configured to: determine the constants from measurements taken during exercising of subjects with known maximal oxygen uptake. 9. The apparatus according to claim 1, wherein the processor is further configured to: receive body parameter data for the subject and to include ... | CAMBRIDGE ENTERPRISE LIMITED | A61B005/0205 A61B005/00 A61B005/01 A61B005/083 A61B005/11
US09597933 | B2 | 2017-03-21 | Micro electro mechanical system, semiconductor device, and manufacturing method thereof | 2015-06-04 | The present invention provides a MEMS and a sensor having the MEMS which can be formed without a process of etching a sacrifice layer. The MEMS and the sensor having the MEMS are formed by forming an interspace using a spacer layer. In the MEMS in which an interspace is formed using a spacer layer, a process for forming a sacrifice layer and an etching process of the sacrifice layer are not required. As a result, there is no restriction on the etching time, and thus the yield can be improved. | 1. A tire comprising a wheel and a semiconductor device attached to the wheel, the semiconductor device comprising: a transistor;an insulating layer over the transistor;a sensor over the insulating layer, the sensor electrically connected to the transistor;a first spacer layer configured to form first interspace between the insulating layer and the sensor;a substrate over the sensor; anda second spacer layer configured to form second interspace between the substrate and the sensor,wherein the second spacer layer is located over the first spacer layer, andwherein the second spacer layer overlaps with the first spacer layer. 2. The tire according to claim 1, wherein the sensor is a pressure sensor. 3. The tire according to claim 1, wherein each of the first and second spacer layers has adhesiveness. 4. The tire according to claim 1, wherein the transistor is included in an electric circuit configured to detect a signal from the sensor. 5. The tire according to claim 1, wherein each of the first and second interspaces is filled with a rare gas or an inert gas. 6. The tire according to claim 1, wherein a top side of the first spacer layer contacts with a bottom side of the second spacer layer. 7. A vehicle having the tire according to claim 1. 8. A tire comprising a wheel and a semiconductor device attached to the wheel, the semiconductor device comprising: a transistor;an insulating layer over the transistor;a sensor over the insulating layer, the sensor comprising a first electrode and a second electrode and electrically connected to the transistor;a first spacer layer configured to form first interspace between the insulating layer and the sensor;a substrate over the sensor; anda second spacer layer configured to form second interspace between the substrate and the sensor,wherein a part of the first electrode and a part of the second electrode contact with both of the first and second spacer layers. 9. The tire according to claim 8, wherein the sensor is a pressure sensor. 10. The tire according to claim 8, wherein each of the first and second spacer layers has adhesiveness. 11. The tire according to claim 8, wherein the transistor is included in an electric circuit configured to detect a signal from the sensor. 12. The tire according to claim 8, wherein a top side of the first spacer layer contacts with a bottom side of the second spacer layer. 13. The tire according to claim 8, wherein the second spacer layer overlaps with the first spacer layer. 14. The tire according to claim 8, wherein each of the first and second interspaces is filled with a rare gas or an inert gas. 15. A vehicle having the tire according to claim 8. 16. The tire according to claim 1, wherein the sensor is a temperature sensor. 17. The tire according to claim 1, wherein the semiconductor device is attached to a valve part of the wheel. 18. The tire according to claim 8, wherein the sensor is a temperature sensor. 19. The tire according to claim 8, wherein ... | Semiconductor Energy Laboratory Co., Ltd. | H01L021/00 B60C023/04 B60C023/20 A61B005/00 B81C001/00 G01L001/16 G01L017/00 H01L027/20 H01L041/311 H01L041/313 H01L021/02 H01L021/54 H01L023/00 H01L035/34 H01L041/25 A61B005/024
US09603568 | B2 | 2017-03-28 | Apparatus and methods for corrective guidance of eating behavior after weight loss surgery | 2015-06-11 | Apparatuses and methods for corrective guidance of eating behavior of a patient equipped with a gastric restriction device. The apparatus provides continuous monitoring or one or more parameters related to food passing through the gastric restriction device. Each monitored parameter is processed to provide a visual indication of the current eating behavior. The visual indication is used as input to the patient or a caregiver to modify the eating behavior. In some embodiments, the apparatus includes an emergency relief mechanism that automatically relieves excess pressure developing in the gastric restriction device. In some embodiments, the apparatus is enabled to deliver an appetite suppressant to modify the eating behavior. | 1. A method for modifying the eating behavior of a patient equipped with a gastric restriction apparatus (GRA), comprising steps of: a) monitoring, using a processor in communication with at least one sensor, at least one physical parameter directly related to food currently passing through said GRA; wherein said food currently passing through said GRA is characterized by said at least one physical parameter;b) analyzing, using said processor, said monitored physical parameter to provide an indication of a current eating behavior pattern;c) analyzing, using said processor, said indication of a current eating behavior pattern;d) modifying said patient's long term eating behavior by using said analysis of said indication of a current eating behavior pattern;wherein said at least one physical parameter is selected from a group consisting of viscosity of a bolus of said food, density of a bolus of said food, quantity of a bolus of said food, the time of passage of a bolus of said food, interval between a pair of boluses of said food, duration of a meal, and pressure applied onto said GRA by said bolus of said food; and further wherein said step of monitoring includes monitoring of flow of said food currently passing through said GRA based on at least one model selected from a group consisting of modified orifice plate flow meter model, modified Navier-Stokes equation, Bernouilli equation and any combination thereof, wherein said at least one physical parameter comprises pressure. 2. The method of claim 1, wherein said step of analyzing said monitored physical parameter further includes processing monitored pressure into an indication selected from a group consisting of volumetric flow, mass flow, analysis of eating behavior and any combination thereof. 3. The method of claim 1, wherein said step of monitoring includes monitoring intra-corporally. 4. The method of claim 1, wherein said step of monitoring includes monitoring extra-corporally. 5. The method of claim 1, wherein said step of using said indication of said current eating pattern to modify said eating behavior of said patient further comprises a step of indicating current eating behavior through a display to at least one selected from a group consisting of said patient, a caregiver, a dietician, a physician, a medical doctor, and any combination thereof. 6. The method of claim 1, wherein said step of monitoring includes ultrasonic monitoring of a stoma orifice's state and wherein said step of analyzing said monitored physical parameter includes analyzing an acoustic impedance mismatch reflective of said stoma orifice's state. 7. The method of claim 1, further comprising the step of calibrating said GRA to a desired restriction based on said at least one monitored physical parameter. 8. The method of claim 1, the method further comprising providing an emergency relief mechanism coupled to said GRA, and using said emergency relief mechanism to automatically release pressure in said GRA ... | - | G09B019/00 A61F005/00 A61B005/00 G06F019/00 A61B008/08 A61B008/00
US09579054 | B2 | 2017-02-28 | Diagnosis supporting device and diagnosis supporting method | 2015-12-28 | A diagnosis supporting device includes a display, an imaging unit configured to capture a subject, an eye gaze detector configured to detect an eye gaze direction of the subject from a captured image captured by the imaging unit, a gaze point detector configured to detect a gaze point of the subject in a display region of the display, based on the eye gaze direction, an output controller configured to display, on the display, a diagnosis image that includes a person image and a geometric pattern image, and in which at least one of contrast, color density, and a degree of transmittance of the person image or the geometric pattern image is changed over time, and an evaluator configured to calculate an evaluation value of the subject, based on the gaze point detected by the gaze point detector when the diagnosis image is displayed. | 1. A diagnosis supporting device comprising: a display;an imaging unit configured to capture a subject;an eye gaze detector configured to detect an eye gaze direction of the subject from a captured image captured by the imaging unit;a gaze point detector configured to detect a gaze point of the subject in a display region of the display, based on the eye gaze direction;an output controller configured to display, on the display, a diagnosis image that includes a person image and a geometric pattern image, and in which at least one of contrast, color density, and a degree of transmittance of the person image or the geometric pattern image is changed over time; andan evaluator configured to calculate an evaluation value of the subject, based on the gaze point detected by the gaze point detector when the diagnosis image is displayed. 2. The diagnosis supporting device according to claim 1, wherein the output controller displays, on the display the diagnosis image in which at least one of the contrast, the color density, and the degree of transmittance of the geometric pattern image are changed in a contradictory manner over time. 3. The diagnosis supporting device according to claim 1, wherein the output controller displays, on the display, the diagnosis image in which a ratio of change of at least one of the contrast, the color density, and the degree of transmittance becomes a fixed value or less. 4. The diagnosis supporting device according to claim 1, wherein the gaze point detector detects the gaze point, based on the eye gaze direction, after elapse of a predetermined time from start of display of the diagnosis image. 5. The diagnosis supporting device according to claim 1, wherein the output controller displays a first diagnosis image on the display, and then displays a second display image which is different from the first diagnosis image in a position of the person image and a position of the geometric pattern image, andthe evaluator calculates the evaluation value, based on the gaze point detected by the gaze point detector when the first diagnosis image is displayed, and the gaze point detected by the gaze point detector when the second diagnosis image is displayed. 6. The diagnosis supporting device according to claim 1, wherein the evaluator calculates the evaluation value, based on at least one of a first dwell time that indicates a time when the gaze point is detected in a region including the person image, and a second dwell time that indicates a time when the gaze point is detected in a region including the geometric pattern image. 7. The diagnosis supporting device according to claim 1, further comprising: an illuminator including a light source configured to perform irradiation of light;a plurality of imaging units;a position detector configured to calculate a first position that indicates a center of a pupil, and a second position that indicates a center of a corneal reflection, from an image of an eye ball of a subject irra... | JVC KENWOOD CORPORATION | A61B003/14 A61B005/16 A61B003/113 A61B003/00 A61B005/00 A61B003/06 A61B003/032
US09579158 | B2 | 2017-02-28 | Surgical instrument | 2010-12-24 | Surgical instrument (1) comprising a longitudinal shaft (2) with a tip portion (3), a rear portion (4) and a longitudinal axis (5) and rotatable in the clock-wise and in the counter-clockwise direction around the longitudinal axis (5), said surgical instrument (1) further comprising: A) first means (6) for drilling a hole in a bone by rotation of the shaft (2) in one of the two directions; B) second means (7) for crushing bone tissue when the shaft (2) rotates in the other of the two directions; and C) a torque sensor (10) coupled to the shaft (2). Method for measuring the local mechanical resistance of a porous body comprising the steps of: a) drilling a hole to a desired depth into a porous body by advancing and rotating the shaft (2) in a first sense of rotation, preferably clockwise so that said first means (6) are active; b) hammering the shaft (2) gently further into the porous body as far as the tip portion (3) of the shaft (2) has reached a desired measuring position; and c) performing the torque measurement by rotating the shaft (2) in the opposite second sense of rotation, preferably counter-clockwise so that said second means (7) are active. | 1. A surgical instrument comprising a longitudinal shaft with a tip portion, a rear portion and a longitudinal axis, said shaft being selectively rotatable in two directions around the longitudinal axis, said two directions being clockwise and counterclockwise, said surgical instrument further comprising: one or more sharp cutting edges extending at least on a front surface of the tip portion of the shaft for drilling a hole in a bone by rotation of the shaft in one of the two directions;one or more crusher jaws arranged on the tip portion and extending along the longitudinal axis of the shaft for crushing bone tissue by rotation of the shaft in the other of the two directions; anda torque sensor coupled to the shaft, said torque sensor configured to measure torque exerted onto the shaft when the shaft is rotated in the other of the two directions and the crusher jaws are crushing bone tissue. 2. The surgical instrument according to claim 1, wherein the shaft is in the form of a K-wire or rod. 3. The surgical instrument according to claim 1, wherein said tip portion comprises one or more flutes penetrating into the shaft and extending in a direction along the longitudinal axis, and wherein each flute forms one of the one or more sharp cutting edges extending at least on a front surface of said tip portion. 4. The surgical instrument according to claim 3, wherein said tip portion comprises two flutes arranged at an angle of 180° relative to each other in a cross section orthogonal to said longitudinal axis. 5. The surgical instrument according to claim 3, wherein the one or more crusher jaws each have a crushing surface located in one flute oppositely to a cutting edge. 6. The surgical instrument according to claim 5, wherein said tip portion comprises a peripheral surface and wherein each crushing surface encloses an angle equal to or greater than 90° with said peripheral surface. 7. The surgical instrument according to claim 3, wherein each flute forms a lateral cutting edge extending parallel to said longitudinal axis of said shaft. 8. The surgical instrument according to claim 3, wherein said tip portion comprises a peripheral surface and wherein each flute defines a cutting face which encloses an acute cutting angle with said peripheral surface. 9. The surgical instrument according to claim 8, wherein said tip portion comprises a front surface that encloses an acute angle with said cutting face. 10. The surgical instrument according to claim 1, further comprising a resilient means for rotating the shaft in the second direction for crushing bone tissue. 11. The surgical instrument according to claim 1, wherein the torque sensor comprises strain gauges attached to the shaft. 12. The surgical instrument according to claim 1, wherein a signal related to torque measured by the torque sensor is transferred to an indicator means by wireless telemetry. 13. The surgical instrument according to claim 1, wherein the one or more crusher jaws ... | AO Technology AG | A61B017/00 A61B019/00 A61B005/00 A61B017/16 A61B017/88
US09585601 | B2 | 2017-03-07 | Systems, methods and devices for diagnosing sleep apnea | 2013-08-15 | Systems, methods and devices for diagnosing sleep apnea are provided herein. In one example, a device for detecting airway obstructions may be provided where the device may include a wearable hollow nasal tube to be positioned in an upper airway above a constriction point and an end imaging sensor coupled to the nasal tube to collect airway image data. The device further may include a controller and communication interface to communicatively link and relay airway image data to a select remote device to determine airway obstructions. In some examples, a method may be provided including receiving airway image data from a remote end imaging sensor coupled to a nasal tube disposed within an upper airway above a constriction point, and analyzing the airway image data and displaying in a sleep study report the airway image data to identify airway closures related to obstructive sleep apnea. | 1. A device for detecting airway obstructions during sleep to diagnose obstructive sleep apnea (OSA), comprising: a wearable hollow nasal tube having a first end and second end adapted to be positioned in an upper airway above a constriction point;an end imaging sensor at the first end of the nasal tube adapted to collect airway image data;a controller and communication interface configured to communicatively link and relay the airway image data to a select remote device to determine airway obstructions;a nose stopper connected to the second end of the nasal tube adapted to stabilize the nasal tube in a select position and direct air through the nasal tube, andan inflatable balloon on the nasal tube between the end imaging sensor and the nose stopper adapted to anchor the wearable nasal tube in the select position to collect the airway image data, wherein the inflatable balloon expands to a diameter greater than a diameter of the nasal tube. 2. The device of claim 1, wherein the nasal tube is curved relative to a longitudinal axis. 3. The device of claim 1, wherein the end imaging sensor is placed at a distal end of the nasal tube such that an image data collection position of the end imaging sensor is within a nasopharynx above the constriction point, and wherein the end imaging sensor is further angled downward relative to a nose opening to view an airway. 4. The device of claim 1, wherein the end imaging sensor is one of a camera and a thermal imaging device. 5. The device of claim 1, further comprising a light source to illuminate the airway for airway image data collection. 6. The device of claim 1, further comprising a sound-detecting sensor, wherein the sound-detecting sensor is at least one of a microphone, a stethoscope or a Doppler sound device. 7. The device of claim 1, further comprising an oxygen saturation sensor to collect airway data, where the airway data is relayed to a select remote device with the airway image data. 8. The device of claim 1, further comprising a head position sensor for collecting head position data relative to a device orientation, where the head position data is relayed to a select remote device with the airway image data. 9. The device of claim 8, wherein the head position sensor includes one of: an accelerometer, a gyroscope, and a sensor for detecting motion. 10. The device according to claim 6, further comprising a head movement counter to collect head position data including a number and frequency of head movements during sleep. 11. The device according to claim 1, further comprising one or more biophysical sensors comprising one or more of: an EEG sensor, an EKG sensor, and a capnography sensor capable of determining a gas level or exchange rate within an airway based on data collected. 12. The device of claim 1, wherein the nose stopper comprises mesh that enables air to pass through the device. 13. The device of claim 1, wherein the inflatable balloon is adapted to form a seal with a nasa... | - | A61B005/097 A61B005/01 A61B005/085 A61B005/087 A61B005/145 A61B005/0476 A61B005/0402 A61B005/083 A61B005/00 A61B007/00 A61B007/04 A61B005/08
US09572999 | B2 | 2017-02-21 | System for delivering conformal radiation therapy while simultaneously imaging soft tissue | 2015-07-23 | Devices and processes for performing magnetic resonance imaging of the anatomy of a patient during radiation therapy to measure and control the radiation dose delivered to the patient. | 1. A computer program product comprising a non-transitory machine-readable medium storing instructions that, when executed by at least one programmable processor, cause the at least one programmable processor to perform operations comprising: receiving magnetic resonance imaging data captured by a magnetic resonance imaging system during radiation therapy of a patient during a treatment fraction, the magnetic resonance imaging data acquired at a rate sufficient to capture intra-fraction organ motions;receiving data indicating ionizing radiation doses delivered to the patient; anddetermining an actual dose deposition in the patient from the magnetic resonance imaging data and the delivered ionizing radiation doses data by summing doses delivered to the patient over at least a portion of the treatment fraction. 2. The computer program product of claim 1 further comprising determining a reoptimized treatment plan based on the determined actual dose deposition. 3. The computer program product of claim 1 further comprising determining a reoptimized intensity modulated radiation therapy plan based on the determined actual dose deposition. 4. The computer program product of claim 1, wherein the data indicating ionizing radiation doses delivered to the patient is in the form of delivered fluences. 5. The computer program product of claim 1, wherein the data indicating ionizing radiation doses delivered to the patient is in the form of delivered cobalt fluences. 6. The computer program product of claim 1, wherein the magnetic resonance imaging data comprises three dimensional data. 7. A system comprising: a multileaf collimator configured for attenuation of a beam delivering ionizing radiation to a patient during a treatment fraction, the patient having moving tissues during the treatment fraction;a magnetic resonance imaging system configured to acquire magnetic resonance imaging data of patient anatomy fast enough to capture intra-fraction organ motion during the treatment fraction; anda controller configured to determine an actual dose deposition in the patient from the magnetic resonance imaging data and the delivered ionizing radiation by summing doses delivered to the moving tissues of the patient over at least a portion of the treatment fraction. 8. The system of claim 7, wherein the controller is further configured to reoptimize a treatment plan based on the determined actual dose deposition. 9. The system of claim 7, wherein the controller is further configured to stop the delivery of ionizing radiation if the actual dose deposition evidences a dosimetric error. 10. The system of claim 7, wherein the controller and multileaf collimator are configured to rapidly adjust the multileaf collimator to account for intra-fraction organ motions. 11. The system of claim 7, wherein the magnetic resonance imaging system is further configured to monitor the patient's response to therapy during the treatment fraction. 12. The system of claim 7, wher... | University of Florida Research Foundation, Inc. | A61N005/00 A61N005/10 A61B005/055 G01R033/381 G01R033/48 A61B005/00
US09566023 | B2 | 2017-02-14 | Audiometry earphone insert | 2014-10-08 | The present technology relates to an earphone apparatus adapted for use in audiometry examinations. The earphone apparatus comprises a housing and a receiver having an acoustic output adapted to connect with an audio signal source. The earphone apparatus can also include a circuit board with an electrical equalization network connected to the receiver. A coupling can be connected to the acoustic output of the receiver. A sound tube can be connected to the acoustic output and extends out from the housing to an ear piece. The earphone also includes a resonance cancellation assembly comprising a damping chamber and a tubing section acoustically connecting the damping chamber to the coupling. The damping chamber can provide an acoustic compliance to the sound delivered by the receiver. The earphone can also comprise an electrical connector with a protector that is adapted to connect with a female connector delivering electrical power. | 1. An earphone apparatus comprising: a housing;a receiver located within the housing, the receiver configured to connect with an audio signal source, the receiver further comprising an acoustic output,a circuit board comprising an electrical equalization network, the electrical equalization network connected to the receiver;a coupling connected to the acoustic output of the receiver;a sound tube connected to the coupling, the sound tube extending out from the housing; anda resonance cancellation assembly, the resonance cancellation assembly comprising a damping chamber and a tubing section acoustically connecting the damping chamber to the coupling;wherein the damping chamber provides an acoustic compliance. 2. The earphone apparatus of claim 1, wherein the damping chamber has a cylindrical shape. 3. The earphone apparatus of claim 1, wherein the sound tube comprises an ear piece that provides an acoustical seal within the ear of a user. 4. The earphone apparatus of claim 1, wherein the circuit board comprises components configured to operate with an earphone that provides 10 Ohms of impedance, an earphone that provides 50 Ohms of impedance, and an earphone that provides 300 Ohms of impedance. 5. The earphone apparatus of claim 1, further comprising an electrical connector. 6. The earphone apparatus of claim 5, wherein the electrical connector comprises at least one prong and at least one protector. 7. The earphone apparatus of claim 6, wherein the electrical connector is configured to connect with a female connector, wherein the female connector is configured to provide electrical power from an external source to the earphone apparatus. 8. The earphone apparatus of claim 1, wherein the earphone apparatus is configured to deliver acoustic stimuli to the eardrum of an ear. 9. An earphone apparatus comprising: a housing;a receiver located within the housing, the receiver configured to connect with an audio signal source, the receiver further comprising an acoustic output,a circuit board comprising an electrical equalization network, the electrical equalization network connected to the receiver;a coupling connected to the acoustic output of the receiver;a sound tube connected to the acoustic output of the receiver, the sound tube extending out from the housing; anda resonance cancellation assembly, the resonance cancellation assembly comprising a damping chamber and a tubing section acoustically connecting the damping chamber to the coupling;an electrical connector comprising at least one prong and at least one protector, wherein the electrical connector is configured to connect to a female connector configured to deliver electrical power;wherein the damping chamber provides an acoustic compliance. 10. An earphone apparatus comprising: a housing;a receiver located within the housing, the receiver configured to connect with an audio signal source, the receiver further comprising an acoustic output,a circuit board comprising an electrical equ... | ETYMOTIC RESEARCH, INC. | A61B005/12 H04R001/10
US09608395 | B2 | 2017-03-28 | Slip ring assembly | 2011-12-07 | A medical apparatus (600) including: a magnetic resonance imaging system (602), a medical device (634), and a slip ring assembly (400, 500) for supplying electrical power to the medical device. The slip ring assembly includes: a cylindrical body (100), a rotating member (402) for rotating the medical device, a first cylindrical conductor attached to the cylindrical body, a second cylindrical conductor (108), a first set of conductive elements (112, 712) connected to the second cylindrical conductor; and a brush assembly (406) comprising a first brush (302) and a second brush (304). The first brush is operable to contact the first cylindrical conductor. The second brush is operable to contact the set of conductive elements. The first and second cylindrical conductive elements overlap at least partially. The second cylindrical conductor is connected to the cylindrical body. The first cylindrical conductor and the second cylindrical conductors are electrically isolated. | 1. A slip ring assembly comprising: a cylindrical body with an axis of symmetry;a rotating member for rotating about the axis of symmetry,a first cylindrical conductor, wherein the first cylindrical conductor is attached to the cylindrical body;a second cylindrical conductor, wherein the first and second cylindrical conductors overlap at least partially, wherein the second cylindrical conductor is connected to the cylindrical body, wherein the first cylindrical conductor and the second cylindrical conductor are electrically isolated;a set of conductive elements, wherein each of the set of conductive elements is connected to the second cylindrical conductor, wherein a first set of conductive elements is formed by the first cylindrical contact and the first cylindrical contact is separated into the set of conductive elements by electrically isolating grooves; anda brush assembly comprising a first brush and a second brush, wherein the first brush is configured to contact the first cylindrical conductor when the rotating member rotates about the axis of symmetry, wherein the second brush is configured to contact the set of conductive elements when the rotating member rotates about the axis of symmetry. 2. The slip ring assembly of claim 1, wherein the slip ring assembly further comprises at least one additional cylindrical conductor, wherein the first cylindrical conductive element and the at least one additional cylindrical conductor overlap at least partially, wherein the at least one additional cylindrical conductor is connected to the cylindrical body, wherein the at least one additional cylindrical conductor and the first cylindrical conductor are electrically isolated, wherein the slip ring assembly further comprises at least one additional set of conductive elements, wherein each of the at least one additional set of conductive elements is connected to the at least one additional cylindrical conductor, wherein the brush assembly comprises at least one additional brush, wherein the at least one additional brush is operable to contact the at least one additional set of conductive elements when the rotating member rotates about the axis of symmetry. 3. The slip ring assembly of claim 1, wherein the rotating member comprises the brush assembly. 4. The slip ring assembly of claim 1, wherein the rotating member comprises the cylindrical body. 5. A medical apparatus comprising a: a magnetic resonance imaging system for acquiring magnetic resonance data, wherein the magnetic resonance imaging system comprises a magnet;a medical device; anda slip ring assembly operable for supplying electrical power to the medical device; wherein the slip ring assembly comprises:a cylindrical body with an axis of symmetry,a rotating member for rotating about the axis of symmetry and for rotating about the magnet, wherein the medical device is mounted to the rotating member;a first cylindrical conductor, wherein the first cylindrical conductor is attached to the cy... | KONINKLIJKE PHILIPS N.V. | G01V003/00 H01R039/08 A61B005/055 A61B006/03 A61B006/00 G01R033/48 G01R033/36 A61N005/10 A61B005/00
US09585590 | B2 | 2017-03-07 | Computerized systems and methods for stability-theoretic prediction and prevention of sudden cardiac death | 2013-12-23 | Systems, methods and computer-readable media are provided for automatic identification of patients according to near-term risk of ventricular arrhythmias and sudden cardiac death (SCD). Embodiments of the invention are directed to event prediction, risk stratification, and optimization of the assessment, communication, and decision-making to prevent SCD, and in one embodiment take the form of a platform for wearable, mobile, unteathered monitoring devices with embedded decision support. Thus embodiments relate to automatically identifying persons at risk for arrhythmias and SCD through the use of noninvasive, portable, wearable electronic device and sensors equipped with signal-processing software and statistical predictive algorithms that calculate stability-theoretic measures derived from the digital electrocardiogram timeseries acquired by the device. The measurements and predictive algorithms embedded within the device provide for unsupervised use in the home or in general acute-care and chronic-care venues and afford a degree of robustness against variations in individual anatomy and sensor placement. | 1. Non-transitory computer-readable media having computer-executable instructions embodied thereon that when executed, facilitate a method for automatically providing a notification for ventricular arrhythmias in an individual that are likely to result in sudden cardiac death (SCD), the method comprising: receiving electrocardiography (ECG) signals representative of electrical activity of a heart of the individual;identifying QRS and T wave morphology for isochronic points between substantially-consecutive T waves in the ECG signals;determining a QT dispersion stability index as a function of the QRS and T wave morphology, the determining comprising calculating a moving average of Lyapunov exponents;determining a difference between the QT dispersion stability index and a reference value to detect a presence of instability of QT interval dispersion in the ECG signals, the difference corresponding to a risk of sudden cardiac death (SCD); andproviding a notification when an increased risk for SCD is determined. 2. The computer-readable media of claim 1, wherein said determining a QT dispersion stability index as a function of said morphology further comprises eliminating ectopic beats and sinus beats preceding and following said ectopic beats and calculating the maximal value of root-mean-square differences for isochronic points of a repolarization interval between pairs of substantially-consecutive T waves. 3. The computer-readable media of claim 2, wherein said ectopic beats comprise a ventricular premature contraction or an atrial premature contraction. 4. The computer-readable media of claim 2, wherein the method further comprises filtering said signal prior to said calculating. 5. The computer-readable media of claim 2, wherein said determining a QT dispersion stability index as a function of said ECG morphology further comprises removing baseline fluctuation from said signal prior to said calculating. 6. The computer-readable media of claim 2, wherein said determining a QT dispersion stability index as a function of said ECG morphology further comprises normalizing said maximal value of root-mean-square differences to an absolute magnitude of the signal-averaged QRS complex after said calculating. 7. The computer-readable media of claim 1, wherein the received ECG signals are from one of a chest-strap sensor, badge-sensor, necklace sensor, skin-patch sensor, watch-strap sensor, or ankle or leg sensor. 8. The computer-readable media of claim 1, wherein the moving average of Lyapunov exponents is calculated for each heart beat. | CERNER CORPORATION | A61B005/0472 A61B005/0452 A61B005/00 A61B005/11
US09597032 | B2 | 2017-03-21 | Devices and methods for monitoring physiological information relating to sleep with an implantable device | 2016-02-18 | Described here are implantable devices and methods for monitoring physiological information relating to sleep. The implantable devices are generally designed to include at least one sensor for sensing physiological information, a processor for processing the physiological information using low computational power to detect a sleep stage, and a battery. The detected sleep stage information may then be used to indicate sleep quality, identify or monitor a medical condition, or guide treatment thereof. | 1. An active implantable medical device for detecting a neurological state of a patient, the device comprising: one or more electrodes configured to sense electrical brain activity; anda control module connected to the one or more electrodes, and configured to: detect a plurality of half waves within an electrographic signal corresponding to electrical brain activity sensed by the one or more electrodes; andfor each of the plurality of detected half waves: determine an amplitude and a duration of the half wave; anddetermine that the half wave is a qualified half wave when the amplitude of the half wave is within a range defined by a minimum half wave amplitude and a maximum half wave amplitude, and the duration of the same half wave is within a range defined by a minimum half wave duration and a maximum half wave duration; anddetect a particular neurological state based on a measure of the qualified half waves. 2. The device of claim 1, wherein the measure is derived from a count of the number of qualified half waves that occur during a time window, and a particular neurological state is detected when the measure satisfies a criterion indicative of the particular neurological state. 3. The device of claim 2, wherein: the measure is an integer;the criterion is a threshold; andthe particular neurological state is detected when the integer exceeds the threshold. 4. The device of claim 2, wherein: the measure is an integer;the criterion is a range of integers; andthe particular neurological state is detected when the integer is within the range. 5. The device of claim 2, wherein the control module is configured to detect a particular neurological state based on a measure of the qualified half waves by being further configured to: classify each qualified half wave as one of a plurality of half-wave types; andfor each of the plurality of half-wave types, determine a half-wave-type number corresponding to the number of qualified half waves classified as the half-wave type. 6. The device of claim 5, wherein the plurality of half-wave types comprises at least two of the following half-wave types: alpha half-wave, delta half-wave and theta half-wave. 7. The device of claim 1, wherein the control module is further configured to control an output of an electrical stimulation therapy through at least one of the one or more electrodes, in response to a detection of the particular neurological state. 8. The device of claim 7, wherein: the particular neurological state includes at least one of: stage 1 sleep, stage 2 sleep, stage 3 sleep or stage 4 sleep; andthe control module is configured to output a first electrical stimulation therapy characterized as a high frequency stimulation therapy during either of a stage 3 sleep state or a stage 4 sleep state, and to output a second electrical stimulation therapy characterized as a low frequency stimulation therapy during a stage 2 sleep state. 9. The device of claim 7, wherein: the particular neurological st... | NeuroPace, Inc. | A61B005/048 A61B005/00 A61B005/0478 A61N001/36 A61B005/01 A61B005/0205 A61B005/026 A61B005/0452 A61B005/1455 A61B005/04 A61B005/0476 A61B005/024 A61B005/11
US09572526 | B2 | 2017-02-21 | Apparatus and method for transporting a vessel to and from a PECVD processing station | 2014-06-16 | Methods for processing a vessel, for example to provide a gas barrier or lubricity, are disclosed. First and second PECVD or other vessel processing stations or devices and a vessel holder comprising a vessel port are provided. An opening of the vessel can be seated on the vessel port. The interior surface of the seated vessel can be processed via the vessel port by the first and second processing stations or devices. Vessel barrier, lubricity and hydrophobic coatings and coated vessels, for example syringes and medical sample collection tubes are disclosed. A vessel processing system and vessel inspection apparatus and methods are also disclosed. | 1. Apparatus for PECVD treatment of a first vessel having an open end, a closed end, and an interior space, comprising: a vessel holder configured for seating to the open end of a vessel;a first gripper configured for selectively holding and releasing the closed end of a vessel and, while gripping the closed end of the vessel, transporting the vessel to the vicinity of the vessel holder;a seat on the vessel holder, the seat configured for establishing sealed communication between the vessel holder and the interior space of the first vessel;a reactant supply operatively connected for introducing at least one gaseous reactant within the first vessel through the vessel holder;a plasma generator configured for forming plasma within the first vessel under conditions effective to form a reaction product of the reactant on the interior surface of the first vessel;a vessel release for unseating the first vessel from the vessel holder; anda gripper which is the first gripper or another gripper, configured for axially transporting the first vessel away from the vessel holder, and then releasing the first vessel. 2. The invention of claim 1, further comprising a series conveyor configured to transport grippers; anda second gripper configured for selectively holding and releasing the closed end of a vessel and, while gripping the closed end of the vessel, transporting the vessel to the vicinity of the vessel holder;the first and second grippers operatively connected to the series conveyor and configured for successively transporting a series of at least two vessels to the vicinity of the vessel holder, seating the open ends of the vessels on the vessel holder, establishing sealed communication between the vessel holder and the interior of the second vessel, axially transporting the vessels away from the vessel holder, and releasing the vessels from the grippers. | SIO2 MEDICAL PRODUCTS, INC. | B23D007/04 B05C013/00 A61B005/154 C23C016/04 C23C016/40 C23C016/505 C23C016/52 C23C016/54 G01N015/08 G01N023/227 C23C016/458 B23Q007/04 B05C013/02 B23Q007/14 G01N033/00
US09585602 | B1 | 2017-03-07 | Obtaining medical diagnostic measurements | 2014-10-07 | Systems, methods, computer-readable media (e.g., transitory and non-transitory) and apparatus are described herein for obtaining medical diagnostic measurements that are accurate and/or consistent over time. | 1. An apparatus for obtaining consistent medical diagnostic measurements, comprising: a housing that is configured to be secured to or held against a patient;memory to store one or more measured orientations of the housing;a sensor configured to detect an orientation of the housing; anda controller operably coupled to the sensor and the memory and configured to:receive, from the sensor, a measured orientation of the housing;compare the measured orientation of the housing to a previously measured orientation stored in the memory in association with a previous reading from a strain sensor associated with the patient; andprovide audible or visible output in response to a determination, based on the comparison, that the measured orientation is within a predetermined range of the previously measured orientation. 2. The apparatus of claim 1, wherein the controller is further configured to record in the memory a measurement received from the strain sensor associated with the patient via a wireless communication interface. 3. The apparatus of claim 2, wherein the controller is further configured to record the measurement automatically in response to the determination, based on the comparison, that the measured orientation is within the predetermined range of the previously measured orientation. 4. The apparatus of claim 1, wherein the sensor is a three-axis accelerometer. 5. The apparatus of claim 1, wherein the controller is activated by a signal generated by the sensor in response to detection of movement by the sensor. 6. The apparatus of claim 1, wherein the controller is further configured to record, in the memory, data indicative of a plurality of measured orientations provided by an accelerometer over a time interval. 7. The apparatus of claim 1, wherein the controller is further configured to provide different audible or visible output to instruct the patient to move a body segment of the patient in response to another determination, based on the comparison, that the measured orientation is not within a predetermined range of the previously measured orientation. 8. The apparatus of claim 7, wherein the different audible or visible output comprises a sound that changes in frequency as the housing approaches the previously measured orientation. 9. The apparatus of claim 1, further comprising an output interface operably coupled with the controller, wherein the audible or visible output is rendered using the output interface. 10. The apparatus of claim 1, wherein the controller is further configured to transmit, to a remote computing device in response to the determination that the measured orientation is within the predetermined range of the previously measured orientation, a signal that causes the remote computing device to operate the strain sensor to take a new reading from the patient. | Intellirod Spine Inc. | A61B005/103 A61B005/117 A61B005/107 A61B005/00 A61B005/11
US09597461 | B2 | 2017-03-21 | Injection apparatus and special needle for making an injection at a predetermined depth in the skin | 2008-08-14 | An injection apparatus for making an injection at a predetermined depth in skin comprises: a skin positioning member, an injection needle (610), and means guiding the injection needle for movement from a parking position above the skin beside said skin positioning member to slide beneath said skin positioning member to an injection position; wherein: the tip (620) of the injection needle is closer to the longitudinal axis of the shaft portion (650) than is the outside of the shaft portion (650) and/or the length of the lumen opening (625) of the needle is in a range from 5 to 15 times the diameter of the shaft (650) of the needle. An injection needle wherein the length of the lumen opening (625) of the needle is in a range from 5 to 15 times the diameter of the shaft (650) of the needle. | 1. An injection apparatus for making an injection at a predetermined depth in skin, comprising: a skin positioning member for positioning a patch of skin within an area of skin to hold the patch of skin in a defined position;an injection needle comprising a tip, at least one bevel and a heel together forming a point at a distal end thereof, and a shaft portion immediately proximal of said heel having a longitudinal axis, including a lumen extending along the longitudinal axis, wherein the at least one bevel is formed between said tip and said heel such that a lumen opening is defined from the tip to a proximal end of the lumen opening located distal of the heel;and an injection needle movement guide proximate the injection needle to guide said injection needle for movement from a parking position above said skin positioning member to an injection position in which the distal end of the needle lies at a predetermined distance below said skin positioning member;wherein: a length of the lumen opening of the needle from the tip of the needle to the proximal end of the lumen opening is in a range from 5 to 15 times an outer diameter of the shaft of the needle and the length of the lumen opening of the needle is measured parallel to the longitudinal axis of the needle;wherein at least a part of the point of the injection needle is formed substantially parallel to the longitudinal axis of the needle. 2. The injection apparatus according to claim 1, further comprising a housing containing: the injection needle mounted for guided movement from a parked position to an operative position; a detachable marker unit mounted to said housing and so positioned that said needle passes therethrough to reach said operative position; and a securing member coupled to the marker unit to secure said marker unit at an injection site prior to the making of an injection, whereby said apparatus can in use be positioned at an injection site, said needle can be moved to said operative position to make an injection and said housing can be removed leaving said marker unit at the injection site to mark the position thereof. 3. The injection apparatus according to claim 2, wherein said marker unit comprises a plate having an aperture therein through which the needle passes in use. 4. The injection apparatus according to claim 3, wherein said aperture has a maximum dimension of 2 mm or less. 5. The injection apparatus according to claim 1, wherein the tip of the injection needle is closer to the longitudinal axis of the shaft portion than is the outside of the shaft portion. 6. The injection apparatus according to claim 1, in which the outer diameter of the shaft of the injection needle is between 0.5 mm to 1.5 mm. 7. The injection apparatus according to claim 1, in which the outer diameter of the shaft of the injection needle is 1.1 mm. 8. The injection apparatus according to claim 1, in which the length of the lumen opening of the injection needle is between 5.5 mm and 16... | MEDTRONIC MINIMED, INC. | A61M005/42 A61M005/32 A61M037/00 B24B019/16 A61B005/145 A61M005/158
US09585597 | B2 | 2017-03-07 | Patient specific instrumentation with MEMS in surgery | 2013-07-24 | An assembly of a patient specific instrument and tracking system comprises a patient specific instrument having a body with a patient specific contact surface negatively shaped relative to a corresponding surface of a bone for complementary contact therewith. An inertial sensor unit with a preset orientation is connected to the body in a planned connection configuration, such that a geometrical relation between the contact surface and the inertial sensor unit is known. A tracking system has a tracking processor connected to the inertial sensor unit, a user interface, and bone orientation data related to the patient specific contact surface, the tracking processor producing orientation tracking data for the bone using the geometrical relation and the bone orientation data when the preset orientation of the inertial sensor unit is initialized, to output the orientation tracking data on the user interface. | 1. An assembly of a patient specific instrument and tracking system comprising: a patient specific instrument having a body with a patient specific contact surface negatively shaped relative to a corresponding surface of a bone for complementary contact therewith, and an inertial sensor unit programmed with a preset virtual orientation, the inertial sensor unit being received in a receptacle on the body to be fixedly connected to the body in a planned connection configuration, such that a geometrical relation between the contact surface and the inertial sensor unit is known when the body and the inertial sensor unit are fixed to the bone; anda tracking system having a tracking processor connected to the inertial sensor unit, a user interface, and bone orientation data related to the patient specific contact surface, the tracking processor producing orientation tracking data for the bone using the geometrical relation and the bone orientation data when the preset virtual orientation of the inertial sensor unit is initialized, to output the orientation tracking data on the user interface. 2. The assembly according to claim 1, wherein the patient specific instrument comprises a tool interface in the body, with a geometrical relation between the tool interface and the inertial sensor unit being known. 3. The assembly according to claim 2, wherein the tool interface is one of a cut guide and a drill guide. 4. The assembly according to claim 1, wherein the bone orientation data is a file comprising at least one axis of the bone. 5. The assembly according to claim 1, wherein the body comprises a receptacle for releasably receiving the inertial sensor in the connection configuration. | ZIMMER, INC. | A61B017/15 A61B005/06 A61B005/00 A61B005/11 A61B006/00 A61B006/03
US09572525 | B2 | 2017-02-21 | Allowing measurements to be made of a blood sample | 2011-07-07 | Apparatus for allowing measurements to be made of a blood sample comprises a shaft and at least first and second blood collection members. The blood collection members are independently rotatable about the shaft. Each blood collection member includes: a blood analysis part for receiving a blood sample, plural conductive contacts, and plural conductors extending between the blood analysis part and respective ones of the conductive contacts. The apparatus also includes plural terminals configured to provide an electrical connection with the plural conductive contacts on a first member when the apparatus is in a first configuration and to provide an electrical connection with the plural conductive contacts on a second member when the apparatus is in a second configuration, thereby allowing successive measurements of at least one parameter of blood samples provided on the blood analysis parts of the first and second members. | 1. Apparatus for allowing measurements to be made of a blood sample, the apparatus comprising: a shaft;at least first and second blood collection members engaged to the shaft, wherein the at least first and second blood collection members are independently rotatable about the shaft, each of the at least first and second blood collection members including:a blood analysis part for receiving a blood sample,plural conductive contacts, andplural conductors extending between the blood analysis part and respective ones of the conductive contacts; andplural terminals configured to provide an electrical connection with the plural conductive contacts on the first blood collection member when the apparatus is in a first configuration and to provide an electrical connection with the plural conductive contacts on the second blood collection member when the apparatus is in a second configuration, thereby allowing successive measurements of at least one parameter of blood samples provided on the blood analysis parts of the at least first and second blood collection members,wherein the plural terminals are supported on a terminal carrier that is configured to be moveable such that the plural terminals can move to contact the conductive contacts of one of the at least first and second blood collection members when the one of the at least first and second blood collection members is at least at a predetermined rotation, andwherein the terminal carrier is configured to be moveable in a direction that is substantially perpendicular to the longitudinal axis of the shaft at a location where the plural terminals contact the plural conductive contacts. 2. Apparatus according to claim 1, wherein the conductive contacts and the conductors are printed onto the at least first and second blood collection members. 3. Apparatus according to claim 1, wherein the conductive contacts are provided on a major face of the at least first and second blood collection members and wherein the plural terminals are retractably moveable into a volume between the at least first and second blood collection members. 4. Apparatus according to claim 1, wherein each of the conductive contacts is generally concentric with the shaft for at least a part of their length. 5. Apparatus according to claim 1, wherein the plural terminals each comprise an arm member supporting a head member. 6. Apparatus according to claim 1, wherein the plural terminals are resilient. 7. Apparatus according to claim 1, wherein the plural terminals are fixed and wherein the conductive contacts are formed on an outward-facing edge of the at least first and second blood collection members. 8. A method of allowing measurements to be made of a blood sample, the method comprising: providing an apparatus comprising: (a) a shaft;(b) at least first and second blood collection members engaged to the shaft, wherein the shaft extends through an aperture in each of the at least first and second blood collection members, where... | Sanofi-Aventis Deutschland GmbH | A61B005/00 A61B005/15 A61B005/1486 A61B005/151 A61B005/157
US09603537 | B2 | 2017-03-28 | Unit, assembly, device and method for testing a sensor means provided in a medical localisation device | 2010-04-01 | A unit, assembly and device suitable for a medical localization device suitable for localizing a region in a body with a distal hollow needle includes a tube extending from a proximal first end to a distal second end. The first end is designed to be in communication with a fluid filled container. The unit includes a first part of sensor means. The first part is a sensor interface, in which the sensor interface is provided to the tube between the first end and the second end. The sensor interface is suitable for observation of the pressure in a fluid in the tube that is in communication with the fluid in the container. The unit includes a closing device distally with respect to the sensor interface for varying the pressure in the fluid in the tube, in which the sensor interface is a membrane. | 1. A unit suitable for a medical localisation device, wherein the unit is suitable for localizing a region in a body with a distal hollow needle connected to the unit, wherein the needle is configured to enter the body at least partially, comprising: a tube having an outer wall extending from a proximal first end of the tube to a distal second end of the tube, wherein the proximal first end is designed to be in communication with a fluid filled container;at least a first part of sensor means, the first part being a sensor interface, wherein the sensor interface is provided to the tube between the proximal first end and the distal second end, wherein the sensor interface is suitable for observation of the pressure in a fluid in the tube, wherein the sensor interface is a membrane that is configured to remain outside the body, wherein the membrane permanently forms and/or replaces a part of the outer wall of the tube and wherein the membrane is configured to keep fluid inside the tube during observation of the pressure to prevent an outer wall of the membrane from coming into contact with the fluid; anda closing device arranged distally with respect to the sensor interface, wherein the closing device is configured to vary the pressure in the fluid in the tube by closing at least partially the tube. 2. The unit according to claim 1, wherein the closing device is provided with an at least partially flexible balloon that is in open communication with the tube, and wherein the balloon closes the tube on pressure when the balloon is compressed. 3. The unit according to claim 2, wherein the tube is divided in a first tube portion and a second tube portion, and wherein the balloon provides a communication between the first tube portion and the second tube portion. 4. The unit according to claim 2, wherein an opening is provided in the outer wall of the tube through which the balloon extends, such that the balloon defines an inner part and an outer part, and wherein the inner part closes the tube on pressure when the outer part is compressed. 5. The unit according to claim 1, further comprising first coupling means at the proximal first end, that provide a releasable communication between the fluid filled container and the proximal first end of the tube. 6. The unit according to claim 1, further comprising second coupling means at the distal second end, that provide a releasable communication between the hollow needle and the distal second end of the tube. 7. An assembly, comprising: a unit according to claim 1; andthe hollow needle that is in releasable communication with the second end of the tube. 8. The assembly according to claim 7, wherein the closing device is provided to the tube. 9. A medical localisation device, comprising: a unit according to claim 1;the fluid filled container that is in releasable communication with the first end of the tube; andat least a second part of the sensor means, the second part being a generator for generation... | APAD OCTROOI B.V. | A61B005/00 A61B005/03 A61B017/34
US09596996 | B2 | 2017-03-21 | Blood pressure measurement device, control method of electronic sphygmomanometer and control program of electronic sphygmomanometer | 2012-05-21 | A sphygmomanometer, in a deflation process after inflation to prescribed pressure adjusts a drive voltage of an exhaust valve such that a deflation speed of a fluid bag achieves a prescribed deflation speed during an adjustment period, which is a prescribed period after starting deflation. When the adjustment period ends or when the deflation speed of the fluid bag achieves the prescribed speed, control is subsequently performed to fix the drive voltage of the exhaust valve and deflate the fluid bag while holding a gap of the exhaust valve constant. | 1. A blood pressure measurement device comprising: a fluid bag;an inflation unit that injects fluid into the fluid bag and inflates the fluid bag;a deflation unit comprising a voltage controlled valve provided in the fluid bag, and that discharges fluid from the fluid bag and deflates the fluid bag, wherein the voltage controlled valve is an A-1 type exhaust valve;a sensor that measures a change in internal pressure of the fluid bag;a blood pressure measurement unit that calculates a blood pressure value, based on the change in internal pressure of the fluid bag obtained by the sensor in a deflation process of discharging fluid from the fluid bag by the deflation unit; anda central processing unit (CPU) that controls the inflation unit, the deflation unit and the blood pressure measurement unit,wherein the CPU controls the inflation unit to inflate the fluid bag to reach a predetermined maximum pressure, calculates within a predetermined adjustment period, which is before reaching a point at which a systolic blood pressure is measured, and which is during the deflation process, a drive voltage to be applied to the voltage controlled valve to cause the deflation unit to deflate the fluid bag at a deflation speed that is a predetermined deflation speed given by a predetermined pressure change per unit time, and maintains, during a drive voltage fixed period occurring after the predetermined adjustment period, the drive voltage at a fixed value equal to the calculated drive voltage. 2. The blood pressure measurement device according to claim 1, wherein the CPU comprises an adjustment judgment unit that adjusts the drive voltage to be applied to the voltage controlled valve based on a consumption current of the voltage controlled valve. 3. The blood pressure measurement device according to claim 1, wherein the predetermined deflation speed is characterized by a prescribed range, andwherein the CPU judges whether the deflation speed of the fluid bag is within the prescribed range by comparing a consumption current of the voltage controlled valve with a threshold. 4. The blood pressure measurement device according to claim 1, wherein the predetermined adjustment period is a period from a start of the deflation process until at least one pulse beat prior to a pulse wave initially being superimposed on the internal pressure of the fluid bag in the deflation process. 5. The blood pressure measurement device according to claim 1, wherein the CPU calculates the drive voltage so as to achieve a deflation speed at which at least a prescribed number of pulse beats is included in a time taken for the internal pressure of the fluid bag to change from the systolic blood pressure to a diastolic blood pressure. 6. An electronic sphygmomanometer control method comprising: inflating a fluid bag to reach a predetermined maximum pressure;calculating within a predetermined adjustment period, which is before reaching a point at which a systolic blood pressure is mea... | OMRON HEALTHCARE Co., Ltd. | A61B005/02 A61B005/022 A61B005/0225
US09560980 | B2 | 2017-02-07 | Automatic selection of electrode vectors for assessing risk of heart failure decompensation events | 2013-01-29 | An implantable medical device (IMD) is implanted in a patient. The IMD uses a plurality of electrode vectors to generate intrathoracic impedance measurements. The intrathoracic impedance measurements can be indicative of amounts of intrathoracic fluid in the patient. An accumulation of intrathoracic fluid may indicate that the patient is at an increased risk of experiencing a heart failure event in the near future. The IMD performs a vector selection operation on a recurring basis. When the IMD performs the vector selection operation, the IMD uses impedance measurements to select one of the electrode vectors. The IMD can perform a risk assessment operation on another recurring basis. During performance of the risk assessment operation, the IMD uses impedance measurements of the selected electrode vector and/or other patient characteristics stored within the IMD to determine whether the patient is at an increased risk of experiencing a heart failure event. | 1. A method for determining a risk of a patient experiencing a heart failure decompensation event in the near future, the method comprising: storing, by a medical device implanted in the patient, an electrode vector parameter indicating an electrode vector of a plurality of electrode vectors, each of the electrode vectors being a different combination of electrodes;using, by the medical device, a plurality of electrode vectors to generate a plurality of intrathoracic impedance measurements;performing, by the medical device, a vector selection operation on a first recurring basis, wherein each time the medical device performs the vector selection operation, the medical device: selects a given electrode vector from among the plurality of electrode vectors, the intrathoracic impedance measurements generated using the given electrode vector being at a current time likely to be more reliable than the intrathoracic impedance measurements generated using other ones of the electrode vectors for determining the risk of the patient experiencing the heart failure decompensation event in the near future;causes a telemetry unit of the medical device to transmit a vector suggestion message to a programmer after the selection of the given electrode vector, the vector suggestion message specifying the selected electrode vector;receives a selection message from the programmer in response to the vector suggestion message, the selection message specifying the selected electrode vector or another one of the electrode vectors; andresponsive to the selection message, updates the electrode vector parameter to indicate the electrode vector specified by the selection message;performing, by the medical device, a risk assessment operation on a second recurring basis, wherein each time the medical device performs the risk assessment operation, the medical device determines the risk based at least in part on intrathoracic impedance measurements generated using the electrode vector indicated by the electrode vector parameter;calculating, based on the intrathoracic impedance measurements generated using the electrode vector indicated by the electrode vector parameter, an initial risk score during the risk assessment operation, the risk score being correlated with a likelihood of the patient experiencing the heart failure decompensation event in the near future;recalculating the risk score using one or more intrathoracic impedance measurements generated using electrode vectors other than the electrode vector indicated by the electrode vector parameter; andresponsive to determining that one of, but not both of, the initial risk score and the recalculated risk score exceeds a predetermined risk threshold, performing the vector selection operation. 2. The method of claim 1, wherein performing the vector selection operation comprises: assigning vector scores to the electrode vectors; andranking the electrode vectors based on the vector scores assigned to the electrode vectors,wher... | Medtronic, Inc. | A61B005/0452 A61B005/04 A61B005/00 A61B005/053
US09560976 | B2 | 2017-02-07 | Medical instrument with remaining visits indicator | 2013-11-13 | A medical instrument includes a remaining visits indicator. The remaining visits indicator visually identifies a number of patient visits that can be completed before recharging the medical instrument. | 1. A mobile medical instrument configured for use by a caregiver during patient visits, the mobile medical instrument comprising: a measuring device configured to perform physiological measurements on patients during the patient visits;one or more energy storage devices configured to store energy therein to power the measuring device when performing the physiological measurements, the stored energy depleted by performance of the physiological measurements during patient visits comprising patient visit charge consumption;a memory storage device configured to store a history of patient visit charge consumption;a processing device configured to determine an average charge consumption per patient visit based on the stored history of patient visit charge consumption; anda display device configured to generate a remaining visits indicator based on the average charge consumption, the remaining visits indicator displaying a numeric value indicating an estimated number of patient visits that can be completed by the instrument before the energy stored in the one or more energy storage devices is depleted. 2. The mobile medical instrument of claim 1, wherein the measuring device is a physiological measuring platform device. 3. The mobile medical instrument of claim 2, wherein the physiological measuring platform device is a multi-function device configured to perform more than one function. 4. The mobile medical instrument of claim 3, wherein the more than one functions are selected from a temperature measurement, a heart rate measurement, a blood pressure measurement, and a blood oxygen level measurement. 5. The mobile medical instrument of claim 1, wherein the measuring device includes peripheral components. 6. The mobile medical instrument of claim 5, wherein the peripheral components include a thermometer, a blood pressure cuff, and a pulse oximeter. 7. The mobile medical instrument of claim 1, wherein the display device is part of the measuring device. 8. The mobile medical instrument of claim 1, further comprising mobile stand, and wherein the display device is part of a mobile stand. 9. The mobile medical instrument of claim 1, wherein the display device comprises electronic paper. 10. The mobile medical instrument of claim 1, further comprising a mobile stand, the mobile stand comprising: a wheeled base including a plurality of wheels; anda support structure supported on the wheeled base, wherein the support structure is configured to support the measuring device in an elevated position. 11. The mobile medical instrument of claim 10, wherein the mobile stand further comprises: energy storage devices housed in the support structure; andpower supply electronics electrically coupled to the energy storage devices, wherein the power supply electronics include the processing device, the processing device configured to communicate with the measuring device. 12. The mobile medical instrument of claim 1, wherein the display device is separate from... | Welch Allyn, Inc. | A61B005/02 A61B005/0205 A61B005/1455 A61B005/021 A61B005/00 G06F019/00
US09607495 | B2 | 2017-03-28 | Device for controlling the alarm limit of an alarm device | 2011-12-14 | A controlling device (110) is configured for controlling a state of an alarm limit of an alarm device (108). The alarm device (108) is configured for generating an alarm signal in association with a monitored physiological parameter of a patient. The alarm limit triggers the generation of the alarm signal. In order to automatically control the state of the alarm limit, the controlling device (110) comprises a receiving unit (146) configured for receiving information indicating an administration of a treatment to the patient, a determining unit (148) configured for determining whether the treatment is administered to the patient based on the received information, and a controlling unit (150) configured for controlling the state of the alarm limit based on a result of the determination of the determining unit (148). | 1. A controlling device for controlling a state of an alarm limit of an alarm device, wherein the alarm device is configured for generating an alarm signal in association with a monitored physiological parameter of a patient, wherein the alarm limit triggers the generation of the alarm signal, the controlling device comprising: a receiving unit configured for receiving information indicating an administration of a treatment to the patient,a determining unit configured for determining whether the treatment is administered to the patient based on the information received from the receiving unit, anda controlling unit configured for changing at least one of an operational mode of the alarm limit and a value of the alarm limit based on a result determined by the determining unit. 2. The controlling device according to claim 1, wherein the controlling unit is configured to control the value of the alarm limit by changing at least one of a lower alarm limit value of the alarm device and an upper alarm limit value of the alarm device in response to the determining unit determining that a treatment is being administered to the patient. 3. The controlling device according to claim 1, wherein the information comprises at least one of an indication indicating whether the treatment is currently being administered to the patient, and a value of a monitored physiological parameter indicating that the treatment administered to the patient. 4. The controlling device according to claim 3, wherein the determining unit is configured for comparing the value of the monitored physiological parameter value with a threshold value, wherein the determining unit is configured for determining whether the treatment is being administered to the patient based on the comparison. 5. The controlling device according to claim 1, wherein the controlling unit is configured for controlling the operational mode of the alarm limit to one of an activated state and a deactivated state based on a result of the determining unit determining that treatment is being administered. 6. The controlling device according to claim 1, wherein the controlling unit is configured for, in response to the determining unit determining that treatment is being administered, controlling a display device to display an indication indicating that the treatment is being administered to the patient. 7. The controlling device according to claim 3, wherein the monitored physiological parameter comprises one or more of a hemoglobin oxygen saturation of the patient, a transcutaneously measured oxygen partial pressure of the patient, a blood pressure of the patient, a heart rate of the patient, a pulse rate of the patient, a respiratory rate of the patient, a respiratory interval of the patient, a capnography parameter of the patient, and a temperature of the patient. 8. The controlling device according to claim 1, wherein the treatment comprises administering a treatment agent to the patient. 9. The controllin... | KONINKLIJKE PHILIPS N.V. | A61M011/00 G08B021/02 A61B005/00 A61M016/00 A61M016/10 G06F019/00
US09566448 | B2 | 2017-02-14 | Charger for implant | 2015-07-27 | A system for supplying energy to an implantable medical device when implanted in a patient's body can comprise an internal charger arranged to be implanted in the patient's body, the internal charger comprising a first coil. The system can further comprise an external charger arranged to wirelessly transmit energy to supply power to the internal charger, using a second coil. The system also comprises a wireless feedback system arranged to transmit feedback information from the internal charger to the external charger. The feedback information is based on information from at least one Radio Frequency Identification (RFID) transmitter. Hereby a user of the system can optimize the position of the external power supply in relation to the internal power supply based on the received feedback information. This in turn will result in a better and more robust energy transfer to the implanted medical device. | 1. An operation method for implanting a medical device being part of a system for supplying energy to the medical device when implanted, the medical device comprising: i. an internal charger comprising a first coil, the internal charger adapted to; receive wireless energy from an external charger having a second coil arranged to wirelessly transmit energy with an electromagnetic field to supply the internal charger with energy and arranged to regulate the wirelessly transmitted energy based on feedback information from the internal charger, to charge an internal power supply wirelessly,ii. a wireless passive feedback system, adapted to; transmit feedback information from the internal charger to the external charger, adapted to be powered by a wireless signal transmitted by the external charger and having the feedback information based on information obtained from at least one radio frequency identification (RFID) transmitter included in the wireless passive feedback system having an RFID signature adapted to be set in response to a magnitude of the electromagnetic field received,iii. a measurement unit, adapted to; actively measure an electric parameter to provide to the at least one RFID transmitter with a determined value related to the magnitude of the received electromagnetic field and wherein the at least one RFID transmitter is adapted to set and change its identification according to the determined value and to be passively powered by the wireless energy,wherein the operation method comprising the steps of:creating an opening in the skin of the patient,dissecting an area of the patient,placing the medical device in the dissected area,and wherein the system is adapted to receive wireless feedback information from the internal charger transmitted out of the patient's body as a signal containing the RFID identification, when being charged with wireless energy. 2. A method according to claim 1, wherein the step of creating an opening in the skin comprises: inserting a tube or needle into the patient's body,filling the body through the tube or needle with a gas and thereby expanding a cavity within the patient's body,inserting at least two laparoscopic trocars into said cavity,inserting at least one camera through at least one laparoscopic trocar,inserting at least one dissecting tool through at least one laparoscopic trocar to fulfill the method step of dissecting an area of the patient. 3. The method according to claim 2, further comprising the step of releasing the gas pressure to secure the device by reducing the size of the cavity within the body. 4. The method according to claim 1, wherein the step of opening the skin is conducted on the patient's abdominal cavity. 5. The method according to claim 1, wherein the step of opening the skin is conducted on the patient's thoraxial cavity. 6. The method according to claim 1, wherein the step of opening, the skin is conducted on the patient's muscle fascia. 7. The method according to claim... |  | A61B005/05 A61N001/372 A61N001/378 A61B017/34
US09603533 | B2 | 2017-03-28 | Method of and a system for determining a cardiovascular quantity of a mammal | 2012-02-17 | The present invention relates to a method and a system for carrying out the method of determining at least one cardiovascular quantity of a mammal. The method comprises (i) selecting a measuring site of a vessel; (ii) determining or estimating a mean diameter of the vessel at the measuring site; (iii) determining a pulse wave velocity and/or another elasticity related quantity of the vessel at the measuring site; (iv) determining a distension of the vessel at the measuring site; and (v) calculating the at least one cardiovascular quantity from the determined mean diameter, elasticity related quantity and distension of the vessel at the measuring site. The cardiovascular quantity system comprises (i) a plurality of sets of electrodes where each set of electrodes comprising at least two electrodes can be attached to a skin surface of the mammal such that capacitive coupling through the skin surface and between the electrodes of the set of electrodes is provided when an electrical signal is applied over the electrodes at a measuring site of a vessel; (ii) electrical devices for applying an electric oscillating signal over the respective sets of electrodes; (iii) at least one processor and memory unit arranged to receive signals from the respective sets of electrodes; wherein said at least one processor is designed and programmed to calculate the at least one cardiovascular quantity according to the method using signals from the respective sets of electrodes. By calculating the cardiovascular quantity from such data a more accurate determination can be obtained, which determination further is exempt from the need for any individual calibration or any further type of calibration procedure at all, neither before or after measurements. An accurate determination in this context means a determination with a very low measurement uncertainty, such as in the order of about 10% or less, preferably about 5% or less. | 1. A method of determining at least one cardiovascular quantity of a mammal, comprising:determining or estimating a mean diameter of a vessel at a measuring site by: applying a plurality of electrical oscillating signals selected from an oscillating current and an oscillating voltage to at least one set of electrodes, wherein the plurality of electrical oscillating signals comprises at least two different excitation frequencies and wherein electric field lines between the at least one set of electrodes penetrate the vessel at the measuring site; anddetermining an impedance between the at least one set of electrodes for each excitation frequency;determining an elasticity related quantity of the vessel at the measuring site;determining a distension of the vessel at the measuring site; andcalculating the at least one cardiovascular quantity from the determined mean diameter, the elasticity related quantity and the distension of the vessel at the measuring site. 2. The method as claimed in claim 1, wherein the vessel is an artery selected from a Brachial artery, a Radial artery, an Ulnar artery, a Femoral artery, a Digital artery and a Carotid artery. 3. The method as claimed in claim 1, wherein the method comprises applying the at least one set of electrodes comprising at least two electrodes within a selected distance to the measuring site. 4. The method as claimed in claim 3, wherein each of the electrodes of the at least one set of electrodes being attached to a skin surface of the mammal. 5. The method as claimed in claim 4, further comprising determining at least one impedance parameter of the at least one set of electrodes as a function of time. 6. The method as claimed in claim 3, wherein the method further comprises determining at least one impedance parameter by measuring over the at least one set of electrodes, where an excitation electrode set and a detection electrode set constitutes the same set. 7. The method as claimed in claim 1, wherein the method comprises applying at least two sets of electrodes, a first and a second electrode set, within a selected distance to the measuring site, applying an electrical signal selected from an oscillating current and an oscillating voltage of at least one excitation frequency to the first set of electrodes, and determining at least one impedance parameter by measuring over the second set of electrodes, where an excitation electrode set and a detection electrode set constitute the first set and second set, respectively. 8. The method as claimed in claim 1, wherein the determination of the mean diameter comprises determining the mean diameter using multi frequency excitation. 9. The method as claimed in claim 1, wherein the determination of the mean diameter of the vessel at the measuring site comprises providing a priory estimation of a structure of a cross-section anatomy at the measuring site and adjacent region penetrated by the field lines of the at least one set of electrodes, setting ... | QUALCOMM Incorporated | A61B005/02 A61B005/021 A61B005/053 A61B005/107 A61B005/0205 A61B005/024 A61B005/0285 A61B005/00
US09581627 | B2 | 2017-02-28 | Method and system for tomographic imaging | 2013-05-17 | Approaches are disclosed for electrical impedance tomography which apply a current to a region at two or more frequencies and acquire voltage measurements at each frequency to generate a set of multi-frequency voltage measurements. One or more images of the region are generated, using spectral constraints, based on the multi-frequency data. | 1. A method for imaging a subject, comprising: applying a current or voltage to a region of tissue comprising multiple tissue types at two or more frequencies;acquiring voltage measurements at each frequency of a set of frequencies to generate a set of multi-frequency voltage measurements; andgenerating, using spectral constraints, one image of the region of tissue based on simultaneous use of the set of multi-frequency voltage measurements, wherein the spectral constraints are based on prior knowledge of the differences in the impedance of the tissue types of the region of tissue with respect to the differences in the frequencies of the set of frequencies. 2. The method of claim 1, comprising modeling the region of tissue using a finite element mesh and applying a volume fraction describing a distribution of the tissue types to each element of the finite element mesh to estimate a conductivity distribution. 3. The method of claim 1, wherein the current is applied to the region of tissue and the voltage measurements acquired via a pair or multiple pairs of electrodes. 4. The method of claim 1, wherein the voltage measurements at each frequency are acquired simultaneously. 5. The method of claim 1, wherein the voltage measurements at each frequency are acquired at two or more measurement times. 6. The method of claim 1, further comprising: calculating frequency-difference data from the set of multi-frequency voltage measurements;wherein generating the one image of the region of the tissue is based on the frequency difference data. 7. The method of claim 6, wherein calculating frequency difference data comprises identifying a baseline from the set of multi-frequency voltage measurements and calculating the frequency-difference data with respect to the baseline. 8. The method of claim 1, wherein generating the one image of the region of the tissue comprises defining a conductivity distribution of the region in terms of a volume fraction of the tissue types. 9. The method of claim 1, wherein generating the one image of the region of the tissue comprises using the multi-frequency voltage measurements to reconstruct a volume fraction distribution of each tissue type within the region of the tissue. 10. A monitoring and processing system for use in tomography, comprising: a monitor configured to drive an array of electrodes or magnetic coils;a processor configured to receive and process signals from the array of electrodes or magnetic coils; anda memory configured to store one or more routines which, when executed by the processor, cause acts to be performed comprising:driving one or more of the electrodes or magnetic coils to apply a current or voltage at two or more frequencies;acquiring voltage measurements at each frequency via the array of electrodes or magnetic coils to generate a set of multi-frequency voltage measurements; andgenerating, using spectral constraints, one image of a region of tissue based on simultaneous use of the multi-f... | GENERAL ELECTRIC COMPANY | G01R027/28 G01R027/08 G01R027/02 G01R027/26 A61B005/00 A61B005/053 G01N017/00 G01N027/02
US09566442 | B2 | 2017-02-14 | Systems and methods for using pulmonary artery pressure from an implantable sensor to detect mitral regurgitation and optimize pacing delays | 2012-11-19 | Techniques are provided for use with a pulmonary artery pressure (PAP) monitor having an implantable PAP sensor. In one example, a PAP signal is sensed that is representative of beat-by-beat variations in PAP occurring during individual cardiac cycles of the patient. The PAP monitor detects peaks within the PAP signal corresponding to valvular regurgitation within the heart, then detects mitral regurgitation (MR) based on the peaks. In other examples, the PAP monitor optimizes pacing parameters based on the PAP signal and corresponding electrical cardiac signals. Examples are provided where the PAP monitor is an external system and other examples are provided where the PAP monitor is a component of an implantable cardiac rhythm management device. | 1. A method for use with an implantable pulmonary artery pressure sensor and an implantable cardiac rhythm management device (CRMD) for implant within a patient, the method comprising: sensing a pulmonary artery pressure (PAP) signal representative of variations in PAP occurring during individual cardiac cycles within the patient;detecting a rate of change of the PAP signal with time (dPAP/dt);detecting a maximum in the dPAP/dt signal (dPAP/dt¦max) and a minimum in the dPAP/dt signal (dPAP/dt¦min) within a portion of the PAP signal corresponding to an individual cardiac cycle; andexamining the dPAP/dt signal within a window between dPAP/dt¦max and dPAP/dt¦min to detect regurgitation peaks, if present, within the PAP signal;detecting mitral regurgitation (MR) based on the presence of a regurgitation peak in the PAP signal;detecting a pulmonary artery systole (PAS) peak within the PAP signal corresponding to a cardiac cycle;detecting a delay interval between the PAS peak and the regurgitation peak; andadjusting a cardiac pacing parameter based, at least in part, on the delay interval. 2. The method of claim 1 wherein detecting MR in the patient based on presence of regurgitation peaks in the PAP signal includes generating an indication of MR if MR peaks are detected in the PAP signal. 3. The method of claim 2 further including detecting progression of MR in the patient based on changes, if any, in the MR peaks over time. 4. The method of claim 1 wherein adjusting a cardiac pacing parameter includes adjusting an atrioventricular (AV) pacing delay. 5. The method of claim 4 wherein adjusting a cardiac pacing parameters additionally includes adjusting an interventricular (VV) pacing delay. 6. The method of claim 5 including performing further adjustments to pacing parameters based a hemodynamic optimization during a period of time when a pulmonary vascular resistance (PVR) value is substantially constant within the patient. 7. The method of claim 6 wherein the hemodynamic optimization includes: estimating a value proportional to cardiac output (CO) from the PAP signal while PVR is substantially constant within the patient; andadjusting a pacing parameter to improve CO. 8. The method of claim 7 wherein adjusting a pacing parameter to improve CO includes: determining maximum values for PAP (maxPAP) within the PAP signal corresponding to a plurality of cardiac cycles;determining a mean of the maxPAP values (maxPAP¦mean);determining a pulmonary artery diastole (PAD) pressure within a portion of the PAP signal corresponding to a current cardiac cycle;determining a difference between maxPAP¦mean and PAD pressure and comparing the difference between maxPAP¦mean and PAD pressure against a threshold indicative of sufficient CO;if the difference between maxPAP¦mean and PAD pressure is less than the threshold indicative of sufficient CO, adjusting the pacing parameter to increase CO; andif the difference between maxPAP¦mean and PAD pressure is greater than... | Pacesetter, Inc. | A61N001/00 A61B005/00 A61N001/365 A61B005/021 A61B005/02 A61B005/0215 A61B005/0452 A61N001/362 A61N001/368
US09561183 | B2 | 2017-02-07 | Prussian blue-inspired constructs for multimodal imaging and therapy | 2014-03-14 | The invention describes a coordination polymer construct for multimodal imaging and therapy. The construct consists of a core particle made of a novel coordination polymer. The core is coated with a biocompatible coating that stabilizes the particles in a physiological environment. The biocompatible coating can contain attached targeting agents, imaging agents and therapeutic agents or combinations one or more of the targeting, imaging and therapeutic agents. When administered to a subject or a subject-derived specimen, the resulting coordination polymer core-shell construct enables multimodal imaging and therapy, which improves the diagnostic and treatment outcomes of the conditions or diseases where it is administered. The invention describes the novel material, base for the construct, methods for the preparation of the said construct and its use as a multimodal imaging and therapy agent. | 1. A composition, comprising: a core of a doped Prussian blue analog lattice compound that comprises interstitial cations and a shell of biocompatible coating modified with a fluorophore, a contrast agent, a targeting agent, a therapeutic agent, or any combination thereof,wherein said doped Prussian blue analog lattice compound is K0.6Mn0.7FeIII4[FeII(CN)6]3.5.3H2O. 2. The composition of claim 1, wherein said doped Prussian blue analog lattice compound has a particle size of about 1 nanometer to about 10 microns. 3. The composition according to claim 1, wherein said biocompatible coating stabilizes the composition against aggregation, serve as a platform for attachment of molecules or metals, and prevent leakage of ions from the core to the surrounding. 4. The composition according to claim 1, wherein said biocompatible coating is in contact with the core by physical or chemical interactions between the biocompatible coating and the core. 5. The composition according to claim 4, wherein said physical or chemical interactions are electrostatic interactions, covalent interactions, hydrophobic interactions, or van der Waal's interactions, or any combination thereof. 6. An imaging agent comprising the composition according to claim 1. 7. A therapeutic agent comprising the composition according to claim 1, a peptide and fluorophore for imaging protease expressed in cell and in tissue. 8. The composition according to claim 1, by which a quenching effect is generated with the fluorophore on the surface thereof. 9. A method of imaging a tumor cell in a patient, comprising administering an amount of the composition according to claim 1 to a subject; and imaging the tumor cell in said patent with magnetic resonant imaging or multimodal imaging. | Children's National Medical Center | A61B005/00 A61B008/10 A61B010/00 A61K009/14 A61K041/00 A61K047/48 A61K049/00
US09572536 | B2 | 2017-02-21 | Contact assessment of balloon catheters | 2014-06-13 | A medical apparatus and system for determining contact assessment includes a catheter having an elongate body having a proximal end, a distal end opposite the proximal end, and defining an injection lumen and an exhaust lumen, an expandable membrane defining a cooling chamber disposed at a point along the elongate body, the cooling chamber in fluid communication with the injection lumen and the exhaust lumen, and a contact assessment element which may be a temperature sensor located proximate the coolant return lumen for measuring an internal temperature of the chamber. The system may include the catheter, a console having a fluid supply, an exhaust path and at least one control mechanism operationally coupled to the temperature sensor for processing a temperature signal received from the temperature sensor. The apparatus and system can also have multiple electrodes to measure and process various impedances to determine contact assessment. | 1. A medical system for assessing contact with an area of tissue, the medical system comprising: a catheter including: an elongate body having a proximal end, a distal end opposite the proximal end, and defining an injection lumen and an exhaust lumen;an expandable membrane defining a cooling chamber disposed at a point along the elongate body, the cooling chamber in fluid communication with the injection lumen and the exhaust lumen;a first electrode located distal to the expandable membrane; anda second electrode located proximal to the expandable membrane; anda console including at least one control mechanism operationally coupled to the first and second electrodes, the at least one control mechanism including a signal generator for providing an electrical current between the first and second electrodes and a signal processor programmed to calculate an impedance measurement between the first and second electrodes. 2. The system of claim 1, wherein the console further includes a fluid supply and an exhaust path, the fluid supply and the exhaust path each being in fluid communication with the cooling chamber. 3. The system of claim 2, further comprising an impedance measurement system. 4. The system of claim 1, wherein the signal processor is programmed to determine contact between the expandable membrane and the area of tissue based on the impedance measurement between the first and second electrodes. 5. The system of claim 4, wherein the catheter further comprises a handle portion coupled to the proximal end of the elongate body. 6. The system of claim 5, wherein the handle portion includes catheter identification circuitry. 7. The system of claim 5, wherein the handle portion includes at least one pressure sensor in fluid communication with the cooling chamber. 8. The system of claim 5, wherein the handle portion includes a blood sensor. 9. The system of claim 5, wherein the handle portion includes a pressure relief valve. 10. The system of claim 4, wherein the signal processor is programmed to determine whether the expandable membrane is occluding an anatomical vessel based on the impedance measurement. 11. The system of claim 1, wherein the electrical current is a high-frequency electrical current. 12. The system of claim 1, wherein the expandable membrane is a first expandable membrane, the catheter further including a second expandable membrane disposed about the first expandable membrane. 13. The system of claim 12, wherein the first expandable membrane and the second expandable membrane define a junction therebetween. 14. The system of claim 13, wherein the console further includes a vacuum, the vacuum being in communication with the junction between the first and second expandable membranes. 15. A medical system for assessing contact with an area of tissue, the medical system comprising: a catheter including: an elongate body having a proximal end, a distal end opposite the proximal end, and defining an injection lumen and... | Medtronic CryoCath LP | A61B018/02 A61B005/00 A61B005/053 A61B017/00 A61B017/22 A61B018/00
US09592075 | B2 | 2017-03-14 | Atherectomy catheters devices having multi-channel bushings | 2016-03-16 | Atherectomy catheters and methods of using them are described herein. In particular, described herein are optical coherence tomography (OCT) catheters that may include a distal tip that can be deflected away from the long axis of the device using a multi-channel bushing. The bushing may include at a hinge point that is offset (e.g., located on a side of the elongate body near the distal end of the elongate body) and a rotatable cutter near an imaging assembly that can be driven against the wall with a high mechanical advantage. | 1. An atherectomy catheter device having a multi-channeled bushing, the device comprising: an elongate body;a tip extending from a distal end of the elongate body;a drive shaft extending within the elongate body;a bushing comprising a bushing body,a hinge point on a side of the bushing body,a first channel extending proximally to distally through the bushing body,a second channel extending proximally to distally through the bushing body, overlapping with the first channel and having a diameter of the second channel that is less than a diameter of the first channel, and wherein the second channel is angled between 1° and 45° relative to the first channel,a first opening at a distal end of the bushing body into the first channel, anda second opening at the distal end of the bushing body into the second channel, wherein the first and second openings overlap; anda cutter having a distal cutting head with a cutting edge, an elongate cylindrical body, and a neck region extending between the distal cutting edge and the elongate cylindrical body, wherein the drive shaft is coupled to the elongate cylindrical body;further wherein distal movement of the drive shaft extends the cylindrical body of the cutter within the first channel of the bushing and drives the tip about the hinge point to axially align the tip with the elongate body and at least partially cover the cutting edge, while proximal movement of the drive shaft extends the neck region of the cutter within the second channel of the bushing and drives the tip about the hinge point to angle the tip relative to the elongate body and at least partially expose the cutting edge. 2. The device of claim 1, wherein the bushing comprises an inner flange positioned distal to the hinge, wherein distal movement of the drive shaft extends the cylindrical body of the cutter within the first channel of the bushing and drives the neck region against the inner flange portion to drive the tip about the hinge point to axially align the tip with the elongate body. 3. The device of claim 1, wherein the bushing comprises an outer flange at the distal end of the bushing, wherein proximal movement of the drive shaft extends the neck region of the cutter within the second channel of the bushing and drives the distal cutting head against the outer flange portion to drive the tip about the hinge point to angle the tip relative to the elongate body. 4. The device of claim 1, wherein the bushing comprises an outer flange at the distal end of the bushing, wherein proximal movement of the drive shaft extends the neck region of the cutter within the second channel of the bushing and drives the distal cutting head against the outer flange portion to drive the tip about the hinge point to angle the tip relative to the elongate body, further wherein the outer flange at the distal end of the bushing comprises a face that is angled relative to a central longitudinal axis of the elongate body. 5. The device of claim 1, wherein the... | Avinger, Inc. | A61B017/22 A61D001/02 A61B017/3207 A61B005/00 A61M025/00
US09566040 | B2 | 2017-02-14 | Automatic collimator adjustment device with depth camera and method for medical treatment equipment | 2014-07-24 | An automatic collimator adjustment device and method for medical treatment equipment are disclosed. The medical treatment equipment includes an automatic collimator adjustment device, which includes a processor unit, a depth camera, and a collimator control device. The processor unit receives an instant image pixel depth signal acquired by the depth camera to compare with a predetermined image pixel depth signal of a predetermined human body portion of a target human body in order to generate at least one collimator adjustment signal to the collimator control device, so that the collimator control device controls the collimator to adjust the X-ray beam to align with the predetermined human body portion of the target human body. | 1. An automatic collimator adjustment device for a medical treatment equipment, in which the medical treatment equipment includes an X-ray source generator, a collimator, and an X-ray detector, wherein the X-ray source generator projects an X-ray beam to a target human body through the collimator and the X-ray detector detects the X-ray beam, the automatic collimator adjustment device comprising: a processor unit;a depth camera, which is connected to the processor unit and is set at a position corresponding to the target human body to acquire at least one instant image pixel depth signal of the target human body; anda collimator control device, which is connected to the processor unit and the collimator,wherein the processor unit receives and compares the at least one instant image pixel depth signal from the depth camera with a predetermined image pixel depth signal of a predetermined human body portion of the target human body to correspondingly generate at least one collimator adjustment signal to the collimator control device, whereby the collimator control device controls the collimator to adjust the X-ray beam aligning with the predetermined human body portion of the target human body. 2. The automatic collimator adjustment device as claimed in claim 1, wherein the collimator control device comprises: a first direction drive motor, which drives a pair of first-direction arranged shielding plates of the collimator to move in a first direction; anda second direction drive motor, which drives a pair of second-direction arranged shielding plates of the collimator to move in a second direction. 3. The automatic collimator adjustment device as claimed in claim 1, wherein the collimator control device comprises: a rotation drive motor, which drives the collimator to rotate about a rotation axial direction. 4. The automatic collimator adjustment device as claimed in claim 1, further comprising an image capture device connected to the processor unit. 5. The automatic collimator adjustment device as claimed in claim 1, further comprising a display connected to the processor unit. 6. The automatic collimator adjustment device as claimed in claim 1, further comprising an image data storage device, which is connected to the processor unit and stores therein the predetermined image pixel depth signal of the predetermined human body portion. 7. The automatic collimator adjustment device as claimed in claim 1, comprising a touch display device connected via a touch panel connection interface to the processor unit, the touch display device comprising a touch panel and a display panel; the touch panel being operated to pick up a selected human body area to generate the predetermined image pixel depth signal of the predetermined human body portion to the processor unit through the touch panel connection interface. 8. The automatic collimator adjustment device as claimed in claim 1, further comprising a coordinate position marking device connected via a... | Swissray Asia Healthcare Co., Ltd. | A61B006/00 G21K001/04 A61B006/03 G06K009/20 G06T007/00 A61B006/08 A61B006/06 A61B005/00
US09603556 | B2 | 2017-03-28 | Device and method for continuous biometric recognition based on electrocardiographic signals | 2013-01-14 | Signal measurement for biometric recognition purpose includes a computational unit and a sensory unit designed to measure electrocardiographic (ECG) signals in a continuous fashion, guaranteeing that the biometric recognition is performed in an uninterrupted way whenever the device is used, with the purpose of enabling the automated recognition or validation of the identity of its wearer. The sensory unit has an electronic module through which the ECG is acquired. Its operating principle can be based in the electrical conductivity, in which case it requires contact with the skin of the user, or in any kind of capacitive or mechanical element, in which case it does not require any direct contact with the user. The device can be used in alternative or as a complement to existing systems that only perform a momentary identity check. It can be applied to vehicles, tablet computers or analogous contexts. | 1. A device for continuous biometric recognition using electrocardiographic signals comprising: measurement terminals comprising capacitive sensors for continuous measurement of the electrocardiographic signal or non-metallic conductive elements for the measurement of electrical potential differential, or mechanical elements;an electronic transduction and signal conditioning; circuit including a virtual ground, and an electromagnetic noise filter, the electronic transduction and signal conditioning circuit receiving the electrocardiographic signals and filtering the electrocardiographic signals in the electromagnetic noise filter to provide the electrocardiographic signals free of external noise;electronic equipment for digital processing the received filtered electrocardiographic signals, generating biometric recognition of a user and customizing of settings of the electronic equipment according to a result of the biometric recognition of the user, wherein the biometric recognition of the user occurs uninterruptedly while the device is being used. 2. The device for continuous biometric recognition using electrocardiographic signals according to claim 1, the device adapted to be used inside a cabin of a car, wherein the capacitive sensors for continuous measurement of the electrocardiographic signals are integrated in a steering wheel of the car by non-metallic conductive elements;the capacitive sensors for continuous measurement of the electrocardiographic signals are integrated in a seat of the car by contactless capacitive sensors;the electronic equipment is a central processing unit of a central console of the car and a screen of the central console of the car; andthe electronic equipment includes a method for communication with a CAN bus of the car. 3. The device for continuous biometric recognition using electrocardiographic signals according to claim 1, the device adapted to be used on a motorcycle, wherein the capacitive sensors for continuous measurement of the electrocardiographic signals are integrated in handlebars of the motorcycle by non-metallic conductive elements;is the capacitive sensors for continuous measurement of the electrocardiographic signals are integrated in a seat of the motorcycle by contactless capacitive sensors;the electronic equipment is a central processing unit on a central console of the motorcycle and graphical representation screen on a central console of the motorcycle; andthe electronic equipment includes a method for communication with a CAN bus of the motorcycle. 4. The device for continuous biometric recognition using electrocardiographic signals according to claim 1, adapted to be used on a gym machine, wherein: the capacitive sensors for continuous measurement of the electrocardiographic signals are integrated in a structure of the gym machine by contactless capacitive sensors; andthe electronic equipment is a central processing unit of a central console of the gym machine and a screen of the centra... | INSTITUTO SUPERIOR TECNICO INSTITUTO DE TELECOMUNICAÇÕES INSTITUTO SUPERIOR DE ENGENHARIA DE LISBOA | A61B005/117 A61B005/00 A61B005/0402 G06K009/00 A61B005/04 G07C009/00
US09589480 | B2 | 2017-03-07 | Health monitoring systems and methods | 2015-05-08 | In one embodiment, a method of providing a health coaching message to a user of a portable electronic coaching system includes receiving first data corresponding to a nutritional consumption of the user from the portable electronic coaching system of the user, receiving second data corresponding to a nutritional expenditure of the user from the portable electronic coaching system of the user, calculating, via a processor of the portable electronic coaching system, a nutritional value based on the first and second data, and receiving an electronic coaching message based on a comparison of the nutritional value to a predetermined value. | 1. A portable electronic health coaching system for coaching a user through a health plan using a portable electronic device, comprising: a display screen;a user input;a satellite positioning system receiver;an accelerometer;a wireless communication transceiver;a memory; andone or more processors configured to: receive a first input corresponding to user nutritional consumption;receive a second input corresponding to user nutritional expenditure;calculate a nutritional value based on the first and second inputs;determine whether a coaching message is needed based on a comparison of the nutritional value to a predetermined value; andreceive the coaching message. 2. The system of claim 1, wherein the processor is further configured to automatically display the coaching message. 3. A method of providing an electronic coaching message to a user of a portable electronic coaching system, the method comprising: receiving first data corresponding to a nutritional consumption of the user from the portable electronic coaching system of the user;receiving second data corresponding to a nutritional expenditure of the user from the portable electronic coaching system of the user;calculating, via a processor of the portable electronic coaching system, a nutritional value based on the first and second data;determining whether the electronic coaching message should be provided based on a comparison of the nutritional value to a predetermined value; andreceiving the electronic coaching message. 4. The method of claim 3, further comprising determining the predetermined value based on information provided by the user. 5. The method of claim 4, wherein the user provided information comprises one of user gender data and user weight data. 6. The method of claim 3, further comprising: receiving nutritional data from a nutritional database; anddetermining the predetermined value based on the nutritional data. 7. The method of claim 3, wherein the coaching message comprises a numerical value related to a specific consumable item. 8. The method of claim 3, wherein the coaching message comprises a numerical value related to a specific nutrient. 9. The method of claim 3, wherein the coaching message comprises a prompt for the user to take a specific health-related action. 10. The method of claim 3, wherein the coaching message comprises a reminder for the user. 11. The method of claim 3, wherein the coaching message comprises information related to the user's health at a future point in time. 12. The method of claim 3, wherein the user nutritional expenditure comprises a caloric goal. 13. The method of claim 3, wherein the second data comprises data related to a fitness activity. 14. The method of claim 3, wherein the coaching message is provided to the user visually. 15. The method of claim 3, wherein the coaching message is provided to the user audibly. 16. The method of claim 3, further comprising displaying the coaching message on a display screen of the ... | adidas AG | A63B024/00 G09B019/00 A61B005/103 A61B005/00 A63B069/16 A63B071/06 H04L029/06 H04W012/06 G06F003/16 G06F017/40 G01C021/34 G01C021/36 A61B005/024 A61B005/11 H04L029/08 G06F011/32 G09B005/06 H04W004/02 G09B005/02 A61B005/01 A61B005/021 A61B005/145 A61B005/22 A61B005/083 G01C021/00 G01S019/42 A45F005/00 A63B022/00 A63B022/02 A63B069/00 G06F019/00 H04B001/3827 H04M001/60 H04W012/02 H04W084/18
US09561095 | B1 | 2017-02-07 | Body augmentation device | 2015-10-12 | Systems and methods are disclosed for filler injection. The apparatus includes a processor; a body sensor to provide body patient data to the processor; and an injector to inject a filler into a patient. | 1. An apparatus for performing cosmetic enhancements, comprising: a processor for performing the cosmetic enhancements;a camera for providing body patient data to the processor; andan injector controlled by the processor to inject a filler into a patient; wherein the processorreceives body patient data for a body portion of the patient,captures a 3D model of the body portion from the body patient data,models shape and size changes in the body portion due to an injected amount of filler,iteratively adjusts the shape and size of the model until the patient is satisfied to determine a desired amount of filler to be injected corresponding to a desired shape and size of the body portion, andcontrols the injector to deliver the desired amount of filler in the patient to achieve the desired shape and size of the body portion. 2. The apparatus of claim 1, wherein the injector includes a medicament container, an energy source, and one of: a cannula, a blunt tip, or a needle. 3. The apparatus of claim 1, wherein the processor continuously updates a current shape of a body part, a breast, or a butt from the 3D model of the patient to fit to a desired shape. 4. The apparatus of claim 1, wherein the processor controls the injector to injecting hyaluronic acid (HA), polyvinyl alcohol (PVA), or a combination thereof. 5. The apparatus of claim 1, wherein the processor controls the injector to injecting an anti-inflammatory agent with either hyaluronic acid (HA) or polyvinyl alcohol (PVA) into the patient. 6. The apparatus of claim 1, wherein the processor controls the injector to injecting hyaluronic acid (HA) with polyvinyl alcohol (PVA) to form an HA-PVA hydrogel, and wherein the HA-PVA hydrogel is exposed to an amount of energy effective to crosslink the HA-PVA hydrogel. 7. The apparatus of claim 1, wherein the processor controls the injector to injecting hyaluronic acid (HA) with -2polyvinyl alcohol (PVA) to form an HA-PVA hydrogel; and wherein the HA-PVA hydrogel is exposed to an amount of energy effective to crosslink the HA-PVA hydrogel and to sterilize the HA-PVA hydrogel. 8. The apparatus of claim 1, wherein the processor controls the injector to injecting cross-linked polyvinyl alcohol (PVA) through one or more freeze-thaw cycles. 9. The apparatus of claim 1, wherein the processor controls the injector to injecting polyvinyl alcohol (PVA) cross-linked using e-beam, X-ray, or gamma ray, or beta particle. 10. The apparatus of claim 1, wherein to provide reversibility on-demand, the processor controls the injector to injecting an antihyaluronidase if a prior injection includes HA or a polyvinyl alcohol (PVA) dissolving agent if a prior injection includes PVA. 11. The apparatus of claim 1, wherein the processor controls the injector to injecting a multiply cross-linked material with one or more interpenetrating network (IPN) regions each with one or more single cross-linked extensions radiating out from the IPN. 12. The apparatus of claim 11, wh... |  | A61F002/02 A61F002/12 A61M005/172 A61L027/20 A61L027/16 A61L027/54 A61L027/52 A61K031/496 A61K009/00 A61B005/103 A61M005/20
US09591989 | B2 | 2017-03-14 | Insert device for enhancing PET and MRI images | 2012-04-18 | Insert devices that include a RF surface coil and gamma-ray photon detector array for enhancing PET and MRI images produced from integrated PET-MRI scanners are disclosed. Integrated PET-MRI scanners that include such insert devices as well of methods for scanning an object by use of such devices are also disclosed. | 1. An insert device for enhancing PET and MRI images of an object produced from an integrated PET-MRI imaging scanner, the insert device comprising: a device housing positionable within the integrated PET and MRI imaging scanner;an insert RF surface coil for detecting radio-frequency signals, the insert RF surface coil being located within the device housing and configured to detect RF signals generated after application of an electromagnetic field by a main RF coil of the integrated PET-MRI imaging scanner to improve an MRI imaging resolution of the integrated PET-MRI imaging scanner; andan insert gamma-ray photon detector array for detecting gamma-ray photons, the insert gamma-ray photon detector array being located within the device housing and configured to detect a gamma-ray photon from a positron annihilation event opposite to a corresponding gamma-ray photon from the same positron annihilation event detected with a main gamma-ray photon detector included in the integrated PET-MRI imaging scanner, wherein the detected gamma-ray photon and the corresponding detected gamma-ray photon are used to construct a line of response with enhanced accuracy to improve a PET imaging resolution of the integrated PET-MRI imaging scanner; anda mounting unit configured to position the insert gamma-ray photon detector array closer to the object than the main gamma-ray photon detector and further configured to position the insert RF surface coil closer to the object than the main RF coil within the integrated PET-MRI imaging scanner. 2. The insert device as set forth in claim 1, the insert device being annular or semi-spherical. 3. The insert device as set forth in claim 1, the insert device being semi-circular. 4. The insert device as set forth in claim 1, the insert device being planar. 5. An integrated PET-MRI imaging scanner for imaging an object, the integrated PET-MRI imaging scanner comprising: a main RF coil for generating radio-frequency signals;a main gamma-ray photon detector array for detecting gamma-ray photons; andan insert device for selectively positioning an insert RF surface coil and an insert gamma-ray photon detector array in the integrated PET-MRI imaging scanner, wherein the insert comprises: a device housing;the insert RF surface coil for detecting radio-frequency signals, the insert RF surface coil being located within the device housing and configured to detect RF signals generated after application of an electromagnetic field by the main RF coil to improve an MRI imaging resolution of the integrated PET-MRI imaging scanner;the insert gamma-ray photon detector array for detecting gamma-ray photons, the insert gamma-ray photon detector array being located within the device housing and configured to detect a gamma-ray photon from a positron annihilation event opposite to a corresponding gamma-ray photon from the same positron annihilation event detected with the main gamma-ray photon detector, wherein the detected gamma-ray photon an... | Washington University | A61B005/05 A61B005/055 A61B005/00 G01R033/48 A61B006/04 A61B006/00 A61B006/03 G01R033/34 G01R033/341
US09592136 | B2 | 2017-03-14 | Devices and methods for control of blood pressure | 2013-11-27 | Apparatus and methods are described, including identifying a subject as suffering from hypertension. In response to the identifying (a) a radius of curvature of a first set of at least three regions of an arterial wall of the subject is increased at a given longitudinal location, while (b) allowing the first set of regions of the arterial wall to pulsate. A device is implanted inside the artery at the longitudinal location such that the device applies pressure to the arterial wall at a second set of at least three regions of the artery, but does not contact the first set of regions, the first set of regions and the second set of regions alternating with each other. Other embodiments are also described. | 1. A method of stimulating baroreceptors to treat a disease of a patient, the patient having a carotid artery with a wall, the method comprising: providing an implant having a first structure on a first end and a second structure on a second end opposite the first end, wherein three to five longitudinal contact regions extend in a longitudinal direction between the first end and the second end; andplacing the implant in the carotid artery with an expanded configuration, wherein the three to five longitudinal contact regions contact the wall of the carotid artery and define three to five contact regions of the wall alternating with three to five flat non-contact regions around the wall, wherein the three to five contact regions of the wall alternating with the three to five flat non-contact regions stretch the wall of the carotid artery sufficiently to stimulate the baroreceptors and treat the disease. 2. The method of claim 1, wherein the three to five contact regions of the wall alternating with the three to five flat non-contact regions around the wall shape the wall to a polygonal cross-sectional shape having from three to five sides. 3. The method of claim 1, wherein the three to five longitudinal contact regions are spaced apart with distances sized to increase a cross-section of the carotid artery and flatten the non-contact regions in order to lower blood pressure. 4. The method of claim 1, wherein the three to five contact regions of the wall alternating with the three to five flat non-contact regions around the wall shift a pressure-strain curve of a hypertensive patient upwards and increase a gradient of the pressure-strain curve. 5. The method of claim 1, wherein the three to five longitudinal contact regions comprise from three to five longitudinal contact regions and shape a cross-section of the wall to a polygonal shape having from three to five sides. 6. The method of claim 1, wherein the three to five longitudinal contact regions comprise four longitudinal contact regions spaced apart to shape the wall to a cross-sectional shape having four flat sides. 7. A method as in claim 1 further comprising: identifying a subject as suffering from hypertension; and in response to the identifying, placing the implant in the carotid artery, wherein the three to five flat non-contact regions around the wall pulsate and stimulate the baroreceptors to treat the hypertension. | Vascular Dynamics, Inc. | A61F002/82 A61B005/042 A61F002/06 A61B005/00
US09582879 | B2 | 2017-02-28 | Facial skin mask generation for heart rate detection | 2014-10-20 | A facial skin mask may be generated based on isolating a head part in a captured image, removing a first pixel that is indicative of non-skin from the head part in the captured image, and removing a second pixel that is indicative of having a high velocity from the head part in the captured image. Heart rate may be detected based on the change of color of the pixels of the generated facial skin mask. | 1. A device comprising: a processor; anda memory coupled with the processor, the memory having stored thereon executable instructions that when executed by the processor cause the processor to effectuate operations comprising: receiving data of a captured image, the data of the captured image comprising a subset of data of an anatomical head, the subset of data of the anatomical head comprising a plurality of representative pixels having a respective plurality of pixel values;determining whether each pixel of the plurality of representative pixels has the respective plurality of pixel values within a threshold value that is indicative of skin;based on determining that the plurality of representative pixels has the respective plurality of pixel values within the threshold value that is indicative of skin, determining, based on information from multiple captured images comprising the captured image, velocity of each pixel of the plurality of representative pixels that has a plurality of respective pixel velocity values within a threshold velocity value; andcreating a facial skin mask based on each pixel of the plurality of representative pixels having: the plurality of respective pixel velocity values within the threshold velocity value, andthe respective plurality of pixel values within the threshold value that is indicative of skin. 2. The device of claim 1, the operations further comprising: determining whether the plurality of representative pixels average a value that is within a facial skin mask threshold. 3. The device of claim 2, the operations further comprising: responsive to determining that the plurality of representative pixels average a value within the facial skin mask threshold, creating the facial skin mask with each pixel of the plurality of representative pixels within the threshold value that is indicative of skin. 4. The device of claim 1, wherein the plurality of respective pixel velocity values of each pixel is determined using an optical flow technique. 5. The device of claim 1, the operations further comprising: providing instructions to display a graphic overlay based on the facial skin mask. 6. The device of claim 5, wherein the graphic overlay comprises a depiction of a scar. 7. The device of claim 1, the operations further comprising: providing instructions to determine a heart rate based on the facial skin mask. 8. The device of claim 1, wherein the respective plurality of pixel values are based on a color channel. 9. The device of claim 1, wherein the captured image is captured by a non-visible light camera based on a detection of lighting. 10. A computer readable storage medium comprising computer executable instructions that when executed by a computing device cause said computing device to perform the computer executable instructions comprising: receiving data of a captured image, the data of the captured image comprising a subset of data of an anatomical head, the subset of data of the anatomical head com... | Microsoft Technology Licensing, LLC | G06K009/00 G06T007/00 G06T007/40 A61B005/024
US09592220 | B2 | 2017-03-14 | Diagnosis and treatment methods for entry of gastrointestinal contents into respiratory tract | 2014-03-11 | A method of diagnosing in a subject for the purpose of determining if the subject's gastrointestinal contents has entered the subject's respiratory tract. The qualitative analysis can be also expanded into quantitative analysis, enabling the estimation of either the concentration, or the amount, or both, of the gastrointestinal contents that entered the respiratory tract. The invention also provides methods of treatment based on the identification of aspiration using the methods of the invention. | 1. A method of treating a mammal suffering from abnormal entry of gastrointestinal contents into the respiratory tract, comprising: (a) orally administering to the mammal a diagnostic formulation comprising a diagnostic agent that is not absorbed from the gastrointestinal tract of the mammal but is absorbed from the respiratory tract of the mammal;(b) allowing the diagnostic formulation to remain in the mammal over a period of time during which the mammal would be expected to aspirate the formulation from the gastrointestinal tract into the respiratory tract;(c) obtaining a sample of a body fluid from the mammal, wherein the body fluid is blood, plasma, serum or urine;(d) analyzing the body fluid to detect the level of the diagnostic agent in the body fluid;(e) determining that the fluid contains a level of the diagnostic agent indicative of aspiration of gastrointestinal contents into the respiratory tract, and(f) providing a pharmaceutical composition to reduce such aspirations in the subject. 2. The method of claim 1, wherein the body fluid is collected prior to analyzing the body fluid. 3. The method of claim 1, wherein the administered diagnostic agent is selected from the group consisting of cromolyn salts, cromolynic acid, nedocromil, nedocromil salts and muscarinic acid receptor antagonists. 4. The method of claim 1, wherein the administered agent is a cromolyn salt. 5. The method of claim 1, further comprising: (g) administering a control formulation comprising the same diagnostic agent as found in the diagnostic formulation to the subject at an occasion different to that when the orally administered diagnostic formulation is administered;(h) obtaining the body fluid of claim 1 from the subject following the administration of the control formulation, wherein the body fluid is blood, serum, plasma or urine;(i) analyzing the body fluid to determine if the body fluid contains the diagnostic agent; and(j) determining that the level of diagnostic agent detected following administration of the diagnostic formulation is indicative of aspiration of gastrointestinal contents into the respiratory tract by comparison of the level of the diagnostic agent detected in the body fluid following administration of the diagnostic formulation to the level of diagnostic agent detected in the body fluid following administration of the control formulation. 6. The method of claim 5, wherein the control formulation is administered orally. 7. The method of claim 5, wherein the control formulation is administered by inhalation. 8. The method of claim 5, wherein the body fluid is collected following the administration of the control formulation and prior to analyzing the body fluid. 9. The method of claim 5, wherein the control formulation is administered during a period of time when the subject is not expected to experience aspiration of gastrointestinal contents into the respiratory tract. 10. The method of claim 5, further comprising detecting a level o... | Aradigm Corporation | G01N033/52 A61K031/352 A61B005/08 A61B005/00 G01N033/68 A61B005/145 A61B005/15
US09561005 | B2 | 2017-02-07 | Method and apparatus for beat acquisition during template generation in a medical device having dual sensing vectors | 2016-01-21 | Techniques are described for generating beat templates and utilizing those beat templates to detect a cardiac event, e.g., a tachyarrhythmia. In particular, example methods and devices for acquiring qualified beats for template generation are described. Additionally, techniques are described for selecting subsets of the qualified beats to actually use in generating a beat template. | 1. A method of acquiring qualified beats for template generation in a cardiac medical device comprising: obtaining a first cardiac signal on a first sensing vector formed via a first subset of a plurality of extravascular electrodes;obtaining a second cardiac signal on a second sensing vector formed via a second subset of the plurality of extravascular electrodes having at least one electrode different than the first subset, wherein the second cardiac signal is obtained concurrently with the first cardiac signal;identifying beats within the first cardiac signal and the second cardiac signal;applying beat qualification criteria to the beats within the first cardiac signal and the second cardiac signal to determine whether each of the beats is a qualified beat; andgenerating a beat template based on at least a portion of the beats determined to be qualified beats. 2. The method of claim 1, wherein applying the beat qualification criteria comprises: estimating a heart rate; anddetermining the beats are not qualified beats for generating the beat template when the estimated heart rate is greater than or equal to a threshold heart rate at the time the beats were sensed. 3. The method of claim 2, wherein the threshold heart rate is at least one of a ventricular tachycardia threshold heart rate and a ventricular fibrillation threshold heart rate. 4. The method of claim 2, wherein applying the beat qualification criteria further comprises: selecting a first identified beat of the first cardiac signal;selecting a second identified beat of the second cardiac signal closest in time to the first identified beat;determining an amount of time between the first identified beat in the first cardiac signal and the second identified beat in second cardiac signal;determining the first identified beat and the second identified beat are not qualified beats for generating the beat template when the determined amount of time between the first identified beat and the second identified beat is greater than or equal to a threshold amount of time. 5. The method of claim 4, wherein applying the beat qualification criteria further comprises: determining an interval between the first identified beat and an immediately preceding beat of the first cardiac signal; anddetermining the first identified beat is not a qualified beat for generating the beat template when the interval is less than a threshold interval. 6. The method of claim 5, wherein applying the beat qualification criteria comprises determining the first identified beat is a qualified beat for generating the beat template when the estimated heart rate is less than the threshold heart rate, the determined amount of time between the first identified beat and the second identified beat is less than the threshold amount of time, and the interval is greater than or equal to the threshold interval. 7. The method of claim 5, wherein applying the beat qualification criteria further comprises: determining an amplitude ... | Medtronic, Inc. | A61B005/04 A61B005/00 A61B005/046 A61B005/0464 A61B005/0245
US09599509 | B2 | 2017-03-21 | Spectroscopy system with displacement compensation and spectroscopy method using the spectroscopy system | 2015-11-06 | A spectroscopy system includes detectors configured to obtain detection spectrums of respective detection areas that are located at different positions of an object; and an information processor configured to obtain a target spectrum of a target area by using position information of the detection areas and the detection spectrums obtained by the detectors. | 1. A spectroscopy apparatus comprising: detectors configured to obtain detection spectrums of respective detection areas that are located at different positions of an object; andan information processor configured to obtain a target spectrum of a target area by using position information of the detection areas and the detection spectrums obtained by the detectors,wherein the information processor is configured to obtain the target spectrum at a specific position of the target area by applying weights to the detection spectrums of the respective detection areas based on the position information and combining the weighted detection spectrums. 2. The spectroscopy apparatus of claim 1, wherein a relative position of at least one of the detection areas with respect to the target area changes in response an object movement. 3. The spectroscopy apparatus of claim 2, wherein the information processor is configured to calculate the target spectrum by linearly combining the position information of the detection areas with respect to the target area and the detection spectrums. 4. The spectroscopy apparatus of claim 2, further comprising a sensor configured to measure displacements of the detection areas caused by the object movement. 5. The spectroscopy apparatus of claim 1, wherein the detection areas comprise three-dimensional (3D) areas that extend in-depth from a surface of the object. 6. The spectroscopy apparatus of claim 5, wherein the detection areas comprise at least three detection areas that are two-dimensionally arranged. 7. The spectroscopy apparatus of claim 6, wherein the detection areas are spaced apart from one another or partially overlap one another. 8. The spectroscopy apparatus of claim 7, wherein the detectors are configured to measure the detection spectrums of the detection areas simultaneously or sequentially. 9. The spectroscopy apparatus of claim 1, wherein the detectors are configured to measure the detection spectrums by using Raman spectroscopy or near-infrared spectroscopy. 10. The spectroscopy apparatus of claim 1, wherein the detectors are provided adjacent to a surface of the object, and each of the detectors comprises an aperture via which each respective detector is configured to receive an optical signal output from a corresponding detection area of the object. 11. A spectroscopy method comprising: obtaining detection spectrums of detection areas that are located at different positions of an object with detectors;obtaining position information of the detection areas; andobtaining a target spectrum of a target area by using the position information of the detection areas and the detection spectrums obtained by the detectors,wherein the target spectrum at a specific position of the target area is obtained by applying weights to the detection spectrums of the respective detection areas based on the position information and combining the weighted detection spectrums. 12. The spectroscopy method of claim 11, furth... | SAMSUNG ELECTRONICS CO., LTD. IMEC VZW | G01N021/00 G01J003/02 G01J003/44 A61B005/00 G01N021/359 G01N021/65 A61B005/11 A61B005/145 G01J003/28
US09604019 | B2 | 2017-03-28 | Detection system and method for aerosol delivery | 2014-03-28 | An apparatus comprises a detector, a pressure sensor and a processor. The detector is operable to detect light that is scattered by an aerosol that is associated with a pressure. The pressure sensor is operable to measure the pressure. The processor is coupled to the detector and to the pressure sensor, and is configured to receive at least a signal from the detector and the pressure sensor. The processor is further configured to use the received signals to calculate a volume of the first aerosol, and to output an output signal associated with the calculated volume. The various measurements can be repeated and compared, and the output signal can be a feedback signal for metering subsequent amounts of the aerosol, based on the comparison. | 1. An apparatus comprising: a sensor operable to determine a pressure; anda processor coupled to the sensor, the processor configured to: receive a signal associated with the sensor that is associated with a first therapeutic agent introduced into a flow path;calculate a volume of the first therapeutic agent when the processor receives a signal associated with the sensor, the calculation based on the signal representing the sensor;receive a signal associated with the sensor from a second therapeutic agent introduced into a flow path;calculate a volume of the second therapeutic agent when the processor receives a signal associated with the sensor, the calculation based on the signal representing the sensor; andoutput a signal associated with a comparison of the volume of the first therapeutic agent and the volume of the second therapeutic agent. 2. The apparatus of claim 1, further comprising dose-selection means coupled to the processor, and wherein the output signal is received by the dose-selection means, and wherein the output signal includes information useful for metering a third therapeutic agent. 3. The apparatus of claim 1, wherein the output signal comprising information for metering a third therapeutic agent. 4. The apparatus of claim 1, further comprising a light source located within the flow path. 5. The apparatus of claim 4, further comprising a detector operable to detect light. 6. An apparatus comprising: a sensor operable to determine a pressure;a light source located within a flow path; anda processor coupled to the sensor, the processor configured to: receive a signal associated with the sensor that is associated with a first therapeutic agent introduced into the flow path;calculate a volume of the first therapeutic agent when the processor receives a signal associated with the sensor, the calculation based on the signal representing the sensor;receive a signal associated with the sensor from a second therapeutic agent introduced into a flow path;calculate a volume of the second therapeutic agent when the processor receives a signal associated with the sensor, the calculation based on the signal representing the sensor; andoutput a signal associated with a comparison of the volume of the first therapeutic agent and the volume of the second therapeutic agent. 7. The apparatus of claim 6, further comprising a detector operable to detect light. 8. The apparatus of claim 6, further comprising dose-selection means coupled to the processor, and wherein the output signal is received by the dose-selection means, and wherein the output signal includes information useful for metering a third therapeutic agent. 9. The apparatus of claim 6, wherein the output signal comprising information for metering a third therapeutic agent. 10. An apparatus comprising: a sensor operable to determine a pressure; anda processor coupled to the sensor, the processor configured to: receive a signal associated with the sensor that is associated with... | DEKA Products Limited Partnership | G01N021/00 A61M015/00 A61B005/08 G01N015/02 G01N015/14 G01N021/53 G01F001/34 A61M016/00 G01N001/22 G01N021/47
US09586059 | B2 | 2017-03-07 | User interface for guided radiation therapy | 2005-07-25 | A facility for presenting a visual user interface for guiding the performance of a process relating to a patient localization and tracking system is described. The facility displays the user interface in a first state that corresponds to a first process task in an ordered sequence of process tasks. Each time the process task to which the displayed state of the user interface corresponds is completed, the facility redisplays the user interface in a state corresponding to a process task following the process task to which the displayed state of the user interface corresponds. | 1. A method in a computing system for guiding performance of a process relating to a patient localization and tracking system, comprising: displaying a user interface in a first state corresponding to a first process task in an ordered sequence of process tasks;performing the first process task, wherein performing the first process task includes confirming a position of a localization sensor relative to a treatment location;each time one of the process tasks to which a displayed state of the user interface corresponds is completed, automatically redisplaying the user interface in a state corresponding to a process task following a completed one of the process tasks to which the displayed state of the user interface corresponds;performing a second process task in the ordered sequence of process tasks after automatically redisplaying the user interface, wherein performing the second process task includes confirming locations of magnetic transponders implanted in a patient; andperforming a third process task in the ordered sequence of process tasks after automatically redisplaying the user interface and confirming that the first and second process tasks have been completed, wherein performing the third process task includes tracking real-time locations of the magnetic transponders via the localization sensor and relative to the treatment location during delivery of radiation therapy. 2. The method of claim 1, further comprising performing a fourth process task in the ordered sequence of process tasks, wherein performing the fourth process task includes performing a quality assurance process. 3. The method of claim 1 wherein a visual user interface is presented for guiding performance of a patient information input process. 4. The method of claim 1 wherein a visual user interface is presented for guiding performance of a patient information editing process. 5. The method of claim 1 wherein the user interface includes a table of contents listing the ordered sequence of process tasks, and wherein, each time the user interface is displayed in a state corresponding to a current process task, the current process task is visually distinguished from other process tasks in the table of contents. 6. The method of claim 1, further comprising: determining a current role of a user of the visual user interface; andperforming the displaying and redisplaying only if a current user role is among one or more approved roles for the ordered sequence of process tasks. 7. The method of claim 1, further comprising receiving a stream of positioning data relating to a radiation therapy session task. 8. A computing system for guiding performance of a radiation therapy session, comprising: a display that displays a user interface in a first state corresponding to a first radiation therapy session task in an ordered sequence of radiation therapy session tasks;a display updater that, each time the radiation therapy session task to which a displayed state of the user inte... | Varian Medical Systems, Inc. | A61B005/05 A61N005/10
US09604060 | B2 | 2017-03-28 | Deep brain electrode placement and stimulation based on brown adipose tissue temperature | 2015-03-09 | Systems and methods for deep brain electrode placement and deep brain stimulation (DBS) for treatment of conditions such as obesity are disclosed. In one example approach, during placement of a deep brain stimulating electrode in a target region of the brain of a patient, a temperature of brown adipose tissue (BAT) may be monitored, e.g., via a supraclavicular temperature sensor implanted in the patient, and used to identify an optimal location of electrode stimulation which causes an increase in BAT temperature. Additionally, BAT temperature measurements may be used to provide regulated closed-loop control to increase efficiency of DBS while reducing energy consumption of the pulse generator. Further, core temperature measurements may be obtained from the electrode in the brain and used to adjust DBS. | 1. A computerized method for placement of a deep brain stimulation electrode and regulation of deep brain stimulation in a patient, comprising: delivering deep brain stimulation via the deep brain stimulation electrode directly to a first location in a target region of the hypothalamus of the patient in response to an initial insertion of the electrode to the target region by positioning the deep brain stimulation electrode in the first location in the target region of the hypothalamus;receiving temperature measurements from a brown adipose tissue temperature sensor;in response to an increasing brown adipose tissue temperature condition, outputting an indication to secure the electrode for delivery of deep brain stimulation directly to the first location; andin response to a non-increasing brown adipose tissue temperature condition, outputting an indication to adjust the electrode by positioning the deep brain stimulation electrode in an adjusted location in the target region of the hypothalamus until an increasing brown adipose tissue temperature condition occurs during delivery of deep brain stimulation directly to the adjusted location in the target region, and then outputting an indication to secure the electrode for delivery of deep brain stimulation directly to the adjusted location. 2. The method of claim 1, further comprising delivering deep brain stimulation directly to the target region of the hypothalamus via the electrode when the brown adipose tissue temperature is less than a predetermined brown adipose tissue temperature threshold and discontinuing delivery of deep brain stimulation to the target region of the hypothalamus via the electrode when the brown adipose tissue temperature is greater than or substantially equal to the predetermined brown adipose tissue temperature threshold. 3. The method of claim 2, wherein delivering deep brain stimulation comprises delivering, via the electrode, electrical impulses directly to the target region of the hypothalamus. 4. The method of claim 3, wherein the electrical impulses have a predetermined frequency, predetermined amplitude, and predetermined pulse duration and are successively delivered for an on-duration and discontinued for an off-duration. 5. The method of claim 4, further comprising adjusting one or more of the frequency, amplitude, pulse duration, the on-duration, and the off-duration based on a response of the brown adipose tissue temperature. 6. The method of claim 4, further comprising adjusting one or more of the frequency, amplitude, pulse duration, the on-duration, and the off-duration based on data received from an activity monitoring system and/or a glucose monitoring system. 7. The method of claim 2, further comprising receiving core temperature measurements via the deep brain stimulation electrode and, in response to the core temperature increasing above a core temperature threshold, discontinuing delivery of deep brain stimulation via the electrode until the co... | Oregon Health & Science University | A61N001/00 A61N001/36 A61N001/05 A61B005/00
US09599521 | B2 | 2017-03-21 | Interface between vital-signs sensors and patient monitor | 2014-01-27 | An apparatus includes at least one sensor, a connector and a conversion unit. The sensor is coupled to a patient body so as to measure a physiological parameter of the body. The connector coupled to a patient monitor, which measures a value of the physiological parameter by applying a test signal via the connector and measuring a response signal on the connector in response to the test signal. The conversion unit is coupled between the at least one sensor and the connector, and is configured to determine a corrected value of the physiological parameter, to calculate an auxiliary signal that, in combination with the test signal produced by the patient monitor, causes the response signal on the connector to represent the corrected value of the physiological parameter, and to generate and output the auxiliary signal to the connector so as to cause the patient monitor to measure the corrected value. | 1. Apparatus for correcting a measured value from a sensor coupled to a patient, comprising: at least one sensor, which is configured to be coupled to a body of the patient so as to measure a physiological parameter of the body;a patient monitor having a two leads connector for measuring the physiological parameter by applying an internal monitor voltage or an internal monitor current through the patient monitor's connector to the sensor;an active conversion unit, which is coupled between the at least one sensor and the patient monitor connector;the active conversion unit is configured to determine at least the internal monitor voltage or the internal monitor current by connecting at least one known resistance, and measuring corresponding voltage or current across the two lead connector;the active conversion unit further determines a new auxiliary signal based on the determined internal monitor voltage or the internal monitor current, and determines a corrected value; andwherein, the active conversion unit applies the new auxiliary signal to the patient monitor through the two lead connector, the active conversion unit actively causes the patient monitor to display the corrected value of the physiological parameter instead of displaying the measured value of the physiological parameter measured by the at least one sensor. 2. The apparatus according to claim 1, wherein the physiological parameter comprises a temperature of the body. 3. The apparatus according to claim 2, wherein the at least one sensor comprises a body-surface temperature sensor, the measured value comprises a body-surface temperature, and the corrected value comprises an estimated inner-body temperature. 4. The apparatus according to claim 2, wherein the measured value comprises interim temperature measurements, and the corrected value comprises a predicted equilibrium temperature calculated based on the interim temperature measurements. 5. The apparatus according to claim 1, wherein the active conversion unit is configured to read a resistance of the at least one sensor, and to calculate the new auxiliary signal based on the resistance. 6. The apparatus according to claim 1, wherein the active conversion unit is configured to calculate the new auxiliary signal that would produce a voltage in response to a known current or determined current of the patient monitor. 7. The apparatus according to claim 1, wherein the active conversion unit is configured to calculate the new auxiliary signal that would produce a current in response to the known voltage or the determined voltage of the patient monitor. 8. The apparatus according to claim 1, wherein the active conversion unit is configured to connect the multiple known resistances using two or more selectable resistors or a digital potentiometer. 9. The apparatus according to claim 1, wherein the active conversion unit is configured to generate the new auxiliary signal that is voltage or current and jointly with voltage or cur... | Medisim, LTD. | A61B005/05 G01K015/00 A61B005/00 A61B005/021 A61B005/026 A61B005/145 G01K007/16 A61B005/024 G01K001/02 G01K007/25 G01K013/00
US09593985 | B2 | 2017-03-14 | Temperature measurement system and method | 2015-01-30 | In one or more implementations, a temperature measuring system is provided, including a temperature sensing probe having (a) a thermistor operatively connected to a first conductor and (b) a resistor operatively connected to a second conductor, and a temperature determination application stored in a memory of a computing device operatively connected to the temperature sensing probe. When executed by a processor of the computing device, the temperature determination application configures the computing device to: transmit a first instance of a signal to the first conductor, receive a temperature signal from the thermistor, the temperature signal corresponding to the first instance of the signal as output from the thermistor, transmit a second instance of the signal to the second conductor, receive a reference signal from the resistor, the reference signal corresponding to the second instance of the signal as output from the resistor, process the temperature signal and the reference signal to determine a relationship between the temperature signal and the reference signal, and compute a temperature based on the relationship. | 1. A temperature measuring system comprising: a temperature sensing probe having a connector and configured to interface with a computing device via the connector, the temperature sensing probe further comprising a thermistor operatively connected to a first conductor and a resistor operatively connected to a second conductor; anda computing device having a first output channel, a second output channel, and a first input channel, the computing device being operatively connected to the temperature sensing probe and further being configured to:transmit, over the first output channel, a first instance of a signal to the first conductor;receive, over the first input channel, a temperature signal from the thermistor;transmit, over the second output channel, a second instance of the signal to the second conductor;receive, over the first input channel, a reference signal from the resistor, the reference signal comprising the second instance of the signal as output from the resistor;process the temperature signal and the reference signal to determine a relationship between the temperature signal and the reference signal;compute a temperature based on the relationship; anddisplay temperature information representing the computed temperature. 2. The temperature measuring system of claim 1, wherein the computing device is further configured to: provide a prompt for a user to input health information associated with the displayed temperature information;receive, in response to the prompt, health information representing at least one of a symptom and an illness; andstore the received health information in at least one database. 3. The temperature measuring system of claim 1, wherein the computing device is further configured to: receive a message; andtransmit the message to another computing device. 4. The temperature measuring system of claim 1, wherein the computing device is further configured to: access at least one database storing health information that represents at least one of a symptom and an illness occurring within a geographic area during a period of time;correlate at least some of the health information with the computed temperature; anddisplay the correlated at least some of the health information with the temperature information. 5. The temperature measuring system of claim 1, wherein the computing device is further configured to: process the temperature to determine a fever; anddisplay temperature information representing the temperature and a message that the temperature represents a fever. 6. The temperature measuring system of claim 1, wherein the computing device is further configured to: access at least one database storing health information that represents at least one of an illness and a symptom occurring within a geographic area during a period of time; andprovide a prompt for a user, wherein the prompt is for the user to provide a symptom associated with the computed temperature and/or an illness associated with the computed t... | KINSA, INC. | G01K007/00 G01K001/00 G01K007/22 G01K001/20 A61B005/00 A61B005/01 G01K013/00 G01K015/00 H04M001/02
US09561068 | B2 | 2017-02-07 | Method and apparatus for tissue ablation | 2015-01-12 | Ablation catheters and systems include multiple inline chambers for containing and heating an ablative agent. The heating chamber includes one or more channels to increase the contact surface area of the ablative agent with the walls of the heating chamber to provide more efficient heating. Induction heating is used to heat a chamber and vaporize a fluid within by wrapping a coil about a ferromagnetic chamber and providing an alternating current to the coil. A magnetic field is created in the area surrounding the chamber which induces electric current flow in the chamber, heating the chamber and vaporizing the fluid inside. Positioning elements help maintain the device in the proper position with respect to the target tissue and also prevent the passage of ablative agent to normal tissues. | 1. A steam-based ablation system comprising: a sterile, single use disposable fluid circuit comprising: a water reservoir containing water, wherein the water reservoir is a pliable plastic bag or a syringe;a water heating chamber having a length, wherein the water heating chamber comprises a non-ferromagnetic material having a lumen extending therethrough and a ferromagnetic material positioned within said lumen and wherein the ferromagnetic material is separated from the non-ferromagnetic material, across the length of the water heating chamber, by a space;a catheter comprising a proximal end and a distal end, wherein the distal end comprises one or more ports; anda contiguous fluid channel connecting said water reservoir, said water heating chamber, and the proximal end of said catheter, wherein the disposable fluid circuit does not comprise any ports or openings, other than the one or more ports in the catheter, for expelling water out from the disposable fluid circuit or for receiving water from an external source, wherein, prior to use, a portion of the contiguous fluid channel positioned between the water reservoir and the water heating chamber is blocked by a fracture diaphragm, thereby blocking the water from passively flowing from the water reservoir to the water heating chamber and wherein, during use, said fracture diaphragm is adapted to be ruptured by an increase in water pressure to permit the water to flow from the water reservoir to the water heating chamber;an induction chamber adapted to receive said water heating chamber, wherein said induction chamber comprises a plurality of coils for receiving an electrical current and for generating a magnetic field;an induction circuit for delivering said electrical current to said induction chamber; anda pump or motor for applying a force to said water in the water reservoir in order to move the water from the water reservoir and into the water heating chamber. 2. The steam-based ablation system of claim 1, wherein the induction circuit is adapted to generate a sinusoidal wave form and comprises a switching circuit having a resonant tank circuit. 3. The steam-based ablation system of claim 1, wherein the non-ferromagnetic material is electrically insulating. 4. The steam-based ablation system of claim 3, wherein, during operation, a lumen surface of the non-ferromagnetic material is configured to be heated to a temperature greater than 100 degrees Celsius. 5. The steam-based ablation system of claim 4, wherein, during operation, an external surface of the non-ferromagnetic material is configured to be heated to a temperature no greater than 100 degrees Celsius. 6. The steam-based ablation system of claim 1, wherein the induction chamber comprises a substantially cylindrical volume around which said plurality of coils are positioned and a lumen positioned within said substantially cylindrical volume adapted to receive said water heating chamber. 7. The steam-based ablation system of ... |  | A61B018/04 A61B017/24 A61B017/00 A61B017/42 A61B018/00 A61B005/00 A61B005/03 A61B005/107
US09579021 | B2 | 2017-02-28 | Wearable electronic device | 2015-05-18 | A wearable electronic device includes a signal capturing assembly and a holder. The holder includes a case defining a receiving slot configured for receiving the signal capturing assembly, a first connecting electrode, and a second connecting electrode. The first and second connecting electrodes protrude from a bottom surface of the case and are electronically connected to the signal capturing assembly. The first and second connecting electrodes detect vital signs of a user and transmit the detected vital signs to the signal capturing assembly. | 1. A wearable electronic device comprising: a signal capturing assembly, wherein the signal capturing assembly defines a first port at an end of the signal capturing assembly; anda holder, the holder comprising: a case defining a receiving slot configured for receiving the signal capturing assembly;a first connecting electrode;a second connecting electrode, the first and second connecting electrodes protruding from a bottom surface of the case and being electronically connected to the signal capturing assembly, the first and second connecting electrodes detecting vital signs of a user and transmitting the detected vital signs to the signal capturing assembly; anda latching plate corresponding to a bottom surface of the case and being secured on the bottom surface of the case, wherein the case defines a through hole at an end of the case, the latching plate comprises a hook exposed from the through hole facing the receiving slot and latched to the first port. 2. The wearable electronic device of claim 1, wherein the signal capturing assembly comprises a base, a first cover, a second cover, a third cover, a first electrode, and a core module, the first cover, the second cover, the third cover being adapted to cover the base to form a receiving chamber to accommodate the core module, the first electrode is extended through the base and is electronically connected to the core module. 3. The wearable electronic device of claim 2, wherein the first cover is a second electrode electronically connected to the core module, the first cover defines a label configured for labeling a contact position of the first cover, when the label is pressed, a loop is formed between the first electrode and the second electrode so that the first electrode detects vital signs of an user and transmits the detected vital signs to the core module. 4. The wearable electronic device of claim 3, further comprising an accessory, wherein the accessory comprises a first connecting portion, a cable, and a second connecting portion; the first connecting portion and the second connecting portion being connected to two opposite ends of the cable, the first connecting portion is detachably connected to the signal capturing assembly, the second connecting portion is configured for connecting the signal capturing assembly to receive a charge or to communicatively couple to other electronic devices. 5. The wearable electronic device of claim 4, wherein the first cover defines the first port at an end of the first cover, the third cover defines a second port at an end of the third cover, the second port is electronically connected to the core module, the first port is connected to the holder, the second port is connected to one of the holder and the accessory. 6. The wearable electronic device of claim 5, wherein the holder further comprises a convertor arranged at another end of the case opposite to the through hole and configured for connecting to the second port of the signal captur... | Rooti Labs Limited | A61B005/00 A61B005/024 A61B005/0245
US09566011 | B2 | 2017-02-14 | Systems and methods for diagnosing cardiovascular conditions | 2013-09-11 | In one embodiment, a cardiovascular condition is diagnosed by recording a vectorcardiogram for a subject under evaluation, comparing the vectorcardiogram with vectorcardiograms of other subjects, and diagnosing the subject under evaluation based upon the comparison. | 1. A method for diagnosing a cardiovascular condition, the method comprising: recording a vectorcardiogram for a subject under evaluation to obtain a functional recording;comparing the functional recording with functional recordings of other subjects by: measuring spatiotemporal distances between the functional recordings,creating a dissimilarity matrix of the measured spatiotemporal distances,extracting feature vectors from the dissimilarity matrix, andembedding the feature vectors in a high-dimensional space that preserves the distances between the functional recordings; anddiagnosing the subject under evaluation based upon the comparison. 2. The method of claim 1, wherein measuring spatiotemporal distances comprises measuring the spatiotemporal distances using a spatiotemporal warping algorithm. 3. The method of claim 2, wherein the spatiotemporal warping algorithm is configured to determine a time-normalized spatial distance between the functional recordings. 4. The method of claim 1, wherein the extracting and embedding comprise extracting and embedding using a feature embedding algorithm. 5. The method of claim 1, wherein diagnosing the subject comprises correlating the subject under evaluation's functional recording with those of the other subjects. 6. The method of claim 5, wherein correlating comprises correlating the subject under evaluation's functional recording with those of the other subjects using a classification model. 7. The method of claim 6, wherein the classification model is a self-organizing map configured to correlate feature vectors with spatial locations of particular cardiovascular conditions by representing the high-dimensional space as a low-dimensional space. 8. A non-transitory computer-readable medium that stores a cardiovascular diagnosis system, the system comprising: logic configured to compare a functional recording obtained from a vectorcardiogram of a subject under evaluation with functional recordings of other subjects by: measuring spatiotemporal distances between the functional recordings,creating a dissimilarity matrix of the measured spatiotemporal distances,extracting feature vectors from the dissimilarity matrix, andembedding the feature vectors in a high-dimensional space that preserves the distances between the functional recordings; andlogic configured to diagnose the subject under evaluation based upon the comparison. 9. The computer-readable medium of claim 8, wherein the logic configured to measure spatiotemporal distances comprises a spatiotemporal warping algorithm. 10. The computer-readable medium of claim 9, wherein the spatiotemporal warping algorithm is configured to determine a time-normalized spatial distance between the functional recordings. 11. The computer-readable medium of claim 8, wherein the logic configured to extract and embed comprises a feature embedding algorithm. 12. The computer-readable medium of claim 8, wherein the logic configured to diagnose the subject comp... | University of South Florida | A61B005/04 A61B005/00 A61B005/0452
US09579061 | B2 | 2017-02-28 | Holder set and brain function measuring device using same | 2011-04-11 | This holder set is provided with: an optical bioinstrumentation holder which has at least two probe mounting units into which are inserted light-transmitting probes which irradiate light from the tip, or light-receiving probes which receive light from the tip, and which is mounted on the subject's head; and a electroencephalograph holder which has at least one electrode mounting unit into which an EEG electrode is inserted which detects the potential difference with a reference electrode. This optical bioinstrumentation holder is provided with a linear trunk unit extending in a first direction, and at least two linear branches extending in a second direction different from the first direction, and the electroencephalograph holder is provided with a linear trunk unit extending in a first direction, and at least one linear branch extending in the direction opposite to said second direction. | 1. A brain function measuring device, comprising: an optical bioinstrumentation holder, configured to be mounted on a subject's head, comprising a first linear trunk unit and a plurality of first linear branches to be comb-shaped, and having, a plurality of probe mounting units, wherein the probe mounting units are configured to hold light-transmitting probes for irradiating light from a tip thereof or light-receiving probes for receiving light from a tip thereof;an electroencephalograph holder, configured to be mounted on the subject's head, comprising a second linear trunk unit and a plurality of second linear branches to be comb-shaped, and having a plurality of electrode mounting units, wherein the electrode mounting units are configured to hold electroencephalography electrodes for detecting a potential difference with a reference electrode;the light-transmitting probes configured to irradiate the light on the subject;the light-receiving probes configured to receive the light released from the subject;the reference electrode;the electroencephalography electrodes configured to detect the potential difference with the reference electrode;a light transmission and reception control unit configured to obtain information on an amount of the light received related to the subject's brain activity by controlling the light-transmitting probes to irradiate the light on a surface of a head while controlling the light-receiving probes to detect the light released from the surface of the head; andan electrode control unit configured to obtain potential difference information related to the subject's brain activity by controlling the detection of the potential difference between the electroencephalography electrodes and the reference electrode. | SHIMADZU CORPORATION | A61B005/1455 A61B005/00 A61B005/0476 A61B005/0478
US09566007 | B2 | 2017-02-14 | Alarm system that processes both motion and vital signs using specific heuristic rules and thresholds | 2015-06-14 | The invention provides a body-worn monitor that measures a patient's vital signs (e.g. blood pressure, SpO2, heart rate, respiratory rate, and temperature) while simultaneously characterizing their activity state (e.g. resting, walking, convulsing, falling). The body-worn monitor processes this information to minimize corruption of the vital signs by motion-related artifacts. A software framework generates alarms/alerts based on threshold values that are either preset or determined in real time. The framework additionally includes a series of ‘heuristic’ rules that take the patient's activity state and motion into account, and process the vital signs accordingly. These rules, for example, indicate that a walking patient is likely breathing and has a regular heart rate, even if their motion-corrupted vital signs suggest otherwise. | 1. A method for continuously monitoring a patient, comprising the following steps: detecting a first time-dependent physiological waveform indicative of one or more contractile properties of the patient's heart with a first sensor comprising a first detector configured to be worn on an arm of the patient;detecting a second time-dependent physiological waveform indicative of one or more contractile properties of the patient's heart with a second sensor comprising a second detector configured to be worn on the patient's body;detecting sets of time-dependent motion waveforms with at least three motion-detecting sensors, a first of which is positioned on the arm of the patient at the forearm, a second of which is positioned on the arm of the patient at the upper arm, and a third of which is located on the patient's chest, wherein each set of motion waveforms is indicative of motion of the location on the patient's body to which it is affixed;analyzing at least a portion of the sets of time-dependent motion waveforms obtained from the first and second motion-detecting sensors to determine a time-dependent arm height for the patient;processing the first and second time-dependent physiological waveforms and a correction value determined from the time-dependent arm height to determine a time-dependent blood pressure for the patient;analyzing at least a portion of the sets of time-dependent motion waveforms obtained from the third motion-detecting sensor with a motion-determining algorithm to determine a time-dependent posture state for the patient;determining an alarm condition by comparing the blood pressure to a predetermined alarm criterion that is regulated according to the patient's time-dependent posture state, wherein if the patient has undergone a change in posture state that would result in an expected drop in blood pressure, the alarm criterion is altered to reflect the expected drop in blood pressure; andcontinuously displaying an icon indicative of the patient's time-dependent posture state and alarm condition and the time-dependent blood pressure on a display monitor. 2. The method of claim 1, wherein the first time-dependent physiological waveform is an ECG waveform. 3. The method of claim 1, wherein the second time-dependent physiological waveform is a plethysmogram waveform. 4. The method of claim 1, wherein the first time-dependent physiological waveform is an ECG waveform and the second time-dependent physiological waveform is a plethysmogram waveform. | SOTERA WIRELESS, INC. | A61B005/0205 A61B005/021 G08B021/04 A61B005/02 A61B005/022 A61B005/0402 A61B005/00 A61B005/01 A61B005/024 A61B005/0245 A61B005/04 A61B005/0404 A61B005/0452 A61B005/0456 A61B005/08 A61B005/11 A61B005/145 G06F019/00
US09581585 | B2 | 2017-02-28 | Breath acetone monitor and method of detecting breath acetone | 2014-10-31 | A breath acetone meter is provided. The blood glucose meter includes a receiver comprising a first polymer and a second plurality of layers arranged in an alternating arrangement. The receiver is configured to receive a breath sample from a user. The first plurality of layers and second plurality of layers being configured to interact in response to the level of acetone in the breath sample. The breath acetone meter further including a light source arranged to emit a light onto the receiver. A sensor is arranged to receive the light and output a voltage in response to receiving the light, wherein the voltage is proportional to an amount of acetone in the breath sample. | 1. A breath acetone meter comprising: a receiver comprising a first plurality of polymer layers and a second plurality of polymer layers, the receiver being configured to receive a breath sample from a user, the first plurality of polymer layers and second plurality of polymer layers being configured to change a light absorption level of the receiver in response to the level of acetone in the breath sample;a light source arranged to emit a light onto the receiver; anda sensor arranged to receive the light from light source through the receiver and output a voltage in response to receiving the light, wherein the voltage correlates to an amount of acetone in the breath sample. 2. The breath acetone meter of claim 1 wherein the light source is a light emitting diode having a peak wavelength of about 300 nanometers. 3. The breath acetone meter of claim 1 wherein the first layer is a polymer comprised of a first plurality of layers and the second layer is a polymer comprised of a second plurality of layers. 4. The breath acetone meter of claim 3 wherein first plurality of layers and the second plurality of layers each include between about 10-50 layers. 5. A breath acetone meter comprising: a receiver comprising a first plurality of layers and a second plurality of layers, the receiver being configured to receive a breath sample from a user, the first layer and second layer being configured to interact in response to the level of acetone in the breath sample;a light source arranged to emit a light onto the receiver;a sensor arranged to receive the light and output a voltage in response to receiving the light, wherein the voltage correlates to an amount of acetone in the breath sample;wherein the first layer is a polymer comprised of a first plurality of layers and the second layer is a polymer comprised of a second plurality of layers;wherein the first plurality of layers is formed from poly(4-vinylbenzeneboronic acid) family of polymers; andwherein the second plurality of layers is made from poly(allylamine hydrochloride) family of polymers. 6. The breath acetone meter of claim 3 wherein the first plurality of layers and second plurality of layers are disposed in an alternating arrangement. 7. The breath acetone meter of claim 1 further comprising a controller coupled to receive a signal from the sensor, the controller including a processor responsive to executable computer instructions when executed on the processor for determining a physiological parameter in response to the signal. 8. The breath acetone meter of claim 7 wherein the determined physiological parameter is a blood sugar level. 9. A breath acetone meter comprising: a receiver having a first plurality of polymer layers and a second plurality of polymer layers, the receiver being arranged to receive a breath sample from a user, the first plurality of layers being formed from a first polymer material and second plurality of layers being formed from a second polymer material, the f... | WESTERN NEW ENGLAND UNIVERSITY | G01N033/00 G01N033/497 A61B005/08
US09579034 | B2 | 2017-02-28 | Enhanced activation onset time optimization by similarity based pattern matching | 2015-09-28 | An anatomical mapping system and method includes mapping electrodes configured to detect activation signals of cardiac activity. A processing system is configured to record the detected activation signals and generate a vector field for each sensed activation signal during each instance of the physiological activity. The processing system determines an onset time and alternative onset time candidates, identifies an initial vector field template based on a degree of similarity between the initial vector field and a vector field template from a bank of templates, then determines an optimized onset time for each activation signal based on a degree similarity between the onset time candidates and initial vector field template. | 1. A method for mapping an anatomical structure, the method comprising: sensing activation signals during an instance of physiological activity with a plurality of mapping electrodes disposed in or near the anatomical structure;generating a vector field for each sensed activation signal during each instance of the physiological activity;determining an onset time and alternative onset time candidates for each activation signal;identifying a vector field pattern template for each activation signal based on a degree of similarity between the generated vector field and at least one vector field template pattern;determining an optimized onset time for each activation signal based on the corresponding onset time candidates and the vector field pattern template;generating an updated vector field for each sensed activation signal based on the optimized onset time for each activation signal; andupdating the identified vector field pattern template based on the sensed activation signals. 2. The method of claim 1, wherein updating the identified vector field pattern template includes dynamically updating the identified vector field pattern template based on the optimized onset time for each activation signal. 3. The method according to claim 1, further comprising: replacing the determined onset times with corresponding optimized onset times; andgenerating a display on a display device of the activation signals based on the optimized onset times. 4. The method according to claim 1, wherein determining an onset time further includes: calculating a derivative of the sensed activation signals; andidentifying a minimum peak for each sensed activation signal. 5. The method according to claim 4, wherein determining alternative onset time candidates further includes: identifying negative peaks among the derivative sensed activation signals which are at least one of within a local neighborhood of an identified minimum peak and within an amplitude threshold based on the amplitude of the corresponding minimum peak. 6. The method according to claim 1, wherein identifying an initial vector field pattern template further includes: determining a degree of similarity between each generated vector field and at least one vector field template pattern of a bank of vector field template patterns; andidentifying a vector field template pattern having a maximum degree of similarity with a corresponding vector field. 7. The method according to claim 1, wherein determining optimized onset times further includes: generating a vector field candidate for each onset time candidate;determining a degree of similarity between each vector field candidate and the vector field generated based on the corresponding activation signal;identifying if the degree of similarity between the vector field candidate and the vector field exceeds the degree of similarity between the vector field and initial vector field pattern. 8. An anatomical mapping system comprising: a plurality of mapping el... | Boston Scientific Scimed Inc. | A61B005/0452 A61B005/042 A61B005/04 A61B005/00 A61B005/046 A61B018/14 A61B018/00
US09572531 | B2 | 2017-02-21 | Object information acquiring apparatus and control method thereof | 2014-03-11 | Provided is an object information acquiring apparatus having: a light source; a probe that converts an acoustic wave generated from an object, onto which light is irradiated from the light source, into a detection signal; and a signal processor that obtains characteristic information inside the object based on the detection signal, wherein the signal processor obtains the characteristic information using information regarding a characteristic structure of a measurement target inside the object. | 1. An object information acquiring apparatus, comprising: a light source configured to irradiate light into an object;a probe configured to detect an acoustic wave generated from said object onto which said light is irradiated and convert said detected acoustic wave into a detection signal; anda signal processor configured to obtain characteristic information inside the object based on the detection signal, according to a model-based method for selecting an optimum solution from a plurality of solutions, wherein the signal processor is configured to reconstruct, as the optimum solution, the characteristic information according to the model-based method using a regularization term, for constraint to selection of the optimum solution from the plurality of solutions, based on information regarding a characteristic structure of a measurement target inside the object, wherein the measurement target is blood vessels. 2. The object information acquiring apparatus according to claim 1, wherein the probe is formed of a plurality of detection elements that are arranged one dimensionally or two dimensionally. 3. The object information acquiring apparatus according to claim 1, wherein the probe detects said acoustic wave from a specific direction. 4. The object information acquiring apparatus according to claim 1, wherein the signal processor reconstructs the characteristic information by solving an optimization problem of which constraint is a cost function with the regularization term. 5. The object information acquiring apparatus according to claim 1, wherein the signal processor is configured to use the regularization term based on the characteristic structure of the blood vessels from a plurality of blood vessel images. 6. The object information acquiring apparatus according to claim 5, wherein the signal processor is configured to use the regularization term based on the characteristic structure of the blood vessels by obtaining bases from the plurality of blood vessel images. 7. The object information acquiring apparatus according to claim 5, wherein the signal processor is configured to use the regularization term based on the characteristic structure of the blood vessels on the basis of a physical model of the blood vessels. 8. The object information acquiring apparatus according to claim 7, wherein the signal processor is configured to use the regularization term such that when more characteristic structures are included in the characteristic information the cost function becomes smaller. 9. The object information acquiring apparatus according to claim 8, wherein the signal processor is configured to use the regularization term such that when more bases corresponding to the characteristic structure are included in the characteristic information the cost function becomes smaller. 10. The object information acquiring apparatus according to claim 1, wherein the measurement target inside the object is blood vessels, and the signal processor is... | CANON KABUSHIKI KAISHA | G06K009/00 A61B005/00
US09607392 | B2 | 2017-03-28 | System and method of automatically detecting tissue abnormalities | 2012-12-05 | A method of automatically detecting tissue abnormalities in images of a region of interest of a subject includes obtaining first image data for the region of interest of the subject, normalizing the first image data based on statistical parameters derived from at least a portion of the first image data to provide first normalized image data, obtaining second image data for the region of interest of the subject, normalizing the second image data based on statistical parameters derived from at least a portion of the second image data to provide second normalized image data, processing the first and second normalized image data to provide resultant image data, and generating a probability map for the region of interest based on the resultant image data and a predefined statistical model. The probability map indicates the probability of at least a portion of an abnormality being present at locations within the region of interest. | 1. A method of automatically detecting tissue abnormalities in images of a region of interest of a subject, comprising: obtaining first image data for said region of interest of said subject;segmenting said first image data into a plurality of sub-images corresponding to a plurality of anatomical structures, each sub-image comprising a plurality of image elements;normalizing each sub-image of said first image data based on statistical parameters derived from said plurality of image elements within each corresponding sub-image to provide first normalized image data;obtaining second image data for said region of interest of said subject;segmenting said second image data into a plurality of sub-images corresponding to a plurality of anatomical structures, each sub-image comprising a plurality of image elements;normalizing each sub-image of said second image data based on statistical parameters derived from said plurality of image elements within each corresponding sub-image to provide second normalized image data;processing said first and second normalized image data to provide resultant image data; andgenerating a probability map for said region of interest based on said resultant image data and a predefined statistical model,wherein said probability map indicates the probability of at least a portion of an abnormality being present at locations within said region of interest. 2. The method of claim 1, wherein said predefined statistical model is a logistic regression model. 3. The method of claim 1, wherein said first image data and said second image data correspond to images taken at different times. 4. The method of claim 1, wherein said first image data and said second image data are for a single type of imaging modality. 5. The method of claim 4, wherein said single type of imaging modality is one of an MRI, X-ray computed tomography, positron emission tomography, single-photon emission computed tomography, or ultrasound. 6. The method of claim 4, wherein said single type of imaging modality is one of a proton density, fluid-attenuated inversion recovery, T2-weighted, or T1-weighted MRI imaging modality. 7. The method of claim 1, further comprising: obtaining third image data for said region of interest of said subject;normalizing said third image data based on statistical parameters derived from at least a portion of said third image data to provide third normalized image data;obtaining fourth image data for said region of interest of said subject;normalizing said fourth image data based on statistical parameters derived from at least a portion of said fourth image data to provide fourth normalized image data;processing said third and fourth normalized image data to provide a second resultant image data,wherein said generating said probability map for said region of interest is further based on said second resultant image data. 8. The method of claim 7, wherein said third image data and said fourth image data are for a single type of i... | The Johns Hopkins University | G06K009/00 G06T007/00 A61B005/055 A61B005/00 A61B006/03 A61B008/00 G01R033/48 G01R033/50 G01T001/16 G06F019/00 G01R033/56
US09596990 | B2 | 2017-03-21 | Portable biometric monitoring devices and methods of operating same | 2013-11-06 | The present inventions, in one aspect, are directed to portable biometric monitoring device including a housing having a physical size and shape that is adapted to couple to the user's body, at least one band to secure the monitoring device to the user, a physiological sensor, disposed in the housing, to generate data which is representative of a physiological condition of the user data. The physiological sensor may include a light source to generate and output light having at least a first wavelength, and a photodetector to detect scattered light (e.g., from the user). A light pipe is disposed in the housing and optically coupled to the light source directs/transmits light therefrom along a predetermined path to an outer surface of the housing. Processing circuitry calculates a heart rate of the user using data which is representative of the scattered light. | 1. A method of presenting a user with external data from an external device on a biometric monitoring device comprising one or more processors, one or more motion sensors, and an element configured to present information, the method comprising: at the biometric monitoring device, receiving external data about a phone call or a text message from the external device;obtaining motion data using the one or more motion sensors of the biometric monitoring device, wherein the motion data are indicative of physical movements or physical states of the user;analyzing, by the one or more processors, the motion data to determine that one or more criteria for presenting the external data about the phone call or the text message have been met; andpresenting, based at least partly on determining that the one or more criteria have been met, the external data about the phone call or the text message to the user via the element configured to present information on the biometric monitoring device. 2. The method of claim 1, wherein the external data further comprises fitness training cues, fitness coaching advice, and/or health coaching advice to the user. 3. The method of claim 1, wherein the external data further comprises an alert to the user that the user has missed the phone call or the text message. 4. The method of claim 1, wherein the external data further comprises Internet content. 5. The method of claim 4, wherein the Internet content comprises social media content, information from a periodical, and/or weather information. 6. The method of claim 1, wherein the external device is a server or a client device. 7. The method of claim 1, wherein the external device is a smart phone. 8. The method of claim 1, wherein the external device is a tablet or a computer. 9. The method of claim 1, wherein the biometric monitoring device comprises a band designed to be worn around a wrist or ankle or wherein the biometric monitoring device is configured to be worn in a clip mounted to an article of clothing. 10. The method of claim 1, wherein the element configured to present information from the biometric monitoring device comprises an audio device configured to present the information by sound. 11. The method of claim 1, wherein the biometric monitoring device comprises an application. 12. The method of claim 11, wherein the application is configured to fuse with an application on the external device. 13. The method of claim 1, further comprising vibrating the biometric monitoring device using a vibration inducing motor. 14. The method of claim 1, further comprising: analyzing the motion data obtained by the one or more motion sensors, thereby determining that the user is not in motion on an airplane. 15. The method of claim 13, wherein vibrating the biometric monitoring device comprises starting a small vibration and progressively increasing the intensity or noticeability of the vibration. 16. The method of claim 1, further comprising detecting that th... | Fitbit, Inc. | G05B019/00 G05B023/00 G06F007/00 G06F007/04 G06K019/00 G08B029/00 G08C019/00 H04B001/00 H04B003/00 H04Q001/00 H04Q009/00 A61B005/00 A61B005/024 A61B005/11 H04W004/02 H04W004/00 H04L029/08
US09603548 | B2 | 2017-03-28 | System and method for magnetic position tracking | 2016-06-27 | An improved system for magnetic position tracking of a device includes a magnetic transmitter, a magnetic sensor, a computing system and a polarity inverter. The magnetic transmitter includes at least one transmitter coil that outputs a transmitted magnetic field having a time derivative component. The magnetic sensor includes at least one sensor coil that has coil terminals having a polarity, and the sensor coil is responsive to the time derivative component of the transmitted magnetic field and outputs a sensor signal. The computing system computes position and angular orientation data of a device based on the sensor signal and the polarity inverter is configured to connect to the coil terminals and to cause the polarity of the coil terminals to be reversed according to a switching signal. | 1. A system for magnetic position tracking of a device comprising: a transmitter configured to transmit a magnetic field having a time derivative component;a sensor including terminals having a polarity, wherein the sensor is responsive to the time derivative component of the transmitted magnetic field and outputs a sensor signal;a computing system for computing data representative of one or both of position and angular orientation of a device based on the sensor signal; anda polarity inverter configured to cause the polarity of the terminals to be reversed according to a switching signal,wherein magnetic field errors that are caused by conductors that are responsive to the time derivative component of the transmitted magnetic field are substantially removed from the sensor signal. 2. The system of claim 1, wherein the conductors comprise conductive connections. 3. The system of claim 1, wherein the conductors comprise one or both of a connector and a trace. 4. The system of claim 1, wherein the transmitter comprises a magnetic transmitter including at least one coil. 5. The system of claim 1, wherein the sensor comprises a magnetic sensor including at least one coil. 6. The system of claim 1, wherein the polarity inverter is configured to connect to the terminals. 7. The system of claim 1, further comprising a sign inverter configured to invert a digitized output from an analog to digital (A/D) converter, wherein the sign inverter is operated concurrently with the switching signal such that the polarity of the terminals is maintained at an input of the computing system. 8. The system of claim 7, further comprising a synchronizer configured to operate concurrently with the transmitter. 9. The system of claim 7, wherein the sign inverter is configured to invert the sensor signal at an input of the A/D converter. 10. The system of claim 1, wherein the transmitted magnetic field represents a time division multiplexed signal. 11. The system of claim 1, the transmitted magnetic field being representable by one or more of a trapezoidal, a triangular, a half sinusoid, an exponential, and a square amplitude versus time characteristics shape. 12. The system of claim 1, wherein the polarity inverter is located adjacent to the sensor. 13. The system of claim 1, wherein the polarity inverter is configured to connect to the sensor via a twisted pair cable. 14. The system of claim 1, wherein the polarity inverter comprises an analog switch. 15. The system of claim 1, wherein the switching signal is transmitted wirelessly. 16. The system of claim 7, further comprising averaging means configured to sum signals received with opposite polarity from the sign inverter. 17. The system of claim 16, wherein the averaging means comprises a lowpass filter. 18. A method for magnetic position tracking of a device comprising: providing a transmitter configured to transmit a magnetic field having a time derivative component;providing a sensor including termi... | Ascension Technology Corporation | A61B034/20 A61B005/06 G01B007/00 A61B008/00
US09572524 | B2 | 2017-02-21 | Method and apparatus for assay of electrochemical properties | 2015-10-22 | A method for monitoring a select analyte in a sample in an electrochemical system. The method includes applying to the electrochemical system a time-varying potential superimposed on a DC potential to generate a signal; and discerning from the signal a contribution from the select analyte by resolving an estimation equation based on a Faradaic signal component and a nonfaradaic signal component. | 1. A method for determining effective electrode area in an electrochemical test cell containing a liquid sample, wherein the electrochemical test cell comprises two electrodes and the effective electrode area is the area of the electrodes that is in contact with the liquid sample, said method comprising: applying a potential stimulus to the electrodes to generate a current signal, the potential stimulus comprising a time-varying potential component superimposed on a constant potential component;isolating a time-varying current component from the current signal;determining a phase angle of the time-varying current component relative to the time-varying potential component;using the phase angle to separate the time-varying current component into a real component and an imaginary component, the magnitude of the imaginary part being related to the effective electrode area; anddetermining effective electrode area from the determined magnitude of the imaginary part of the time-varying current component. 2. The method of claim 1, wherein the effective electrode area changes as a result of electrode fouling. 3. The method of claim 2, wherein the measured extent of electrode fouling is used to adjust the measured current signal and correct for signal distortion caused by electrode fouling. 4. The method of claim 3, wherein the adjustment corrects for a decrease in signal intensity due to fouling. 5. The method of claim 1, wherein the measured effective electrode area is used to adjust the computation of concentration of an analyte and correct for signal distortion caused by changes in effective electrode area. 6. The method of claim 5, wherein the adjustment is based on relative changes from initial analyte estimates. 7. The method of claim 5, wherein the adjustment is based on reference to an external data source. 8. The method of claim 7, wherein the external data source comprises calibration curves from calibration data gathered from electrodes having different electrode areas. | AgaMatrix, Inc. | G01N027/327 G01N027/30 A61B005/1495 G01N027/26 A61B005/1468 G01N017/02 A61B005/1473 A61B005/00
US09561075 | B2 | 2017-02-07 | Irrigated catheter with improved fluid flow | 2013-07-23 | An irrigated catheter with uniform cooling and/or uniform fluid distribution in longitudinally spaced apart elution holes by varying the diameter of a fluid delivery lumen. A number of elution holes are provided in a tip region of a catheter body, and these elution holes are in fluid communication with the lumen through ducts. The fluid delivery lumen may be provided with a flow constrictor to restrict flow of fluid towards the distal region. | 1. A catheter comprising: a distal end;a proximal end;a longitudinal axis;a lumen that includes a first segment having a first inner diameter and a second segment having a second inner diameter that is different from the first inner diameter;an electrode coupled to the distal end and having a terminal end;a sidewall defining a plurality of elution openings including a first elution opening and a second elution opening longitudinally spaced apart from the first elution opening, each of the first elution opening and the second elution opening spaced from the terminal end and extending into the sidewall, wherein the plurality of elution openings are proximal of said terminal end; anda plurality of ducts including a first duct and a second duct, the first duct extending between the first segment and the first elution opening, the second duct extending substantially parallel to the first duct and between the second segment and the second elution opening. 2. The catheter of claim 1, wherein the first inner diameter is greater than the second inner diameter and the second segment is distal to the first segment. 3. The catheter of claim 1, wherein the first inner diameter of the lumen is tapered and is reduced in size towards the distal end of the catheter. 4. The catheter of claim 1, further comprising at least one additional electrode coupled to the catheter, and at least one additional elution opening provided in the at least one additional electrode. 5. The catheter of claim 1, wherein a longitudinal axis of each of the plurality of ducts and a longitudinal axis of the lumen are at a respective angle between about 35 to about 90 degrees. 6. The catheter of claim 1, wherein an inner diameter of the lumen varies from about 0.005 inches to about 0.045 inches, and wherein the first inner diameter is decreased by about 5% to about 40% along a longitudinal length of the catheter toward the distal end. 7. The catheter of claim 1, wherein a longitudinal axis of at least one of the plurality of ducts is oblique with respect to a longitudinal axis of the catheter. 8. The catheter of claim 7, wherein a length of the at least one of the plurality of ducts is inclined to define a fluid path extending forwardly or rearwardly from the lumen to an elution opening. 9. The catheter of claim 1, wherein the electrode comprises the first segment and the second segment. 10. The catheter of claim 1, wherein the electrode comprises the sidewall. 11. An irrigated electrode catheter comprising: a longitudinal axis;a sidewall;a distal region having a fluid delivery lumen defined by an inner surface of the sidewall, the lumen including a first segment having a first inner diameter and a second segment having a second inner diameter that is about 5% to about 40% smaller than the first inner diameter; andat least one electrode at the distal region and including a plurality of longitudinally spaced apart ducts including a first duct and a second duct, the first duct exte... | ST. JUDE MEDICAL, ATRIAL FIBRILLATION DIVISION, INC. | A61B018/18 A61M025/00 A61M025/10 A61B005/04 A61B018/14 A61B018/00
US09566190 | B2 | 2017-02-14 | Device for processing eye tissue by means of a pulsed laser beam | 2012-11-19 | For processing eye tissue using a pulsed laser beam (L), an ophthalmological device includes a projection optical unit for the focused projection of the laser beam (L) into the eye tissue, and a scanner system upstream of the projection optical unit for the beam-deflecting scanning of the eye tissue with the laser beam (L) in a scanning movement (s′) performed over a scanning angle along a scanning line (s). The ophthalmological device includes a divergence modulator disposed upstream of the scanner system for dynamically varying the divergence of the laser beam (L), whereby the scanning line (s) is tilted in a plane running through the optical axis of the projection optical unit and the scanning line(s). The tilting of the scanning line(s) enables a displacement—dependent on the scanning angle—of the focus of the laser pulses projected into the eye tissue without vertical displacement of the projection optical unit. | 1. An ophthalmological device for processing eye tissue by means of a pulsed laser beam (L), comprising: a projection optical unit configured for focused projection of the pulsed laser beam (L) into the eye tissue,a scanner system disposed upstream of the projection optical unit and configured for beam-deflecting scanning of the eye tissue with the pulsed laser beam (L) in a scanning movement (s′) along a scanning line (s),a divergence modulator disposed upstream of the scanner system and configured to dynamically vary divergence (δ1, δ2) of the pulsed laser beam (L), anda control module configured to control the divergence modulator in such a way that divergence modulator is configured to synchronize the scanning movement (s′) along the scanning line (s) with modulation of the divergence (δ1, δ2) of the pulsed laser beam (L) such that the scanning line (s) is tilted with a predefined tilting angle (γ) in a plane defined by the scanning line (s) prior to being tilted and an optical axis (o) of the projection optical unit. 2. The ophthalmological device of claim 1, wherein the divergence modulator is configured to modulate the divergence (δ1, δ2) of the pulsed laser beam (L) with a frequency of at least the same magnitude as a frequency with which the scanner system performs the scanning movement (s′). 3. The ophthalmological device of claim 1, wherein the scanner system is configured to perform the scanning movement (s′) over scanning angle (β), and wherein the divergence modulator is configured to modulate the divergence (δ1, δ2) of the pulsed laser beam (L) for a displacement of the focused projection in a projection direction, said displacement being dependent on the scanning angle (β). 4. The ophthalmological device of claim 1, wherein the divergence modulator is configured to modulate the divergence (δ1, δ2) of the pulsed laser beam (L) for a targeted tilting of the scanning line (s). 5. The ophthalmological device of claim 1, wherein the divergence modulator is configured to modulate the divergence (δ1, δ2) of the pulsed laser beam (L) with a greater frequency than the scanner system performs the scanning movement (s′), and to modulate the divergence (δ1, δ2) of the pulsed laser beam (L) for a targeted deformation of the scanning line (s). 6. The ophthalmological device of claim 1, further comprising a second scanner system disposed downstream of the scanner system and serving for scanning the eye tissue with the pulsed laser beam (L) along a processing line (b), wherein the scanning movement (s′) of the scanner system is superimposed on the processing line (b), and wherein the divergence modulator is configured to modulate the divergence (δ1, δ2) of the pulsed laser beam (L) for a targeted tilting of a cutting area defined by the scanning line (s) and the processing line (b). 7. The ophthalmological device of claim 1, wherein a further, second scanner system for scanning the eye tissue with the pulsed laser beam (L) along a processin... | SIE AG, Surgical Instrument Engineering | A61F009/008 A61B018/18 G01B009/02 A61B003/10 A61B005/05
US09585596 | B2 | 2017-03-07 | Apparatus for capturing medical image and method of adjusting table thereof | 2014-08-05 | A wireless device communicates with a medical image capturing apparatus to adjust a position of a table supporting an object to be imaged. An operator adjusts a position of the wireless device, the apparatus measures the wireless device's position, and adjusts the table based on the measured position. A method may include measuring distances between the wireless device and each of a plurality of respective detection units arranged along an axis. An axial distance may be measured between a reference point and the wireless device using measured distances and locations of the detection units relative to the reference point. The table is moved with respect to a gantry aperture of the apparatus based on the calculated axial distance. Controlled table movement may be movement into the gantry aperture and/or table height adjustment. | 1. A method performed by an apparatus for capturing a medical image of an object to adjust a location of a table that supports the object, the method comprising: measuring respective distances between a plurality of detection units arranged along an axis in a longitudinal direction of the table and an operator-adjustable wireless device;calculating an axial distance on the axis between a reference point and the wireless device using the measured distances and respective locations of the plurality of detection units relative to the reference point;moving the table with respect to a gantry aperture of the apparatus based on the calculated axial distance,wherein,the wireless device comprises a radio frequency identification (RFID) tag,the plurality of detection units comprises a plurality of RFID readers, andthe measuring comprises measuring a distance between each of the plurality of RFID readers and the RFID tag by tracking transmission and reception times of signals exchanged between the RFID tag and the RFID readers. 2. The method of claim 1, wherein the moving the table comprises moving the table into the gantry aperture based on the calculated axial distance. 3. The method of claim 1, further comprising setting a point on the object which is separated by the calculated axial distance from the reference point as an imaging point, wherein the moving comprises moving the table such that the imaging point is located in the gantry. 4. The method of claim 1, further comprising receiving an imaging point setting request from the wireless device. 5. The method of claim 4, further comprising, after the calculating of the axial distance is completed, transmitting a message to the wireless device indicating that the setting of the imaging point has been completed. 6. The method of claim 1, wherein the moving of the table comprises receiving a table movement request from the wireless device. 7. The method of claim 1, wherein the apparatus comprises a magnetic resonance imaging (MRI) apparatus or a computed tomography (CT) apparatus. 8. The method of claim 1, wherein the axis is a first axis, the plurality of detection units are a plurality of first detection units, the calculated axial distance is a first axial distance, moving the table comprises moving the table into the gantry aperture, and the method further comprises: measuring respective distances between the wireless device and a plurality of second detection units arranged along a second axis;calculating a second axial distance on the second axis between the reference point and the wireless device using the distances between the plurality of second detection units and the wireless device and locations of the plurality of second detection units relative to the reference point; andadjusting a height of the table based on the calculated second axial distance. 9. A non-transitory computer-readable recording medium having embodied thereon a program including instructions which, when executed by... | Samsung Electronics Co., Ltd. | A61B005/055 A61B005/00 A61B006/00 G06K007/10 A61B006/03 A61B006/04
US09603528 | B2 | 2017-03-28 | Optical speculum | 2014-12-23 | A system for direct imaging and diagnosing of abnormal cells in a target tissue includes a disposable optical speculum and an image acquisition system having the speculum assembled on and mechanically secured thereto. The image acquisition system is arranged to capture at least one of a single image or multiple images or video of cells within the target tissue using at least one of bright field or dark field ring illumination divided into independently operated segments to obtain a plurality of data sets. An image analysis and control unit in communication with the image acquisition system analyzes the data sets and applies algorithms to the data sets for diagnosing abnormal cells. | 1. A system for direct imaging, diagnosing and removing abnormal cells in a target tissue, comprising: a disposable optical speculum;an image acquisition system having the speculum assembled on and mechanically secured thereto, the image acquisition system arranged to capture at least one of a single image or multiple images or video of cells within the target tissue using separate monochrome and color sensors having a common optical path with at least one of bright field or dark field ring illumination divided into independently operated segments to obtain a plurality of data sets; andan image analysis and control unit in communication with the image acquisition system, the image analysis and control unit analyzing the data sets and applying algorithms to the data sets for diagnosing abnormal cells;wherein the image acquisition system includes a laser ablation module with a movable mirror system to enable accurate ablation of abnormal cells, wherein the laser ablation module uses the data sets to eliminate the diagnosed abnormal cells, and the image acquisition system is designed to stop ablation when it is detected that abnormal cells no longer exist in the image. 2. The system according to claim 1, wherein the disposable optical speculum covers an optical head and yet enables a free working channel for taking a manual biopsy. 3. The system according to claim 1, wherein the image acquisition system has three separated and independent illuminations: White Bright Field (BF) illumination located near an aperture stop, White Dark Field (DF) illumination for diffusive illumination and divided into segments for independent operation, and Bright Field (BF) multi spectral illumination located behind a dichroic mirror. 4. The system according to claim 1, wherein the image acquisition system includes one or more high resolution imaging sensors which capture different wavelength images of a whole field of the target tissue, wherein the images are injected into separate channels of the image analysis and control unit and presented separately on a screen. 5. The system according to claim 1, wherein the optical disposable speculum is designed for single use to protect from cross-contamination and the image acquisition system is designed for multiple uses. 6. The system according to claim 1, wherein the laser ablation module comprises an Infra Red/Green/Ultra Violet short pulse laser beam guided via a high power fiber to the target tissue using an imaging lens for focusing the pulse beam with enough pulse energy and pulse peak power to remove the abnormal cells. 7. The system according to claim 1, wherein the optical disposable speculum includes an optical window provided with a layer of elastic material which creates a coupling between the optical disposable speculum and the image acquisition system to prevent stray light. 8. The system according to claim 1, further comprising a locking mechanism between the optical disposable speculum and the image a... | Illumigyn Ltd. | G06K009/00 A61B005/00 A61B001/04 A61B001/06 A61B001/303 A61B018/20 A61B001/00 A61B006/00 A61B001/32 A61B010/02 A61B018/22 A61B001/045 A61B001/05 A61B018/00
US09591978 | B2 | 2017-03-14 | Methods and compositions for pre-screening patients for treatment with noribogaine | 2015-02-17 | This invention is directed to a method for pre-screening an opioid-addicted patient to determine the patient's tolerance for a therapeutic dose of noribogaine. | 1. A method for screening an opioid-addicted patient to determine the patient's tolerance for a therapeutic dose of noribogaine or pharmaceutically acceptable salt and/or solvate thereof, the method comprising: measuring the patient's pre-administration QT interval;administering orally or by direct blood stream delivery to the patient a sub-therapeutic dose of 60 mg to 100 mg of noribogaine or pharmaceutically acceptable salt thereof;measuring the patient's post-administration QT interval; andcomparing the difference between the pre-administration QT interval and post-administration QT interval with an expected change in QT interval for the dose administered based on a known average change in QT interval for the sub-therapeutic dose, wherein the patient is tolerant of a therapeutic dose of noribogaine or pharmaceutically acceptable salt and/or solvate thereof if the difference is not more than the expected change. 2. The method of claim 1, further comprising administering to the patient the therapeutic dose of noribogaine or pharmaceutically acceptable salt and/or solvate thereof or discontinuing noribogaine treatment, wherein a therapeutic dose is administered if the difference is not more than the expected change. 3. The method of claim 2, wherein the therapeutic dose provides an average serum concentration of 50 ng/mL to 180 ng/mL, said concentration being sufficient to inhibit or ameliorate opioid addiction while resulting in prolongation of the patient's QT interval of less than about 50 ms. 4. The method of claim 2, further comprising: a) administering an initial dose of noribogaine or pharmaceutically acceptable salt or solvate thereof, wherein the initial dose provides an average serum concentration of 50 ng/mL to 180 ng/mL; andb) administering at least one additional dose of noribogaine or pharmaceutically acceptable salt or solvate thereof, such that the at least one additional dose maintains the average serum concentration of 50 ng/mL to 180 ng/mL for a period of time. 5. The method of claim 2, wherein the therapeutic dose is administered in one or more dosings. 6. The method of claim 1, wherein the sub-therapeutic dose is administered in one or more dosings. 7. The method of claim 1, wherein the sub-therapeutic dose is 80% or less than the therapeutic dose. 8. The method of claim 1, wherein the sub-therapeutic dose is 70% or less than the therapeutic dose. 9. The method of claim 1, wherein the sub-therapeutic dose is about 90 mg. 10. The method of claim 3, wherein the therapeutic dose is between about 50 mg and about 120 mg per day. | DEMERX, INC. | A61B005/04 A61K031/55 A61B005/0452 A61B005/00
US09604065 | B2 | 2017-03-28 | Unwanted stimulation detection during cardiac pacing | 2014-08-26 | The disclosure relates to systems and methods for cardiac rhythm management. In some cases, a system may include a pulse generator for generating pacing pulses for stimulating a heart of a patient; a memory; and a sensor configured to sense a response to a unwanted stimulation and to produce a corresponding sensor signal. A processing circuit may receive the sensor signal for a time after one or more pacing pulses, and may derive a time-frequency representation of the sensor signal based on the received sensor signal. The processing circuit may use the time-frequency representation of the sensor signal to help identify unwanted stimulation. Once unwanted stimulation is detected, the processing circuit may change the pacing pulses to help reduce or eliminate the unwanted stimulation. | 1. A system for cardiac rhythm management comprising: a pulse generator for generating pacing pulses for stimulating a heart of a patient;a memory;a sensor configured to sense a response to a stimulation of a phrenic nerve of the patient and to produce a corresponding sensor signal;a processing circuit in communication with the memory and the sensor, the processing circuit configured to: receive the sensor signal for a time after one or more pacing pulses;derive a time-frequency representation of the sensor signal based on the received sensor signal using wavelets;identify a dominant frequency component in the time-frequency representation of sensor signal;determine if the dominant frequency component falls within a predetermined frequency range;identify a time of occurrence of the dominant frequency component relative to a corresponding pacing pulse;determine if the time of occurrence of the dominant frequency component occurs within a predetermined time window;determine if the phrenic nerve of the patient has been stimulated based, at least in part, on the time-frequency representation of the sensor signal such that the dominant frequency component falls within the predetermined frequency range and the dominant frequency component occurs within the predetermined time window;store a phrenic nerve stimulation event identifier in the memory if the processing circuit determines that the phrenic nerve of the patient has been stimulated. 2. The system of claim 1, wherein the sensor includes one or more of an accelerometer, a minute ventilation sensor, an electrical signal sensor, a pressure sensor, and an acoustic sensor that is/are configured to sense a measure indicative of stimulation of the phrenic nerve of the patient. 3. The system of claim 1, wherein the sensor includes an accelerometer that is configured to sense an acceleration indicative of a response to a stimulation of the phrenic nerve of the patient. 4. The system of claim 1, wherein the dominant frequency component is a mean of two or more dominant frequency components resulting from each of two or more pacing pulses. 5. The system of claim 1, wherein the dominant frequency component is determined by a centroid of a feature in a time-frequency representation of the sensor signal based on the received sensor signal using wavelets. 6. The system of claim 1, wherein the time of occurrence of the dominant frequency component relative to the predetermined time window is determined by a centroid of a feature in a time-frequency representation of the sensor signal based on the received sensor signal using wavelets. 7. The system of claim 1, wherein the processing circuit further determines if the dominant frequency component meets a predetermined quality threshold, and wherein the phrenic nerve of the patient is determined to have been stimulated when the dominant frequency component meets a predetermined quality threshold, the dominant frequency component falls within the predetermined... | Cardiac Pacemakers, Inc. | A61N001/37 A61N001/368 A61B005/00 A61N001/365 A61B005/04 A61B005/11
US09560982 | B2 | 2017-02-07 | Methods for detection of cardiac rhythm disorders using basket style cardiac mapping catheter | 2014-06-18 | A method for sensing multiple local electric voltages from endocardial surface of a heart, includes: providing a system for sensing multiple local electric voltages from endocardial surface of a heart, including: a first elongate tubular member having a lumen, a proximal end and a distal end; a basket assembly including: a plurality of flexible splines for guiding a plurality of exposed electrodes, the splines having proximal portions, distal portions and medial portions therein between, wherein the electrodes are substantially flat electrodes and are substantially unidirectionally oriented towards a direction outside of the basket. | 1. A method for sensing multiple local electric voltages from endocardial surface of a heart and minimizing electro-magnetic interference, comprising: providing a system for sensing multiple local electric voltages from endocardial surface of a heart, comprising:a first elongate tubular member having a lumen, a proximal end and a distal end;a basket assembly comprising: a plurality of flexible splines having proximal portions, distal portions and medial portions therein between, wherein the splines comprise an outer surface, an inner surface and two side surfaces;a proximal anchor for securably affixing the proximal portions of the splines; said proximal anchor being secured at the distal end of the first elongate tubular member;a distal tip for securing the distal portions of the splines, said proximal anchor and said distal tip defining a longitudinal axis therein between about which the splines are disposed;a plurality of polymeric members each having opposed first and second open ends defining an open lumen therein between and an outer surface and an inner surface, wherein each of the plurality of flexible splines is at least partially disposed within the lumen of a different one of said plurality of polymeric members; anda plurality of flexible electrode assembly strips each with one or more exposed electrodes directly disposed on at least a portion of the outer surface of a different one of each of said polymeric members;wherein each of the plurality of flexible electrode assembly strips comprises:a polymeric substrate having an inner surface and an opposed outer surface; said one or more exposed electrodes disposed over at least part of the outer surface of the polymeric substrate; andone or more electrical traces directly disposed over at least a portion of the inner surface of the polymeric substrate, said one or more electrical traces being in electrical communication with said one or more exposed electrodes, andsaid one or more exposed electrodes being substantially flat electrodes and being substantially unidirectionally oriented towards a direction outside of the basket; anda second elongate tubular member having a lumen, a proximal end and a distal end, the second elongate tubular member having a braided shield disposed between the proximal end of the second elongate tubular member and the distal end of the second elongate tubular member to minimize electro-magnetic interference from sources outside of the second elongate tubular member;wherein the basket assembly is slidingly compressible within the lumen of the second elongate tubular member;wherein the splines comprise a superelastic material such that the basket assembly exhibits a substantially cylindrical shape when radially compressed within the second elongate tubular member and exhibits a radially expanded non-spherical shape when not radially compressed within the second elongate tubular member;delivering the system to the heart;sliding the basket assembly beyond the dista... | Topera, Inc. | A61B005/04 A61B005/042 A61B005/00 A61B018/14 A61N001/00 A61B018/00
US09572495 | B2 | 2017-02-21 | Optical coherence tomography lumen morphology and vascular resistance measurements methods for blood vessel evaluations | 2012-09-14 | A method and apparatus of automatically locating in an image of a blood vessel the lumen boundary at a position in the vessel and from that measuring the diameter of the vessel. From the diameter of the vessel and estimated blood flow rate, a number of clinically significant physiological parameters are then determined and various user displays of interest generated. One use of these images and parameters is to aid the clinician in the placement of a stent. The system, in one embodiment, uses these measurements to allow the clinician to simulate the placement of a stent and to determine the effect of the placement. In addition, from these patient parameters various patient treatments are then performed. | 1. An automated computer-based method of evaluating a blood vessel, the method comprising the steps of: storing intravascular measurements in an electronic memory device, the intravascular measurements comprising distance measurements;generating a set of data from intravascular measurements obtained regarding a segment of length L within the blood vessel using an optical coherence tomography system, the set of data comprising a plurality of cross sectional areas at a plurality of positions along the length L;determining a vascular resistance ratio (VRR) with a resistor-based model or a model based on relative flow resistance using a processor and at least a portion of the set of data;calculating a fractional flow reserve (FFR) from the VRR;determining a characteristic of at least a portion of the segment disposed along the length L in response to the VRR or FFR; anddisplaying the FFR or VRR. 2. The method of claim 1 wherein the characteristic is a stenotic lesion. 3. The method of claim 2 further comprising a step of displaying at least one of a numerical or graphical measure of a stent length and stent diameter used to treat the stenotic lesion. 4. The method of claim 1 further comprising steps of: calculating a fractional flow reserve (FFR) value from the VRR; anddetermining if the value of the FFR is indicates if treatment of the blood vessel is required. 5. The method of claim 1 further comprising a step of displaying the fractional flow reserve value on a display in electrical communication with the optical coherence tomography system. 6. The method of claim 1 wherein the intravascular measurements are scan lines obtained using an optical coherence tomography intravascular imaging probe. | LIGHTLAB IMAGING, INC. | A61B005/00 A61B005/02 G06T007/00 A61F002/82
US09585575 | B2 | 2017-03-07 | Non-contrast MRI with differentiation of ischemic, infarct and normal tissue | 2015-04-17 | Elicited MRI signals are processed into MR image data in conjunction (a) with use of an initial spatially-selective RF tag pulse (tag-on) and (b) without use of an initial spatially-selective NMR RF tag pulse (tag-off) in respectively corresponding data acquisition subsequences. Multi-dimensional tag-on and tag-off data acquisition subsequences are used for each of plural time-to-inversion (TI) intervals without using an injected contrast agent. Acquired image data sets are subtracted for each TI interval to produce difference values as a function of time representing blood perfusion for the ROI that differentiates between normal, ischemic and infarct tissues. | 1. A magnetic resonance imaging (MRI) system comprising: an MRI gantry having static and gradient magnet assemblies and at least one radio frequency (RF) coil defining an image volume;MRI control circuits connected to control components within said MRI gantry and configured to effect MRI data acquisition sequences of RF and gradient magnetic pulses which elicit MRI signals, acquire and process said elicited MRI signals into MR image data of cardiac tissue;said MRI control circuits being configured to(a) acquire multi-dimensional MR k-space data using multiple data acquisition subsequences for each of multiple time to inversion (TI) intervals without using an injected contrast agent, each TI interval being an elapsed time interval occurring after a fixed time delay from an R-wave ECG signal and before a slice selective excitation pulse of a data acquisition subsequence;(b) reconstruct said acquired k-space data into a series of spatial domain MR image data each having TI intervals of different lengths of time;(c) perform an analysis of a peaked curve shape in a plot of signal intensity as a function of the TI intervals based on the series of the spatial domain MR image data, to determine a cardiac tissue type based on an analysis of the peaked curve shape; and(d) display a result of the analysis, wherein the MRI control circuits are configured to perform the analysis of curve shape by an analysis that includes calculation of a curve shape width value based on a predetermined measurement analysis of curve shape. 2. An MRI system as in claim 1, wherein said MRI control circuits are configured to display image data as the result of the analysis for a region of interest(ROI) at each of the multiple TI intervals, the image data defining a plot of relative blood flow as a function of time. 3. An MRI system as in claim 2, wherein said MRI control circuits are configured to acquire a peak flow time and/or peak MR signal magnitude values for each of plural myocardium ROIs. 4. An MRI system as in claim 3, wherein said MRI control circuits are configured to display superimposed plots of relative blood flow as a function of time for said plural ROIs. 5. An MRI system as in claim 3, wherein at least one of said ROIs represents a segment of myocardium assigned to one of plural predetermined segments of a Bull's Eye display of myocardium. 6. An MRI system as in claim 1, wherein said MRI control circuits are configured to acquire and process said elicited MRI signals into the MR image data in conjunction (a) with use of an initial spatially selective nuclear magnetic resonance (NMR) RF tag pulse (tag-on) in a data acquisition subsequence and (b) without use of an initial spatially selective NMR RF tag pulse (tag-off) in a data acquisition subsequence; said MRI control circuits being configured to(a) acquire the multi-dimensional MR k-space data using said tag-on and tag-off data acquisition subsequences;(b) reconstruct said acquired k-space data into series ... | TOSHIBA MEDICAL SYSTEMS CORPORATION | A61B005/026 G06T007/00 A61B005/055 G01R033/563 A61B005/00
US09607378 | B2 | 2017-03-28 | Image region mapping device, 3D model generating apparatus, image region mapping method, and image region mapping program | 2015-08-31 | An image region mapping device captures a blood vessel through which a contrast medium is passing, serially at first and second photographing angles to acquire plural image sets each including first and second projection images captured at the angles, respectively acquires brightness change information on the medium for a predetermined time period in a first image region and each of a plurality of second image regions after a bifurcation on the first projection image each of a plurality of second image regions after the bifurcation on the second projection image in each image set, the second image regions being candidates corresponding to the first image region, calculates a similarity degree between the information acquired earlier and each information piece acquired later, determines one of the second image regions in accordance with the calculated similarity degrees, and maps the plural vessel image regions. | 1. An image region mapping device configured to map a plurality of image regions of a blood vessel having a bifurcation, the device comprising: a projection image acquiring unit configured to capture the blood vessel through which a contrast medium is passing, serially at first and second photographing angles different from each other to acquire a plurality of image sets each including a first projection image captured at the first photographing angle and a second projection image captured at the second photographing angle;a first brightness change acquiring unit configured to acquire brightness change information on the contrast medium for a predetermined time period in a first image region at a predetermined potion after the bifurcation on the first projection image in each of the image sets acquired by the projection image acquiring unit;a second brightness change acquiring unit configured to acquire brightness change information on the contrast medium for the predetermined time period in each of a plurality of second image regions at the predetermined potion after the bifurcation on the second projection image in each of the image sets acquired by the projection image acquiring unit, the second image regions being candidates corresponding to the first image region;a similarity degree calculator configured to calculate a similarity degree between the brightness change information acquired by the first brightness change acquiring unit and each of the brightness change information pieces acquired by the second brightness change acquiring unit; anda corresponding region determiner configured to determine one of the second image regions corresponding to the first image region in accordance with the similarity degrees calculated by the similarity degree calculator. 2. The image region mapping device according to claim 1, wherein the first brightness change acquiring unit acquires brightness of the contrast medium at each of a plurality of times in the first image region as the brightness change information on the contrast medium for the predetermined time period,the second brightness change acquiring unit acquires brightness of the contrast medium at each of the plurality of times in each of the plurality of second image regions as the brightness change information on the contrast medium for the predetermined time period,the image region mapping device further comprises a brightness normalizer configured to normalize brightness, the brightness normalizer,normalizes by calculating a difference value between reference brightness in a case of not capturing the blood vessel and the brightness acquired by the first brightness change acquiring unit to acquire normalized brightness change information, andnormalizes by calculating a difference value between the reference brightness in the case of not capturing the blood vessel and the brightness acquired by the second brightness change acquiring unit to acquire normalized brightness change information, an... | PANASONIC CORPORATION | G06K009/00 G06T007/00 A61B006/00 G06T017/00 G01N023/04 A61B005/05
US09584928 | B2 | 2017-02-28 | Bilateral hearing assistance system and a method of fitting a bilateral hearing assistance system | 2015-03-10 | The application relates to a bilateral hearing assistance system comprising first and second hearing assistance devices a processing unit, which in a NORMAL mode of operation processes an input audio signal based on configurable processing parameters and provides a processed electric stimulation signal. The system further includes one or more stimulation units for—in a TEST mode delivers first and second electric TEST stimulation signals to output units of said first and second devices respectively. The application further relates to a method of fitting a bilateral hearing assistance system to a particular user. The disclosure provides a measure allowing an improved fitting of bilaterally implanted Cochlear Implant users. The system further includes an evaluation unit configured to analyze the recorded physiological response of the user and to provide an objective measure of the user's perception of said TEST stimulation signals. | 1. A bilateral hearing assistance system comprising a control unit and first and second hearing assistance devices, each of the first and second hearing assistance devices being adapted for being located at or in an ear of the user or to be partially or fully implanted in the head at an ear of the user, andcomprising an output unit adapted to present a stimulation signal to said user in a form allowing it to be perceived by the user as an auditory signal,the bilateral hearing assistance system further comprisingone or more stimulation units for, in a TEST mode of operation of the hearing assistance system, delivering first and second electric TEST stimulation signals to said output units of said first and second hearing assistance devices, respectively;a recording unit configured to record the user's physiological response to said first and/or second electric TEST stimulation signals; andan evaluation unit being configured to analyze the recorded physiological response of the user and to provide an objective measure of the user's perception of said TEST stimulation signals,wherein the first and second TEST stimuli comprise abrupt interaural phase changes (IPCs) imposed on amplitude modulated signals and wherein the recording of the user's physiological response comprises recording the Frequency Following Response to said interaural phase changes. 2. A bilateral hearing assistance system according to claim 1 wherein said control unit is configured to control said first and second electric stimulation signals. 3. A bilateral hearing assistance system according to claim 1 comprising a processing unit, which in a NORMAL mode of operation is adapted to process an input audio signal based on configurable processing parameters and to provide a processed electric stimulation signal to respective output units of the first and second hearing assistance devices. 4. A bilateral hearing assistance system according to claim 1 wherein the control unit is adapted to modify said first and second electric TEST stimulation signals based on said objective measure of the user's perception of said stimulation signals. 5. A bilateral hearing assistance system according to claim 3 configured to modify said configurable processing parameters of the first and/or second hearing assistance devices based on said objective measure of the user's perception of said TEST stimulation signals. 6. A bilateral hearing assistance system according to claim 1 wherein the first hearing assistance device comprises a first implanted part adapted for being implanted in an ipsi-lateral side of the user's head, the implanted part comprising the output unit of the first hearing assistance device, and wherein said output unit comprises a first multi-channel electrode array adapted for being located in proximity of neurons of the auditory system of the user; anda first electrode control unit configured to provide that a specific electrode in the first multi-channel electrode array is stimu... | OTICON MEDICAL A/S UNIVERSITY COLLEGE LONDON | H04R029/00 H04R025/00 A61B005/0484 H04R001/10 A61B005/12
US09579031 | B2 | 2017-02-28 | Device for measuring electromyographic signals with high resolution and high number channels | 2012-11-05 | A device for measuring electromyographic signals 2 is adapted to receive, through multiple channels “C”, electromyographic signals “EMG” sensed by a plurality of electrodes 3 arranged on a patient “P”. The device 2 includes: a conditioning circuit 21; a conversion circuit 22; a transmission circuit 23 to transmit the digitalized signals to a central control unit 1; an external casing 20 to enclose the circuits (21, 22, 23). The conditioning circuit 21 can be assembled modularly by establishing a cascade connection of one or more conditioning circuits 21. The conversion circuit 22 can be assembled modularly by connecting in parallel one or more conversion circuits 22 to vary the number of channels “C” through which electromyographic signals “EMG” are received. The conditioning circuits 21 and the conversion circuits 22 overlap at least partially to limit the dimensions of the external casing 20, ensuring wearability on the patient “P”. | 1. Device for measuring electromyographic signals, configured for receiving, through a plurality of channels, a plurality of electromyographic signals sensed by a plurality of electrodes arranged on a portion of the body of a patient; said device comprising: a conditioning circuit, for conditioning analog electromyographic signals;a conversion circuit, for converting data of the signals conditioned by said conditioning circuit into digital form;a transmission circuit, for transmitting the data digitalized by the conversion circuit to a central control unit for processing the data;an external casing, configured for enclosing a plurality of electronic boards on which said circuits have been engraved;wherein: said conditioning circuit is configured for modular assembly, comprising a parallel connection of independent conditioning circuits to vary the number of channels through which electromyographic signals are received;said conversion circuit is configured for modular assembly, said conversion circuit having one or more independent conversion circuits connected in parallel, depending on the number of conditioning circuits to vary the number of channels through which electromyographic signals are received;said one or more conditioning circuits and said one or more conversion circuits overlap at least partially to limit dimensions of said external casing;said device is configured for being worn by the patient, by at least one fastening element. 2. The device according to claim 1, comprising at least one battery, which is enclosed in the external casing and is adapted to supply power to the electric circuits included in the device. 3. The device according to claim 2, wherein each conditioning circuit, which comprises, for each channel, at least one amplifier and at least one filter is configured to condition the electromyographic signals coming from at least thirty-two channels connected to as many electrodes. 4. The device according to claim 3, wherein the number of conversion circuits equals the number of conditioning circuits. 5. The device according to claim 3, wherein each conversion circuit, which comprises a plurality of sampling circuits and at least one conversion device is configured to carry out a direct conversion of the electromyographic signals, at a resolution of at least 24 bits on a dynamics of 5V at most. 6. The device according to claim 5, wherein said plurality of sampling devices are adapted to carry out, in a simultaneous manner, an oversampling operation on the conditioned signals. 7. The device according to claim 3, wherein each conditioning circuit is adapted to automatically change a measuring configuration among monopolar, single differential and other configurations for measuring electromyographic signals, through at least one switch. 8. The device according to claim 2, wherein said transmission circuit comprises a buffering circuit for temporarily storing the input data; a transmission protocol implementation circu... | BITRON S.P.A. | A61B005/00 A61B005/04 A61B005/0492 A61B005/0488
US09597497 | B2 | 2017-03-21 | Wireless footswitch and functional electrical stimulation apparatus | 2012-10-22 | A shoe insole has a cavity configured to provide an internal pocket open to a face of said insole, conveniently the lower face, the cavity having a length greater than its width and being directed generally along the length of the insole. A segmented structure is slideably insertable into said cavity within it is removably retained, the segments being disposed along the cavity and housing a pressure sensor, sensor state monitoring circuits, a wireless transceiver and a battery, adjacent segments being electrically connected together and hinged together by pairs of laterally spaced connector bars each mechanically connected together by links configured to maintaining the spacing between segments while permitting flexion between adjacent segments under loads encountered during walking. | 1. A shoe insole for use in functional electrotherapy having a cavity opening to its lower face and a wireless footswitch module located in said cavity, wherein said footswitch module comprises: a load, force or pressure sensor;a microcontroller for receiving signals from the sensor indicating phase of walking and having a power-saving mode in which a microprocessor or core forming part of said microcontroller can be disabled while inputs continue to be active;a wireless transceiver in communication with the microcontroller for transmitting sensor state information;a battery for providing power; andan accelerometer for monitoring user activity/inactivity and controlling entry of the microcontroller into working and power-saving modes; wherein the accelerometer is a 3-axis accelerometer having FIFO technology for minimising host processor load, has low power or standby modes for intelligent motion-based power management and has an SPI digital interface for providing output data. 2. The shoe insole of claim 1, wherein the wireless transceiver is configured to operate according to a ZigBee protocol. 3. The shoe insole of claim 1, wherein the cavity is configured to provide a pocket within said insole having an opening to the lower face of the insole into which the wireless footswitch module is slideably insertable and within which pocket it is retained until removed. 4. The shoe insole of claim 3, wherein the cavity has a length greater than its width and is directed generally along the longitudinal direction of the insole, and wherein the module is a segmented structure is disposed in said cavity with its segments extending along the cavity and holding the sensor, sensor state monitoring circuits, wireless transceiver and battery, adjacent segments being electrically connected together and mechanically connected together by links configured to maintain the spacing between segments while permitting flexion between adjacent segments under loads encountered during walking. 5. The shoe insole of claim 4, wherein one of said segments is positioned to underlie the arch of the foot and holds the sensor state monitoring circuits and transmitter, a second segment which holds the sensor is positioned to underlie the heel of the foot or to underlie the ball of the foot and a third segment holds the battery which is a coin cell. 6. The shoe insole of claim 5, wherein the sensor is a pressure-sensitive resistor an open-circuit resistance of ≧100 KΩ with no load applied, falling below about 5 KΩ under load, the sensor having an active portion comprising an array of fingers in contact with a conductive pad so that mechanical pressure urging the pad towards the fingers reduces the resistance of the sensor. 7. The shoe insole of claim 6, wherein the sensor comprises: a first insulating plastics sheet formed with a head region and relatively narrow lead-defining extensions;conductive metal in a pattern on the plastics sheet defining an inter-digitated array co... | Salisbury NHS Foundation Trust | A61N001/36 A43B003/00 A61B005/00 A61B005/103 A43B017/00 A61N001/04 A61B005/11
US09576360 | B2 | 2017-02-21 | Method and apparatus for quantitative measurements on sequences of images, particularly angiographic images | 2013-03-26 | Method for assessing a regurgitant flow through a valve into a moving object from a sequence of consecutive image frames of such object, which images are timely separated by a certain time interval, the method comprising the following steps: a) identifying in the images the object of interest; b) augmenting the images to compensate for protocol intensity variation and/or motion and/or background; c) making a time-analysis of augmented images to obtain time-density curve or curves, wherein time-density curves represent a time-evolution of pixel brightness; d) determining a plurality of parameters related to such time-density curve or curves; e) weighting such parameters to provide indications on the regurgitant flow. A corresponding apparatus and computer program are also disclosed. | 1. Method for assessing a regurgitant flow through a valve into a moving object of interest from a sequence of consecutive two-dimensional (2D) X-ray images of such moving object of interest, which 2D X-ray images are timely separated by a certain time interval, the method comprising: a) identifying in the 2D X-ray images the moving object of interest;b) augmenting the 2D X-ray images to stabilize position of the moving object of interest in the 2D X-ray images in order to correct for motion of the moving object of interest in the 2D X-ray images, wherein the motion is selected from the group consisting of cardiac motion, breathing motion, patient motion and combinations thereof;c) making a time-analysis of the augmented 2D X-ray images of b) to obtain at least one time-density curve, wherein the at least one time-density curve represents a time-evolution of pixel brightness;d) determining a plurality of parameters related to such at least one time-density curve; ande) weighting such parameters to provide indications on the regurgitant flow through the valve. 2. Method according to claim 1, further comprising: detecting the contour of the object of interest. 3. Method according to claim 1, further comprising: detecting an area in at least one of said 2D X-ray images, wherein the area is used as a reference for time density curve determination of c). 4. Method according to claim 3, wherein: said area is located on a zone of the at least one 2D X-ray image where a forward flow from the object of interest through the valve is identified. 5. Method according to claim 3, wherein: the augmenting of the 2D X-ray images comprises performing motion correction before background correction for the purpose of calculating at least one time-density curve for said area. 6. Method according to claim 1, further comprising correcting the at least one time-density curve for previous contrast sessions. 7. Method according to claim 1, further comprising: dividing the object of interest into areas that vary in distance relative to the valve, wherein said areas include one area relatively closer to the valve and another area relative further from the valve. 8. Method according to claim 1, wherein: the augmenting of the 2D X-ray images comprises detecting at least one landmark on one 2D X-ray image and following such landmark on other 2D X-ray images to correct for the motion of the object of interest in the 2D X-ray images. 9. Method according to claim 1, wherein: the augmenting of the 2D X-ray images comprises performing background correction before motion correction for the purpose of calculating the at least one time-density curve of the object of interest. 10. Method according to claim 1, further comprising: selecting the time interval, wherein the consecutive 2D X-ray images in the selected time interval are used for making the assessment of the regurgitant flow. 11. Method according to claim 1, wherein: the valve is located between a first organ and a s... | PIE MEDICAL IMAGING BV | G06K009/00 G06T007/00 A61B005/02
US09597001 | B2 | 2017-03-21 | Separating clinically relevant sources of electrical activity in ECG signals | 2013-08-20 | This invention provides a fully automatic method and a system for detecting and classifying cardiac arrhythmias from a surface ECG record. The method defines four relevant parameters whose values are extracted from said ECG record. Clinically relevant conclusions are assigned to various combinations of the obtained values of said parameters. The method can be employed for detecting fetal QRS complexes from abdomen ECG of a pregnant woman. | 1. A method for detecting clinically relevant sources of electrical activity in an ECG signal record, comprising: i) providing said ECG signal record consisting of 12 or less lead signals which were produced by the heart of a human subject and noninvasively measured at a plurality of points on the skin of said subject during a predetermined time interval;ii) removing noise, using a filter, from said ECG signal record outside a frequency range of 0.5 to 49.5 Hertz (Hz);iii) identifying, in said ECG signal record, electrical activity associated with fetal QRS complex or with atrial electrical activity (AEA), creating a synthetic signal and using a modified linear combiner;iv) determining at least parameters α and β, wherein α is R-R regularity, β is HR in said ECG signal record, and wherein said parameters are determined automatically from said ECG signal record; andv) assigning to a combination of said parameters of step iv) a clinical state according to a clinically oriented set of rules. 2. A method according to claim 1, for detecting and classifying cardiac arrhythmias comprised in the ECG signal record, wherein: step iii) comprises identifying atrial electrical activity (AEA) in said ECG signal record;step iv) comprises determining parameters α, β, γ, and δ, wherein γ is a position of the delineated AEA wave relative to a QRS complex in said ECG signal record, and δ is a ratio of the delineated AEA wave and the QRS complex; andstep iv) comprises assigning to a combination of said parameters α, β, γ, and δ an arrhythmia type according to the clinically oriented set of rules;wherein said subject is a patient to be diagnosed. 3. A method according to claim 2, wherein said step iii) comprises extracting rhythm features from said ECG signal record for defining an initial AEA-wave search window. 4. A method according to claim 2, wherein said step iii) comprises creating a linear combination of eight lead signals, thereby obtaining an emphasized AEA signal. 5. A method according to claim 1, for detecting fetal distress in a pregnant woman by non-invasively measuring ECG signals of said woman, wherein: step i) comprises providing an ECG signal record consisting of 4-12 lead signals produced by the hearts of said pregnant woman and a fetus;step iii) comprises identifying in said ECG signal record the electrical activity associated with fetal QRS complex (fQRS);step iv) comprises determining parameters α and β in a fetal ECG signal; andstep v) comprises assigning to the combination of said parameters α and β of step iv) a state of fetus according to the clinically oriented set of rules. 6. A method according to claim 5, wherein said step iii) comprises enhancing a fetal ECG source signal using a linear combiner and a synthetic fetal QRS signal. 7. A system for detecting and classifying cardiac arrhythmias in an ECG signal record, comprising i) means for measuring ECG signals produced by the heart of a human subject comprising electrodes for detect... | Ben-Gurion University of the Negev Research & Development Authority | A61B005/04 A61B005/0444 A61B005/0456 A61B005/024 A61B005/0464 A61B005/00
US09585579 | B2 | 2017-03-07 | Systems and methods for noninvasive spectral-spatiotemporal imaging of cardiac electrical activity | 2014-04-30 | A system and method for non-invasively generating a report of cardiac electrical activities of a subject includes determining, using cardiac electrical activation information, equivalent current densities (ECDs). The ECDs are assembled into time-course ECD information and a spectrum of the time-course ECD information is analyzed to determine peaks for spectral characteristics of atrial fibrillation (AF). The spectral characteristics of AF are correlated with potential electrical sources of the AF and a report is generated indicating the potential electrical sources of the AF spatially registered with the medical imaging data. | 1. A system for non-invasively generating a report of cardiac electrical activities of a subject, the system comprising: a first input configured to receive anatomical information acquired from a region of interest in the subject including a heart of the subject;a second input configured to receive physiological information acquired from the subject related to the heart of the subject;a non-transitory memory having stored thereon instructions;a processor configured to access the memory to receive and execute the instructions and, following the instructions, to: determine, using the physiological information, equivalent current densities (ECDs);determine, using the ECDs, activation sequences (AS) and dominant frequency (DF) information for the heart of the subject; andgenerate a map of the heart of the subject using the anatomical information and the AS and DF information illustrating a spatial distribution of electrical information over at least a portion of the heart of the subject. 2. The system of claim 1 wherein the processor is configured to assemble the ECDs into time-course ECD information and analyze a spectrum of the ECD information to determine peaks to generate the DF information. 3. The system of claim 1 wherein the processor is further configured to record body surface potential maps (BSPMs) from the subject and generate a heart-torso boundary element method (BEM) model using the anatomical information. 4. The system of claim 3 wherein the processor is further configured to determine the ECDs by mathematically solving a spatial-temporal linear inverse problem by coupling the BSPM and the heart-torso BEM model. 5. The system of claim 1 wherein the processor is further configured to generate the map to provide atrial electrical activity during sinus rhythm, flutter, and AF. 6. The system of claim 1 wherein the first input is configured to receive the physiological data from a series of electrodes configured to perform at least one of an electrocardiography (ECG) technique and a body surface potential mapping (BSPM) technique. 7. The system of claim 1 wherein the processor is configured treat the ECDs as cardiac electrical sources in an electrical field formed by intracellular and extracellular effective conductivity tensors at locations and extracellular potential at locations and in time. 8. The system of claim 7 wherein the processor is configured to relate the ECD at a given location and at a given time as proportional to a spatial gradient of local transmembrane potential (TMP) and, using a relationship between ECD and TMP, determine the DF information and activation times of the heart of the subject. 9. The system of claim 1 wherein the processor is further configured to generate the map to illustrate a spatial distribution of DF and high-frequency sites maintaining atrial fibrillation (AF). 10. The system of claim 1 wherein the second input is configured to receive anatomical data from at least one of a magnetic resonanc... | REGENTS OF THE UNIVERSITY OF MINNESOTA | A61B005/0476 A61B005/04 A61B005/046 A61B005/0432 A61B006/00 A61B005/00 A61B005/055 A61B006/03
US09576198 | B2 | 2017-02-21 | Methods and apparatus for identifying subject matter in view data | 2015-05-07 | In one aspect, a method and apparatus for detecting subject matter of interest in view data obtained by scanning an object including generating a filter adapted to respond to the subject matter of interest, splatting the filter onto a portion of the view data to provide a filter splat, and performing at least one operation on the portion of the view data using the filter splat to facilitate determining whether the subject matter of interest is present in the portion of the view data. | 1. An apparatus adapted to detect subject matter of interest in view data obtained by scanning an object, the apparatus comprising: at least one input adapted to receive the view data; andat least one controller, coupled to the at least one input, the at least one controller adapted to generate a three-dimensional filter adapted to respond to the subject matter of interest, splat the filter onto a portion of the view data in two dimensions to provide a filter splat, and perform at least one operation on the portion of the view data using the filter splat to facilitate determining whether the subject matter of interest is present in the portion of the view data. 2. The apparatus of claim 1 wherein the at least one controller comprises means for generating the three-dimensional filter, means for splatting the filter onto the portion of the view data in two dimensions, and means for performing the at least one operation on the portion of the view data. 3. The apparatus of claim 1, wherein the at least one controller determines a response to the three-dimensional filter, and, based on the response, updates at least one parameter of the three-dimensional filter to be more responsive to the subject matter of interest in the view data. | Brown University | G06K009/00 C07D401/14 G06T011/00 G06T017/10 G06T005/00 A61B006/00 A61B005/00 A61B006/03 A61B006/12
US09562913 | B2 | 2017-02-07 | Method for liberating and detecting nitric oxide from nitrosothiols and iron nitrosyls in blood | 2014-05-22 | Amount of combined nitric oxide or nitric oxide presented as iron nitrosyls in a blood sample is determined by directing a low power electromagnetic radiation beam at a blood sample to liberate nitric oxide gas, dissolving the liberated nitric oxide gas and electrochemically detecting amount of dissolved nitric oxide gas. | 1. A method for determining amount of combined nitric oxide in a blood sample, comprising the steps of: (a) introducing a sample of the blood to be analyzed for amount of combined nitric oxide therein, into a sample containing zone having a front side which is electromagnetic radiation transparent and a rear side which is porous to the extent of permitting nitric oxide gas to pass therethrough while preventing protein from passing therethrough;(b) directing electromagnetic radiation of less than 100 milliwatts from at least one of a laser and a light emitting diode at said front side to cause liberation of nitric oxide gas from combined nitric oxide and passage of the liberated nitric oxide gas from said rear side;(c) providing a solvent containing zone to dissolve the liberated nitric oxide gas that has passed through said rear side where the solvent is one that dissolves nitric oxide gas;(d) electrochemically detecting amount of dissolved nitric oxide gas in the solvent which corresponds to the total amount of nitric oxide present as combined nitric oxide, present as nitrosothiols and iron nitrosyls, in the sample. 2. The method of claim 1 where the front side of the sample containing zone is ultraviolet radiation transparent and the electromagnetic radiation of step (b) is ultraviolet radiation. 3. The method of claim 2 where said ultraviolet radiation has a wavelength ranging from 300 to 400 nm. 4. The method of claim 3 where said ultraviolet radiation has a wavelength ranging from 325 to 355 nm. 5. The method of claim 2 where the ultraviolet radiation of step (b) has a wavelength ranging from 210-220 nm. 6. The method of claim 1 where the front side of the sample containing zone is visible radiation transparent and the electromagnetic radiation of step (b) is visible electromagnetic radiation having a wavelength ranging from 500 to 600 nm. 7. The method of claim 1 where the front side of the sample containing zone is near infrared radiation transparent and the electromagnetic radiation of step (b) is near infrared radiation. 8. A method for determining amount of nitric oxide present as combined nitric oxide and also amount of nitric oxide present as iron nitrosyls in blood comprising: (a) obtaining two samples of blood from the same source, each comprising combined nitric oxide present as nitrosothiols and iron nitrosyls and where one of the samples is denoted as the first sample and the other of the samples is denoted as the second sample;(b) treating the second sample with a nitrosothiols degrading agent to cause decomposition of nitrosothiols to nitrous acid and leaving iron nitrosyls in the sample;(c) analyzing for amount of nitric oxide present as combined nitric oxide in the first sample by steps comprising (i) introducing the first sample into a first sample containing zone which has a front side which is electromagnetic radiation transparent and a rear side which is porous to the extent of permitting nitric oxide gas to pass t... | Duke University | G01N033/84 A61B005/00 A61B005/145 G01N027/416 A61B005/15
US09579488 | B2 | 2017-02-28 | Tubing assembly and signal generator placement control device and method for use with catheter guidance systems | 2015-09-14 | A tubing assembly having a signal generator placement control device for use in conjunction with electronic catheter guidance systems. The control device facilitates control of the position the guidance systems' signal generator relative to the end of the tubing assembly. The tubing assembly includes a tubular insulator coupled to one end of the control device, and the tubing assembly includes a tubular connector attached to the other end of control device. Also, the tubing assembly includes a catheter attached to the tubular connector and an end member attached to the catheter. | 1. A tubing assembly, comprising: a magnetic field generator;a union device with an elongated portion defining a passage of a first length;a tubular insulator including a portion configured to be coaxially moved along the passage of the union device and coupled to the union device;a tubular connector configured to be removably coupled to the union device;a flexible catheter coupled to the tubular connector, the flexible catheter being configured to receive the magnetic field generator, and the flexible catheter having a length of variation from a tip of the flexible catheter to the tubular connector, the length of variation based on at least one of a manufacturing process and a material of the flexible catheter; andat least one wire coupled to the magnetic field generator, the at least one wire extending through the tubular insulator, the union device, the tubular connector, and the flexible catheter, wherein the tubular insulator, the at least one wire, and the magnetic field generator are moveably configured to adjust the at least one wire and the magnetic field generator to a position within the flexible catheter, by moving the portion of the tubular insulator coaxially along the passage of the union device and the at least one wire through the passage of the union device, to fix the magnetic field generator at the position within the flexible catheter, wherein the first length of the passage is greater than the length of variation of the flexible catheter such that the elongated portion is configured for controlling placement of the magnetic field generator at the position. 2. The tubing assembly of claim 1, wherein the elongated portion is an elongated neck. 3. The tubing assembly of claim 1, wherein the union device includes a gripping member. 4. The tubing assembly of claim 1, wherein the union device includes a position controller. 5. The tubing assembly of claim 1, wherein the union device includes a stop. 6. The tubing assembly of claim 1, wherein the tubular connector has a medicine branch, a feeding branch, a connection branch and a plurality of moveable arms. 7. The tubing assembly of claim 1, wherein the flexible catheter includes an external surface having a plurality of designated unit markings uniformly spaced along the flexible catheter. 8. The tubing assembly of claim 1, further including an end member attached to the flexible catheter, the end member including a first portion having a collar and a second portion having a rounded shape, the first portion defining a passage and an opening. 9. The tubing assembly of claim 1, wherein the position is fixed when the magnetic field generator is positioned in a tip of the flexible catheter. 10. The tubing assembly of claim 9, wherein the at least one wire and the magnetic field generator are removed from the flexible catheter after placement of the flexible catheter at a desired location within a body. 11. The tubing assembly of claim 1, wherein the position of the magnetic ... | CORPAK MEDSYSTEMS, INC. | A61M025/00 A61M025/01 A61B001/00 A61B005/06 A61B017/34 A61M025/06
US09596997 | B1 | 2017-03-21 | Probability-based usage of multiple estimators of a physiological signal | 2016-09-14 | A physiological signal such as a heart rate acquired from a monitoring device is processed to reduce interference, ambiguity, or artifacts arising during various activities. For example, the system can process a physiological signal to account for motion artifacts in the physiological signal and, thus, reduce the impact of movement on the physiological signal. Additionally, or alternatively, the system can process a physiological signal based on one or more measurement contexts associated with a wearable device. In general, the physiological signal processed as described herein can be useful as a reliable, continuous indication of a physiological parameter and, thus, can serve as the basis for other physiological assessments (e.g., heart rate variability) derived from the physiological parameter. | 1. A method for concurrent use of multiple heart rate estimation techniques, the method comprising: providing a plurality of heart rate estimators for estimating a heart rate, each one of the plurality of heart rate estimators optimized for one of a number of predetermined measurement contexts for measuring the heart rate with a wearable physiological monitor;providing a plurality of probability estimators, each one of the plurality of probability estimators corresponding to one of the plurality of heart rate estimators, and each one of the plurality of probability estimators providing a likelihood that a corresponding heart rate estimator is accurately estimating the heart rate based on a physiological signal from the wearable physiological monitor;acquiring a physiological signal from the wearable physiological monitor over an interval having segments;for each segment of the interval, assigning one or more selected ones of the plurality of heart rate estimators to the segment according to the likelihood of accurately estimating the heart rate in the segment; andproviding a heart rate signal over the interval based upon the physiological signal and the selected ones of the plurality of heart rate estimators. 2. The method of claim 1, wherein assigning one or more selected ones of the plurality of heart rate estimators includes fusing multiple heart rate estimators to create a fused estimator and applying the fused estimator to determine a heart rate for the segment. 3. The method of claim 1, further comprising determining a heart rate variability over the interval based upon the heart rate signal. 4. The method of claim 1, wherein the heart rate signal is a heart rate variability signal. 5. The method of claim 1, wherein the number of predetermined measurement contexts include one or more of an indoor activity, an outdoor activity, one or more physiological parameters, and an ambient weather condition. 6. The method of claim 1, wherein the number of predetermined measurement contexts include one or more of active, sedentary, and sleeping. 7. The method of claim 1, wherein the number of predetermined measurement contexts include one or more types of physical exercise. 8. The method of claim 1, wherein the number of predetermined measurement contexts include one or more types of motion of the wearable physiological monitor based on motion data from one or more motion sensors in the wearable physiological monitor. 9. The method of claim 1, wherein the number of predetermined measurement contexts include a current heart rate estimated for the wearable physiological monitor. 10. The method of claim 1, wherein the heart rate estimators include a frequency domain peak detector for detecting at least one of a fundamental peak and one or more harmonic peaks. 11. The method of claim 1, wherein the heart rate estimators include a fundamental frequency of a harmonic product spectrum for the physiological signal. 12. The method of claim 1, further... | Whoop, Inc. | A61B005/04 A61B005/0402 A61B005/024 A61B005/00
US09563023 | B2 | 2017-02-07 | Self-cleaning optical connector | 2016-07-28 | An example medical device system includes a reusable connector cable having a female adaptor and a first fiber optic cable disposed within the reusable connector cable. A single use device is capable of connecting to the reusable connector cable and includes a male adaptor capable of mating with the female adaptor. A second fiber optic cable extends through the single use device such that the second fiber optic cable optically connects to the first fiber optic cable when the male adaptor of the single use device is disposed within the female adaptor of the reusable connector cable. A cleaning assembly is disposed within the single use device and is capable of cleaning an end of the first fiber optic cable when the male adaptor of the single use device is mated with the female adaptor of the reusable connector cable. | 1. A medical device system comprising: a reusable connector cable including a first adaptor;a first fiber optic cable disposed within the reusable connector cable;a single use device capable of connecting to the reusable connector cable, the single use device including a second adaptor capable of mating with the first adaptor of the reusable connector cable;a second fiber optic cable extending through the single use device such that the second fiber optic cable optically connects to the first fiber optic cable when the second adaptor is disposed within the first adaptor; anda cleaning assembly disposed within the single use device, capable of cleaning an end of the first fiber optic cable when the second adaptor is mated with the first adaptor. 2. The medical device system of claim 1, wherein the single use device comprises a single use connector cable including the second adaptor at a first end and capable of connecting at a second end to a pressure sensing guidewire. 3. The medical device system of claim 1, wherein the single use device comprises a pressure sensing guidewire including the second adaptor at a first end thereof. 4. The medical device system of claim 1, wherein the reusable connector cable is operably connected to a signal processing module. 5. The medical device system of claim 1, wherein the cleaning assembly is secured to the second adaptor. 6. The medical device system of claim 5, wherein the cleaning assembly comprises a wiping surface that is capable of wiping the end of the first fiber optic cable. 7. The medical device system of claim 6, wherein the cleaning assembly is biased to hold the wiping surface against the end of the first fiber optic cable. 8. The medical device system of claim 1, wherein the second fiber optic cable is recessed within the second adaptor. 9. The medical device system of claim 1, wherein the second adaptor includes a pocket to accommodate the cleaning assembly when the cleaning assembly is moved into a collapsed configuration when the second adaptor device mates with the first adaptor. 10. The medical device system of claim 9, wherein the first adaptor includes a vent that is positioned to correspond to the pocket when the second adaptor mates with the first adaptor. 11. A medical device system comprising: a signal processing module;a reusable connector cable operably connectable to the signal processing module, the connector cable including a reusable connector cable adaptor;a first fiber optic cable disposed within the reusable connector cable; a single use connector cable including a single use connector cable adaptor capable of mating with the reusable connector cable adaptor;a second fiber optic cable extending through the single use connector cable such that the second fiber optic cable optically connects to the first fiber optic cable when the single use connector cable adaptor is mated with the reusable connector cable adaptor; anda cleaning assembly disposed within the single us... | BOSTON SCIENTIFIC SCIMED, INC. | G02B006/38 A61B005/00 A61B005/0215
US09575931 | B2 | 2017-02-21 | Determining implantation configuration for a prosthetic component or application of a resurfacing tool | 2015-10-16 | Systems and methods for modifying a shoulder joint configuration exhibiting wear that take into account resultant of forces responsible for the wear of the glenoid surface from geometric characteristics of wear. | 1. A method for implanting a glenoid component of a shoulder prosthesis on a scapula of a patient, the method comprising: defining a spatial coordinate system of the scapula;providing mapping data relating to a glenoid surface of the scapula, the mapping data being defined in the spatial coordinate system;determining geometric characteristics of wear of the glenoid surface from the mapping data;determining the vector characteristics of a force resultant of forces responsible for wear of the glenoid surface from the geometric characteristics of wear;determing a position of implantation of the glenoid component on the scapula from the vector characteristics of the force resultant by taking into account the action of the force resultant on the articular cooperation between the scapula as prosthesized with the glenoid component and the humerus of the patient; andfitting the glenoid component on the scapula in the position of implantation. 2. The method of claim 1, wherein determining the geometric characteristics of wear includes comparing the mapping data to data relating to a reference anatomy for a glenoid surface supplied by a pre-existing database. 3. The method of claim 1, further comprising modeling a theoretical glenoid surface from a portion of the mapping data, the portion of the mapping data selectively corresponding to a portion of the glenoid surface of the scapula, and wherein determining the geometric characteristics of wear includes comparing a remaining portion of the mapping data to the theoretical glenoid surface. 4. The method of claim 1, wherein determining the vector characteristics of the force resultant includes comparing the geometric characteristics of wear to wear data pre-established using a pre-existing shoulder musculoskeletal model. 5. The method of claim 4, wherein the pre-established wear data is obtained by simulating glenoid wear of the shoulder musculoskeletal model under the respective actions of corresponding predetermined forces. 6. The method of claim 1, wherein determining the position of implantation of the glenoid component is implemented so that the articular cooperation between the scapula as prosthesized with the glenoid component and the humerus are balanced under the effect of a force conforming to the vector characteristics of the force resultant. 7. The method of claim 6, wherein determining the position of implantation of the glenoid component includes calculating, from a pre-existing shoulder musculoskeletal model, a simulation of the articular cooperation between the scapula as prosthesized with the glenoid component and the humerus, subjected to a force conforming to the vector characteristics of the force resultant. 8. The method of claim 6, wherein determining the position of implantation of the glenoid component includes calculating the geometric characteristics in the spatial coordinate system of the position of implantation of the glenoid component so that when the shoulder of the pati... | Tornier | A61F002/40 G06F017/16 A61B005/103 A61F002/30 A61F002/46 A61B005/00 A61F002/48 A61B019/00
US09597010 | B2 | 2017-03-21 | Communication system using an implantable device | 2014-04-23 | The system of the present invention includes an implantable device that can detect high and low frequency current signature. The implantable device can communicate with a communication device that includes a conductive element, an electronic component, and a partial power source in the form of dissimilar materials. Upon contact with a conducting fluid, the communication device is activated. | 1. An ingestible device to communicate information, the ingestible device comprising: a support structure;a first material physically associated with the support structure; anda second material physically associated with the support structure at a location different from a location of the first material, wherein the second material is dissimilar from the first material and has a different electrochemical potential such that the first and second materials produce a voltage potential difference as a result of the first and second materials being in contact with an electrically conductive fluid; anda control device coupled to the first and second materials and powered by the voltage potential difference produced by the first and second materials when the first and second materials are in contact with the electrically conductive fluid, wherein the control device is configured to produce a first current signature comprising first information, which is conducted along a first current path formed by the electrically conductive fluid, the first material, and the second material, and wherein the control device is configured to produce a second current signature which is conducted along a second current path formed by the electrically conductive fluid, the first material, and the second material;wherein the first information includes programming instructions to program an implantable device. 2. The ingestible device of claim 1, further comprising a memory coupled to the control device. 3. The ingestible device of claim 2, wherein the memory stores program information to program the control device to output the first or second current signatures. 4. The ingestible device of claim 2, further comprising a receiver system coupled to the control device and the memory, wherein the receiver system is configured to receive program information and store the received program information in the memory. 5. The ingestible device of claim 4, wherein the received program information is configured to program the control device to output the first and second current signatures. 6. An ingestible device to communicate first and second information, the ingestible device comprising: a support structure;a first material physically associated with the support structure; anda second material physically associated with the support structure at a location different from a location of the first material, wherein the second material is dissimilar from the first material and has a different electrochemical potential such that the first and second materials produce a voltage potential difference as a result of the first and second materials being in contact with an electrically conductive fluid;a control module coupled to the first and second materials to control the conductance between the first material and the second material, wherein when the first and second materials are in contact with the electrically conductive fluid, the voltage potential difference is to power the contr... | Proteus Digital Health, Inc. | A61B005/07 A61B005/00 A61B005/145 A61J003/00 G06F019/00 H01Q001/27 A61N001/372
US09597453 | B2 | 2017-03-21 | Integrated insulin delivery system with continuous glucose sensor | 2013-10-25 | Systems and methods for integrating a continuous glucose sensor 12, including a receiver 14, a medicament delivery device 16, a controller module, and optionally a single point glucose monitor 18 are provided. Integration may be manual, semi-automated and/or fully automated. | 1. A method for diabetes management, the method comprising: controlling insulin delivery to a host, using a processor comprising a controller module;iteratively evaluating internally derived data relative to a predetermined glucose boundary; andselectively turning the controller on or off responsive to the iterative evaluation,wherein the internally derived data comprise processed glucose data and insulin on-board information, and wherein the interatively evaluating comprises interatively evaluating the insulin on board information. 2. The method of claim 1, wherein the selectively turning the controller on or off comprises selectively turning the insulin delivery off when the processed glucose sensor data meets a predetermined criterion relative to the predetermined glucose boundary. 3. The method of claim 2, wherein the predetermined criterion for selectively turning the controller module off comprises the host's glucose falling below the glucose boundary. 4. The method of claim 1, wherein the selectively turning the controller on or off comprises selectively turning the insulin delivery on when the processed glucose sensor data meets a predetermined criterion relative to the predetermined glucose boundary. 5. The method of claim 4, wherein the predetermined criterion for selectively turning the controller module on comprises the host's glucose surpassing the glucose boundary. 6. The method of claim 1, wherein the predetermined glucose boundary comprises a set point. 7. The method of claim 6, wherein the predetermined glucose boundary comprises more than one set point. 8. The method of claim 7, wherein the more than one set point comprises a first set point to select the on instruction and a second set point to select the off instruction. 9. The method of claim 1, wherein the processed glucose sensor data is generated by a continuous analyte sensor. 10. The method of claim 1, wherein the processed glucose sensor data is generated by one or more auxiliary sensors. 11. The method of claim 1, further comprising adaptively adjusting the glucose boundary. 12. The method of claim 11, further comprising requesting validation from a user prior to applying an adaptive adjustment to the glucose boundary. 13. The method of claim 1, wherein the controlling comprises controlling insulin delivery at a faster rate or a slower rate based on the processed glucose sensor data. 14. A diabetes management system, the system comprising: a processor comprising a controller module configured to control insulin delivery to a host based on an iterative evaluation of internally derived data relative to a predetermined glucose boundary, wherein the controller module is further configured to selectively turn the controller on or off responsive to the iterative evaluation,wherein the internally derived data comprise processed glucose data and insulin on-board information, and wherein the interatively evaluating comprises interatively evaluating the insulin on b... | DexCom, Inc. | A61M005/172 A61B005/145 A61M005/142 G06F019/00 A61B005/00 A61M005/00 A61M005/178 A61M005/30 A61M011/00 A61M015/00
US09598799 | B2 | 2017-03-21 | Methods for stabilizing physical dimensions and positioning of knitted electrodes of a knitted garment | 2016-07-06 | A method for stabilizing the physical dimensions and positioning of at least one selected textile region of a knitted garment. The method includes producing the garment including a conductive textile electrode, rigidifying the at least one selected textile region and knitting a preconfigured region proximal to the at least one selected textile region with a lower knitting density than the preconfigured density of the tubular form. The invention further provides a garment having a tubular form, knitted by a seamless knitting machine with base-yarns. The garment includes at least one conductive textile electrode. The garment further includes at least one preconfigured region in proximity to the at least one selected textile region, having a lower knitting density than the preconfigured density of the tubular form and the at least one selected textile region. | 1. A method for stabilizing the physical dimensions and positioning of at least one selected textile region of a knitted garment, the method comprising the steps of: a) knitting the garment in a tubular form with a preconfigured knitting density, wherein at least one conductive textile electrode is integrally knitted into the garment, while knitting the garment;b) rigidifying at least one of said at least one selected textile region, thereby substantially reducing the elasticity of said at least one selected textile region; andc) knitting a preconfigured region proximal to said at least one selected textile region with a lower knitting density than said preconfigured density of said tubular form, to thereby form a loosened said region in said proximity to said at least one selected textile region. 2. The textile region stabilizing method as in claim 1, wherein said at least one selected textile region is said at least one conductive textile electrode. 3. The textile region stabilizing method as in claim 1, wherein said rigidifying includes applying rigidifying matter onto and/or into said at least one selected textile region. 4. The textile region stabilizing method as in claim 3, wherein said rigidifying matter is thermoplastic polyurethane (TPU), and wherein said TPU is laminated over the external surface of said at least one selected textile region. 5. The textile region stabilizing method as in claim 3, wherein said rigidifying matter is fusible yarn having a low melting point; wherein said fusible yarn is knitted over the external surface of said at least one selected textile region; andwherein when the fabric of said garment is dyed, said fusible yarn melts and thereby creates a stable and rigidified area. 6. The textile region stabilizing method as in claim 3, wherein said rigidifying matter is a non-elastic yarn having no or limited elasticity, and wherein a frame, having a preconfigured width, is knitted around said at least one selected textile region, using said non-elastic yarn. 7. The textile region stabilizing method as in claim 3, wherein said rigidifying matter is a non-elastic yarn having no or limited elasticity, and wherein said non-elastic yarn is knitted in said region of said garment between two adjacent textile electrodes. 8. The textile region stabilizing method as in claim 3, wherein said rigidifying matter is a non-elastic yarn having no or limited elasticity, and wherein said non-elastic yarn is sewn over said at least one selected textile region. 9. The textile region stabilizing method as in claim 3 further comprising the step of modifying the elasticity of at least one other selected region of the garment. 10. The textile region stabilizing method as in claim 2, wherein said rigidifying includes knitting said at least one textile electrode with higher knitting density than said preconfigured knitting density of said tubular form. 11. A method for knitting a garment having a tubular form being knitted with a... | HEALTHWATCH LTD. | D04B001/24 A61B005/00 A61B005/0402 A61B005/0408 D04B001/18 B32B027/12
US09572520 | B2 | 2017-02-21 | Movement assistance device, and synchrony based control method for movement assistance device | 2012-12-21 | In a wearable motion assist device, a motion assist device for generating a motion pattern synchronized with a wearer while maintaining a certain phase difference between a motion of the wearer and a motion of the device, and a synchronization based control method for the device are provided. The motion assist device acquires a phase of torque generated by the wearer's motion, applies a value of the phase to a phase oscillator model as an input, performs arithmetic processing, and calculates target torque and a target angle of the device with the motion of the device synchronized with the wearer. It is possible to improve an assisting effect of the device by controlling the device based on the calculated values. | 1. A motion assist device comprising: a joint configured for corresponding to a wearer's bent movable region;a link connected to the joint, the link being installed for the wearer;an actuator configured to drive a motion of the joint;a phase acquisition unit configured to acquire a phase θ′h of a motion of the wearer's bent movable region;a target value calculation unit configured to calculate a target value of motion of the joint for synchronizing the motion for the wearer's bent movable region and the motion of the joint while maintaining a preset target phase difference based on a phase oscillator model whose the phase θ′h of the motion of the bent movable region acquired by the phase acquisition unit is an input oscillation; anda drive control unit configured to drive the actuator based on the target value of motion calculated by the target value calculation unit. 2. The motion assist device according to claim 1, wherein the phase acquisition unit includes an interaction force detection sensor configured to detect interaction force of the motion for the wearer's bent movable region and the motion of the joint;a joint angle sensor configured to detect a joint angle of the joint; anda phase estimation unit configured to estimate the phase θ′h of the motion for the wearer's bent movable region based on the interaction force detected by the interaction force detection sensor and the joint angle detected by the joint angle sensor. 3. The motion assist device according to claim 2, wherein the phase estimation unit estimates torque τ′h for the wearers bent movable region by the following Equation (1) from interaction force λ detected by the interaction force detection sensor and the joint angle q detected by the joint angle sensor; τ′h=Mh{umlaut over (q)}+Ghqλ (1)wherein in Equation (1), Mh and Gh denote a human inertia term and a gravity term; respectively estimates maximum torque τ′h_max and minimum torque τ′h_min of a human in motion by further using the Equation (1), substitutes τ′h_max and τ′h_min into the following Equation (2), and calculates amplitude A′h of the estimated torque τ′h;Ah′=τh⁢⁢_⁢max′-τh⁢⁢_⁢min′2(2)calculates a y-coordinate of a phase angle on polar coordinates by the following Equation (3) from the torque τ′h and the amplitude A′h;y=τh′-(Ah′+τh⁢⁢_⁢min′)Ah′(3)calculates an x-coordinate by the following Equation (4) from the Pythagorean theorem; •{dot over (y)}≧0 •{dot over (y)}&lt;0x=√{square root over (1−y2)} x=√{square root over (1−y2)} (4)performs polar coordinate transformation by the following Equation (5); and θ′h=α tan 2(y,x)(−π≦θ′h≦π) (5)estimates the phase θ′h of the motion for the wearer's bent movable region. 4. The motion assist device according to claim 1, wherein the target value calculation unit calculate driving torque of the joint by Output of Equation (7) as the target value of motion based on a mathematical model composed of a phase oscillator that has relationships of the following Equation (6) and Equa... | SHINSHU UNIVERSITY | A61H001/00 A61B005/11 A61H003/00 A61B005/0488 A61B005/22 A61B005/00 A61H001/02 B25J009/16 G09B019/00
US09594142 | B2 | 2017-03-14 | Magnetic resonance imaging apparatus and echo signal measurement method | 2012-05-09 | In order to improve contrast in non-orthogonal measurement without sacrificing speed, in imaging which combines a fast imaging sequence for acquiring a plurality of echo signals in one shot with non-orthogonal system measurement, the shape of a blade in which an echo train of each shot is arranged is a fan shape having the radius and the arc of a circle centered on the origin of a k space. At this time, echo signal arrangement is controlled such that an echo signal for desired TE of each fan-shaped blade is arranged in a low spatial frequency region of the k space. | 1. A magnetic resonance imaging apparatus comprising: a static magnetic field generation unit which generates a static magnetic field;a magnetic field application unit which applies a gradient magnetic field and a high-frequency magnetic field to a desired imaging region of an object arranged in the static magnetic field;a detection unit which detects an echo signal from the desired imaging region;a measurement control unit which controls the magnetic field application unit and the detection unit and measures the echo signal so as to acquire data of a predetermined region inside k space; andan image reconstruction unit which reconstructs an image of the imaging region using data of the k space,wherein the measurement control unit performs control such that a unit measurement to acquire a plurality of pieces of data of a unit region for 1 TR is repeated while rotating the unit region at a rotation angle determined in advance centered on the origin of the k space for each unit measurement,in the unit measurement, an echo signal having desired contrast is arranged in a low spatial frequency region of the k space, andthe unit region is a region which is surrounded by two line segments with the origin of the k space as a starting point and a line connecting the other end points of the two line segments, andwherein the two line segments are the radius of a circle centered on the k space, andthe line connecting the end points is an arc of the circle, andwherein the rotation angle of each unit region is determined such that the unit region is arranged in a circumferential direction of the circle centered on the origin of the k space without overlapping, andwherein, in the unit measurement, when a unit region to be subjected to the unit measurement includes a region inside an internal region of the circle outside an internal region of an ellipse such that the radius of the circle corresponds to a square root multiple of ellipticity, the measurement control unit performs control so as to acquire data of a region having the same area of a different unit region inside an external region of the ellipse outside the internal region of the circle, instead of scanning the region. 2. A magnetic resonance imaging apparatus comprising: a static magnetic field generation unit which generates a static magnetic field;a magnetic field application unit which applies a gradient magnetic field and a high-frequency magnetic field to a desired imaging region of an object arranged in the static magnetic field;a detection unit which detects an echo signal from the desired imaging region;a measurement control unit which controls the magnetic field application unit and the detection unit and measures the echo signal so as to acquire data of a predetermined region inside k space; andan image reconstruction unit which reconstructs an image of the imaging region using data of the k space,wherein the measurement control unit performs control such that a unit measurement to acquire ... | HITACHI, LTD. | G01R033/561 A61B005/055 G01R033/48 G06T011/00
US09579505 | B2 | 2017-02-28 | Method of stimulating a hypoglossal nerve for controlling the position of a patient's tongue | 2016-03-07 | A method for controlling a position of a patient's tongue includes attaching at least one electrode to the patient's Hypoglossal nerve and applying an electric signal through the electrode to at least one targeted motor efferent located within the Hypoglossal nerve to stimulate at least one muscle of the tongue. Methods may also include the use of more than one contact to target more than one motor efferent and stimulating more than one muscle. The stimulation load to maintain the position of the tongue may be shared by each muscle. The position of the patient's tongue may be controlled in order to prevent obstructive sleep apnea. | 1. A method comprising: providing an electrode having a plurality of contacts configured to be implanted into a patient to electrically couple the plurality of contacts to a Hypoglossal nerve;providing an implantable pulse generator (IPG) configured to be implanted into the patient, the IPG being electronically coupled to the electrode; andprogramming the IPG to apply, without taking into account a timing of respiration, at least two electric signals via the plurality of the contacts to at least two targeted motor efferent groups located within the Hypoglossal nerve in a nearly continuous sequence or interleaving pattern to share a stimulation load of the plurality of contacts. 2. The method of claim 1, wherein the electrode includes a cuff housing configured to wrap around a portion of the Hypoglossal nerve. 3. The method of claim 2, wherein the cuff housing is configured to wrap around the portion of the Hypoglossal nerve at least once. 4. The method of claim 1, wherein the at least two electric signals are programmed to be applied to the Hypoglossal nerve via an open loop system. 5. The method of claim 1, wherein the IPG is programmed to delay applying the at least two electric signals for a predetermined amount of time after a therapy session is initiated. 6. The method of claim 1, wherein the IPG is programmed to share a generally level amount of stimulation between the plurality of contacts. 7. The method of claim 1, wherein each of the plurality of contacts is driven by its own independent current source. 8. The method of claim 1, wherein the IPG is programmed to apply the at least two electric signals to the at least two targeted motor efferent groups such that the stimulation of one of at least two muscles of the tongue partially overlaps with the stimulation of another of the at least two muscles of the tongue. 9. The method of claim 1, wherein the IPG is programmed to apply the at least two electric signals to the at least two targeted motor efferent groups to alternately stimulate at least two muscles of the tongue without overlap. | IMTHERA MEDICAL, INC. | A61N001/36 A61N001/05 A61N001/372 A61B005/00
US09588146 | B2 | 2017-03-07 | Electrode for measuring biosignal and biosignal measurement device | 2014-08-07 | Disclosed are a biosignal measurement device and a capacitively-coupled active electrode. The capacitively-coupled active electrode includes an electrode face configured to form capacitive coupling with a subject in a non-contact manner to detect a biosignal, and a pre-amplifier disposed on a rear side of the electrode face and embedded in a porous insulator. | 1. A capacitively-coupled active electrode, comprising: an electrode face configured to detect a biosignal;a pre-amplifier configured to amplify the biosignal;a shield configured to surround the electrode face and the pre-amplifier; andan insulator that is flexible and configured to support the shield on the electrode face,wherein the insulator comprises a porous material in which air bubbles are dispersed, andwherein the electrode face comprises a conductive foam configured to conform to an irregular contact surface of a target. 2. The electrode of claim 1, wherein the insulator comprises a material having mechanical strength to maintain a space predefined between the electrode face and the shield. 3. The electrode of claim 1, wherein the insulator comprises at least one of silicon foam, urethane foam, silicone, urethane, rubber, and polyvinyl chloride (PVC). 4. The electrode of claim 1, wherein the insulator comprises a material having a dielectric constant less than 4 under standard temperature and pressure. 5. The electrode of claim 1, wherein the shield comprises a flexible material that conforms to a shape of the insulator. 6. The electrode of claim 1, wherein the shield comprises a conductive sheet that surrounds the insulator. 7. The electrode of claim 1, wherein the electrode face comprises a flexible printed circuit board (FPCB) that conforms to a shape of the insulator. 8. The electrode of claim 1, wherein the electrode face is further configured to detect the biosignal without a conductive gel disposed on the electrode face. 9. A biosignal measurement device, comprising: a capacitively-coupled active electrode comprising an insulator that is flexible and configured to support a shield that surrounds a pre-amplifier on an electrode face configured to detect a biosignal; anda signal processing unit configured to extract a measurement result by processing the biosignal,wherein the insulator comprises a porous material in which air bubbles are dispersed, andwherein the electrode face comprises a conductive foam configured to conform to an irregular contact surface of a target to establish a non-contact capacitive coupling. 10. The device of claim 9, wherein the insulator comprises a material having mechanical strength to maintain a space predefined between the electrode face and the shield. 11. The device of claim 9, wherein the insulator comprises at least one of silicon foam, urethane foam, silicone, urethane, rubber, and polyvinyl chloride (PVC). 12. The device of claim 9, wherein the insulator comprises a material having a dielectric constant less than 4 under standard temperature and pressure. 13. The device of claim 9, wherein the shield comprises a flexible material that conforms to a shape of the insulator. 14. The device of claim 9, wherein the shield comprises a conductive sheet that surrounds the insulator. 15. The device of claim 9, wherein the electrode face comprises a flexible printed circuit board (FPCB) that... | Samsung Electronics Co., Ltd. SNU R&DB FOUNDATION | G01R015/16 G01R001/20 A61B005/0428 A61B005/04 A61B005/0478 A61B005/0492 A61B005/0496
US09592013 | B2 | 2017-03-14 | Method for determining an instant velocity of a user and for improving estimation of heart rate | 2015-02-20 | The present disclosure concerns a method for determining an instant velocity of a user using a sensing device destined to be worn on an arm of the user and comprising a motion sensor for measuring a motion signal; the method comprising: measuring the motion signal and identifying when the user is performing a rhythmical activity; identifying when the user is walking or running; providing a relationship between the measured motion signal and corresponding motion features relating to a propulsive impulsion of a user's step; estimating a frequency of the user's step and a user-relative step length of the user using the motion features; and determining a user-relative instants velocity by combining the estimated step frequency and the estimated step length; the instant velocity being determined from the user-relative instant velocity using a calibration factor from the user-relative instant velocity using a calibration factor. | 1. Method for determining an instant velocity of a user using a sensing device destined to be worn on an arm of the user and comprising a motion sensor for measuring and delivering a motion signal representative of the user's movements when the sensing device is worn; the method comprising: measuring the motion signal;identifying when the user is performing a rhythmical activity and estimating a fundamental movement frequency of the user from the measured motion signal;identifying when the user is walking or running by calculating an activity level of the user using the measured motion signal and the fundamental movement frequency;when the user is walking or running, providing a relationship between the measured motion signal and corresponding features of the user's motion which are indicative of a propulsive impulsion of a user's step, by using a bio-mechanical model of human locomotion comprising an active damper model wherein the user's arms act as an active damper of torque produced by a propulsive phase of the user's legs;estimating a frequency of the user's step and estimating a user-relative step length of the user's step using the motion features;determining a user-relative instant velocity by combining the estimated user's step frequency and the estimated user-relative step length; anddetermining the instant velocity from the user-relative instant velocity using a calibration factor. 2. Method according to claim 1, wherein the calibration factor is determined using one of: cumulated 25 distance when the user is walking or running, average velocity of the user when walking or running, or a morphological parameter of the user. 3. Method according to claim 1, wherein said estimating a step frequency comprises identifying a time of impact of the user's foot using the motion features. 4. Method according to claim 1, wherein said estimating a step length further comprises using a calibration measurement taken at the determined instantaneous velocity or at an estimated traveled distance by the user. 5. Method according to claim 1, wherein combining the estimated step frequency and the estimated step length comprised multiplying the estimated step frequency with the estimated step length. 6. Method according to claim 1, further comprising multiplying the estimated user-relative step length by a user-specific calibration factor. 7. Method according to claim 5, wherein the calibration factor is obtained by measuring an average velocity or a distance traveled by the user when the user is walking or running. 8. Method according to claim 5, wherein the calibration factor is estimated by using morphological parameters of the user in combination with an empirically determined model. 9. Method according to claim 1, further comprising estimating an a priori heart rate of the user by using the determined instant velocity and a model relating a heart rate value with the instant velocity. 10. Method according to claim 9, wherein the model comprises... | CSEM CENTRE SUISSE D'ELECTRONIQUE ET DE MICROTECHNIQUE SA—RECHERCHE ET DÉVELOPPEMENT | A61B005/00 A61B005/024 G01C022/00 A61B005/11 G06K009/00 A61B005/0205
US09582988 | B2 | 2017-02-28 | Method and system to reduce the nuisance alarm load in the clinical setting | 2013-11-20 | A medical method and corresponding system for determining outlying patients in a data set of patient physiological alarms. Physiological alarms for patients are received and/or generated. An alarm rate limit for the patients, and/or alarm response limits for clinician response times, are determined based on a clinical alarm management policy. The received and/or generated physiological alarms are analyzed to determine at least one of: 1) patients exceeding the alarm rate limit; and 2) clinicians exceeding the alarm response limits. | 1. A medical system comprising: at least one processor programmed to: receive and/or generate physiological alarms for patients;establish an alarm rate limit for the patients, and alarm response time limits for clinician response times, based on a clinical alarm management policy;store the received and/or generated alarms for subsequent analysis wherein each stored alarm includes at least a response time and a clinician assigned to a patient corresponding to the alarm;analyze the stored physiological alarms to determine: patients exceeding the alarm rate limit; and,clinicians exceeding the alarm response limits; andnotify clinicians of (i) patients in their care that have alarm rates exceeding the alarm rate limit and (ii) patients in their care that have alarm response times exceeding the alarm response time limits. 2. The medical system according to claim 1, wherein the processor is further programmed to: notify clinicians exceeding the alarm response limits that they are exceeding the alarm response limits. 3. The medical system according to claim 1, wherein each stored alarm further includes one or more of: one or more parameter sources corresponding to one or more parameters causing the alarm; duration of the alarm; onset time of the alarm; and one or more parameter trends corresponding to the one or more parameters. 4. The medical system according to claim 1, wherein the analysis is iteratively performed for a subset of the stored alarms spanning a look back period. 5. The medical system according to claim 1, wherein the clinical alarm management policy defines the policy of a medical institution maintaining the medical system for clinical alarms. 6. The medical system according to claim 1, wherein the processor is further programmed to: store at least one of: 1) a listing of patients exceeding the alarm rate limit; and2) a listing of clinicians exceeding the alarm response limits. 7. The medical system according to claim 1, wherein the alarm rate limit is based on a target number of alarms. 8. The medical system according to claim 1, further including: one or more patient monitors generating at least one of the physiological alarms for the patients. 9. A medical method, performed by one or more processors, the method comprising: receiving and/or generating physiological alarms for patients;establishing an alarm rate limit for the patients, and/or alarm response limits for clinician response times, based on a clinical alarm management policy;analyzing the received and/or generated physiological alarms to determine at least one of: patients exceeding the alarm rate limit; and,clinicians exceeding the alarm response limits; andstoring a listing of clinicians exceeding the alarm response limits. 10. The medical method according to claim 9, further including notifying clinicians with patients exceeding the alarm rate limit of these patients. 11. The medical method according to claim 9, further including: notifying clinicians exceeding... | Koninklijke Philips N.V. | G08B029/00 G08B029/18 A61B005/0245 A61B005/00 G06F019/00 G08B029/02
US09581588 | B2 | 2017-02-28 | Modular point-of-care devices, systems, and uses thereof | 2015-08-20 | The present invention provides devices and systems for use at the point of care. The methods devices of the invention are directed toward automatic detection of analytes in a bodily fluid. The components of the device are modular to allow for flexibility and robustness of use with the disclosed methods for a variety of medical applications. | 1. A cartridge for detection of a plurality of analytes in a bodily fluid sample comprising: a housing comprising a plurality of defined locations, each of which defined locations being configured to receive a unit or a tip, wherein said unit is selected from a sample collection unit, a reagent unit, and an assay unit;a sample collection unit configured to receive the bodily fluid sample;a plurality of reagent units configured to contain reagents for running chemical reactions for detecting analytes; anda plurality of assay units, each assay unit comprising an assay tip configured to engage with a fluid transfer device and having an interior surface defining an interior region configured to receive at least a portion of the sample from the sample collection unit and to receive reagent from a reagent unit, each assay tip comprising:i) an opening configured to allow the transfer of fluids in and out of the assay tip;ii) a clear and transparent portion configured to allow passage of an optical signal therethrough; andiii) an interior surface having immobilized thereon reactants for a chemical reaction that yields a detectable optical signal indicative of the presence of an analyte in the sample;wherein said assay units may be moved by said fluid transfer device to locations within said housing effective to place fluid within said sample collection unit or within reagent units into fluid communication with said interior regions of the assay units, and wherein sample, reagents, and reactants may contact each other effective to run chemical reactions and to provide optical signals for detecting said analytes, whereby said cartridge carries said sample collection unit, said plurality of reagent units, and said plurality of assay units in said plurality of defined locations of said housing. 2. The cartridge of claim 1, wherein the sample collection unit is configured to receive a volume of the bodily fluid sample of about 20 microliters or less. 3. The cartridge of claim 1, wherein the sample collection unit is configured to receive a volume of the bodily fluid sample that is a single drop of bodily fluid. 4. The cartridge of claim 1 further comprising a pretreatment unit configured to retrieve a portion of the bodily fluid sample for running a chemical reaction to detect an analyte. 5. The cartridge of claim 4, wherein the bodily fluid is a whole blood sample and the portion is plasma. 6. The cartridge of claim 4, further comprising a sample tip configured to collect at least a portion of the bodily fluid sample from said sample collection unit, and configured to distribute at least a portion of the bodily fluid sample to said pretreatment unit or said assay unit. 7. The cartridge of claim 6, further comprising a pretreatment tip configured to collect at least a portion of the sample from a pretreatment unit, wherein an assay unit is configured to receive sample from the sample tip or a pretreatment tip. 8. The cartridge of claim 1, wherein movem... | Theranos, Inc. | G01N033/00 G01N033/53 B01J019/00 B01L003/00 G01N035/02 G01N001/38 G01N033/569 A61B005/15 A61B005/151 G01N035/10 G01N033/68 G01N033/94 B01L007/00 G01N033/543 B01L003/02 G01N035/00
US09597035 | B2 | 2017-03-21 | Skin-mountable medical device | 2015-11-11 | The invention concerns a skin-mountable medical device comprising a patch portion with a contact surface facing the skin of a patient during use, a process unit attached to the patch portion, and a plaster kit for securing the patch portion to the skin, wherein the plaster kit has a primary pad adapted to releasably adhere to at least a section of a peripheral skin surface surrounding the contact surface. According to the invention, the plaster kit further comprises at least one auxiliary pad which is connectable or connected to the patch portion and adapted to functionally replace the primary pad after a wearing time. | 1. Skin-mountable medical device, comprising: a process unit;a patch portion housing the process unit;a primary pad extending from the patch portion, the primary pad including a primary carrier layer having a tear-off section configured to detach the primary pad from the patch portion, anda primary adhesive on the primary carrier layer to releasably adhere to skin; andan auxiliary pad layered at least partially over the primary pad, the auxiliary pad being bendably connected to the patch portion for pivoting to uncover the primary pad during removal, the auxiliary pad including an auxiliary carrier layer, andan auxiliary adhesive on the auxiliary carrier layer to releasably adhere to the skin after removal of the primary pad. 2. Medical device according to claim 1, further comprising: a base pad joined to the patch portion and the primary pad, the base pad including a base carrier layer, anda base adhesive on the base carrier layer to releasably adhere to the skin; andwherein the tear-off section of the primary carrier layer includes a perforation line between the base carrier layer and the primary carrier layer. 3. Skin-mountable medical device, comprising: a patch portion with a contact surface facing the skin of a patient during use;a process unit particularly formed by a sensor or medication delivery set attached to the patch portion;a adhesive kit for securing the patch portion to the skin, wherein the adhesive kit has a primary pad adapted to releasably adhere to at least a section of a peripheral skin surface surrounding the contact surface, characterized in that the adhesive kit further comprises at least one auxiliary pad which is connectable or connected to the patch portion and adapted to functionally replace the primary pad after a wearing time;wherein the primary pad and the at least one auxiliary pad at least partially overlap one another in a layered configuration;wherein the primary pad has a tear-off perforation for allowing removal of the primary pad; andwherein the auxiliary pad is bendably connected to the patch portion and forms a flap to uncover the primary pad for removal. 4. Medical device according to claim 3, wherein an adhesive coating of the auxiliary pad is separated by a liner from the primary pad. 5. Medical device according to claim 3, wherein the adhesive kit further comprises a base pad fixedly connected to the contact surface of the patch portion. 6. Medical device according to claim 3, wherein the auxiliary pad is formed as a separate ring which can be applied over the periphery of the patch portion. 7. Medical device according to claim 3, further comprising a ring-shaped frame which is affixed to the inner edge of an annular auxiliary pad, wherein the frame can be engaged to the patch portion. 8. Medical device according to claim 3, further comprising a stack of at least two auxiliary pads which are joined together in a parallel folding pattern particularly in a Leporello fashion for sequential unfoldin... | Roche Diabetes Care, Inc. | A61B005/00 A61M005/142 A61B005/145 A61N001/04
US09592011 | B2 | 2017-03-14 | Position-detecting device, respiration measurement device and heart rate measurement device | 2015-07-15 | A position-detecting device includes a body pressure distribution sensor including a plurality of pressure sensors that outputs pressure signals corresponding to pressure values respectively and are arranged in a matrix pattern, a specific pattern storage unit storing a range that pressure sensors can occupy and a condition of pressure values relating to the pressure sensors within the range as a specific pattern by sleeping posture and body part of a sleeper, a scanning unit applying the specific pattern to body pressure distribution information, which is a set of the pressure values, from a scan starting position to an adjacent position in sequence and to determine whether the condition is satisfied, and a body part position determining unit determining the position of the body part in the sleeping posture corresponding to the position of the specific pattern in the body pressure distribution information when the condition is satisfied. | 1. A position-detecting device comprising: a body pressure distribution sensor including a plurality of pressure sensors that are capable of outputting pressure signals corresponding to pressure values respectively and are arranged in a matrix pattern having rows and columns, the body pressure distribution sensor being placed on bedclothes;a storage that stores a specific pattern in association with a sleeping posture and a body part, the specific pattern including a range occupied by at least two pressure sensors of the plurality of pressure sensors corresponding to the body part when a user takes the sleeping posture on the bedclothes, and a condition of the pressure values of the at least two pressure sensors within the range, the storage further storing instructions; anda processor, when executing instructions stored in the storage, that performs a process comprising:sequentially applying the specific pattern to body pressure distribution information, which is a set of the pressure values arranged in the matrix pattern, by sequentially moving a position of the specific pattern starting from a scan starting position to an adjacent position in a row direction or a column direction of the body pressure distribution information;sequentially determining whether the condition is satisfied at each position of the specific pattern in the body pressure distribution information, while the specific pattern is sequentially applied to the body pressure distribution information; anddetermining a position of the body part or a related body part in the corresponding sleeping posture on the basis of the position of the specific pattern in the body pressure distribution information where it is determined that the condition is satisfied. 2. The position-detecting device according to claim 1, wherein the body part includes individual parts in pair of left part and right part or upper part and lower part of the user,the related body part includes body parts relating to the pair of body parts;the scan starting position of the individual parts is the left part or the right part, or the upper part or the lower part in the body pressure distribution information depending on a position of the body parts in pair, andthe range of sequential application of the specific pattern in the body pressure distribution information is limited to the left part or the right part, or the upper part or the lower part in the body pressure distribution information depending on the position of the individual body parts in pair. 3. The position-detecting device according to claim 1, wherein the condition is that, for a number of the pressure sensors smaller than the number of the at least two pressure sensors within the range, the pressure value output from each of the number of pressure sensors is not smaller than a predetermined threshold value. 4. The position-detecting device according to claim 1, wherein after it is determined that the condition is satisfied during the sequential ... | SUMITOMO RIKO COMPANY LIMITED | A61B005/00 A61B005/024 A61B005/08 A61B005/11 A61B005/113
US09597147 | B2 | 2017-03-21 | Methods and systems for treatment of tissue in a body lumen | 2015-04-21 | A system for measuring physiologic characteristics or treating tissue in a body lumen. The system may be used for treating abnormal mucosa in the esophagus. The system comprises an energy delivery device, such as an ablation device including an electrode support and an electrode pattern on the support. The ablation device may expand in size from a pre-deployed state to a deployed state. The system may include a sizing device having an inflatable balloon on a distal end of a catheter that is inflated with an expansion medium to expand the balloon to engage the wall of the esophagus so that the internal cross-section can be calculated or measured. The sizing device may also a controller for delivering an expansion medium and measuring the amount and pressure of the expansion medium inside the catheter. Methods of treating or diagnosing tissue are also disclosed. | 1. A system for treating abnormal tissue at a treatment location within a body lumen comprising: an electrode support comprising a flexible, non-distensible backing with a pre-deployed state and a deployed state, wherein a circumference of the electrode support in the deployed state adapts to engage an inner wall of the body lumen;an inflatable member around which the electrode support is wrapped such that the electrode support extends continuously around a circumference of the inflatable member and continuously covers the circumference along a length of the inflatable member between a distal end and a proximal end of the inflatable member; andan electrode pattern positioned on the electrode support and extending around the circumference of the electrode support in the deployed state. 2. The system of claim 1, wherein the electrode support at least partially overlaps itself in the pre-deployed state. 3. The system of claim 1, wherein the electrode support furls and unfurls from around the inflatable member as the electrode support transitions between the pre-deployed and deployed states. 4. The system of claim 1, further comprising an elastic member coupled with the electrode support configured to bias the electrode support in a furled configuration. 5. The system of claim 1, wherein the electrode pattern comprises a plurality of longitudinal electrode zones. 6. The system of claim 5, wherein the plurality of longitudinal electrode zones are all equal in width. 7. The system of claim 5, wherein the plurality of longitudinal electrode zones comprise at least two longitudinal electrode zones with different widths. 8. The system of claim 1, wherein the electrode pattern comprises a plurality of selectively activated electrode zones. 9. The system of claim 1, wherein the electrode pattern comprises a plurality of longitudinal electrode zones, the plurality of longitudinal electrode zones configured to be sequentially activated beginning with a first longitudinal electrode zone adjacent to a free end of the electrode support. 10. The system of claim 1, wherein the inflatable member comprises a cylindrical balloon. 11. A device for treating abnormal tissue at a treatment location within a body lumen comprising: an electrode support comprising a flexible, non-distensible backing with a pre-deployed state and a deployed state, wherein a circumference of the electrode support in the deployed state adapts to engage an inner wall of the body lumen; andan inflatable member around which the electrode support is wrapped such that the electrode support extends continuously around a circumference of the inflatable member and continuously covers the circumference along a length of the inflatable member between a distal end and a proximal end of the inflatable member; andan electrode pattern positioned on the electrode support and configured to selectively deliver energy to axial portions of the engaged wall of the body lumen. 12. The system of claim 11... | COVIDIEN LP | A61B018/14 A61B005/107 A61B005/00 A61N001/06 A61B005/03 A61N001/40 A61B005/053 A61B018/00 A61B018/12 A61N001/08
US09572929 | B2 | 2017-02-21 | Blood collection assembly having a multi-function shield | 2013-03-07 | A needle assembly includes a housing having proximal and distal ends, an IV cannula projecting distally from the housing, and an IV shield having an engagement. The housing has a shield seat and the IV cannula has a distal tip. The IV shield has a pre-use position where the IV shield covers the distal tip of the IV cannula and the engagement is disengaged from the shield seat, and a use position where the engagement is engaged with the shield seat and the IV shield is adapted to move between a non-shielded position, in which the distal tip is exposed, and a shielded position, in which the distal tip is shielded by the IV shield. | 1. A needle assembly comprising: a housing having proximal and distal ends and a shield seat;a cannula projecting distally from the housing, the cannula having a distal tip; anda single shield having a unitary structure and defining an opening adjacent to a proximal end of the shield and an interior space adapted to receive the cannula;an engagement extending from the unitary structure of the shield, the single shield configured for transitioning between a pre-use position wherein the shield covers the distal tip of the cannula and the engagement is disengaged and circumferentially spaced from the shield seat, and a use position wherein the engagement is engaged with the shield seat and the shield is adapted to move between a non-shielded position, in which the distal tip is exposed, and a shielded position, in which the distal tip is shielded by the shield and wherein during transition from the pre-use position to the use position, the shield is moved in a direction away from the distal end of the housing to unshield the distal tip of the cannula prior to engagement of the shield engagement with the shield seat. 2. The needle assembly of claim 1, wherein the shield comprises a body that defines a longitudinal slot adapted to receive the cannula. 3. A needle assembly comprising: a housing having proximal and distal ends and a shield seat;a cannula projecting distally from the housing, the cannula having a distal tip; anda single shield having a unitary structure and defining an opening adjacent to a proximal end of the shield and an interior space adapted to receive the cannula;an engagement extending from the unitary structure of the shield, the single shield configured for transitioning between a pre-use position wherein the shield covers the distal tip of the cannula and the engagement is disengaged and circumferentially spaced from the shield seat, and a use position wherein the engagement is engaged with the shield seat and the shield is adapted to move between a non-shielded position, in which the distal tip is exposed, and a shielded position, in which the distal tip is shielded by the shield, wherein the shield comprises a body that defines a longitudinal slot adapted to receive the cannula and the shield includes a needle catch adapted to engage the cannula when the shield is in the shielded position. 4. The needle assembly of claim 2, wherein the body of the shield engages the distal end of the housing when the shield is in the pre-use position. 5. The needle assembly of claim 1, wherein the shield is pivotable relative to the housing when the shield is in the use position. 6. The needle assembly of claim 5, wherein the engagement comprises a locking pin and the shield is pivotable about the locking pin in the use position. 7. A needle assembly comprising: a housing having proximal and distal ends and a shield seat;a cannula projecting distally from the housing, the cannula having a distal tip; anda single shield having a unitary ... | Becton, Dickinson and Company | A61M005/158 A61B005/15 A61B005/154 A61M005/32 A61B005/155
US09560995 | B2 | 2017-02-07 | Methods and systems for determining a probe-off condition in a medical device | 2013-02-25 | A physiological monitoring system may determine a probe-off condition. A physiological sensor may receive a light signal including one or more wavelengths of light. The received light signal may be processed to obtain a light signal corresponding to an ambient light signal and a light signal corresponding to an emitted light signal and the ambient light signal. The signals may be analyzed to identify an inverse effect. The system may determine whether the physiological sensor is properly positioned based on the identification of an inverse effect. | 1. A method for determining whether a pulse oximetry sensor is properly positioned on a subject, the method comprising: receiving a detected light signal using the pulse oximetry sensor;processing, using a pulse oximeter, the light signal to obtain a first signal corresponding to ambient light;processing, using the pulse oximeter, the light signal to obtain a second signal corresponding to an emitted photonic signal and ambient light;identifying, using the pulse oximeter, an inverse effect based on the first signal and the second signal, wherein the inverse effect corresponds to when two signals change inversely with respect to each other, wherein identifying the inverse effect comprises: determining a difference signal by subtracting the first signal from the second signal;determining a weight based on the first signal and the difference signal;determining a count based on the first signal and the difference signal;determining a metric based on the weight and the count; andcomparing the metric to a threshold; anddetermining, using the pulse oximeter, that the pulse oximetry sensor is not properly positioned based on the identification of an inverse effect. 2. The method of claim 1, wherein determining the weight comprises: determining the product of multiplying the absolute value of the first signal by the absolute value of the difference signal for a given sample;determining a summation of the products for N number of samples; anddetermining a quotient by dividing the summation by N number of samples. 3. The method of claim 1, wherein determining the count comprises: identifying when the first signal and the difference signal change inversely with respect to each other; andincrementing the count based on when the first signal and the difference signal are identified as changing inversely with respect to each other. 4. The method of claim 1, wherein determining the metric based on the weight and the count comprises determining the product of multiplying the weight by the count. 5. The method of claim 1, wherein determining the inverse effect comprises using a technique selected from the group comprising Lissajous, covariance, or any combination thereof. 6. The method of claim 1, further comprising providing an indicator that the pulse oximetry sensor is not properly positioned. 7. A system for determining whether a pulse oximetry sensor is properly positioned on a subject, the system comprising: a pulse oximeter configured to: receive a detected light signal using the pulse oximetry sensor;process the light signal to obtain a first signal corresponding to ambient light;process the light signal to obtain a second signal corresponding to an emitted photonic signal and ambient light;determine a difference signal by subtracting the first signal from the second signal;determine a weight based on the first signal and the difference signal;determine a count based on the first signal and the difference signal;determine a metric based on the weight... | Covidien LP | A61B005/1455 A61B005/00
US09566022 | B2 | 2017-02-14 | Apparatus and method for determining 3D load displacement response of a joint | 2014-03-13 | An apparatus for determining 3D load displacement characteristics of an anatomical joint formed by a first body portion and a second body portion moveable with respect to the first body portion. The apparatus includes a first frame for receiving and securing the first body portion and a load displacement assembly. The load displacement assembly includes a first axis for alignment with a first anatomical plane of the joint, a second frame for receiving and securing the second body portion. The second frame is movable relative to the first frame. The load displacement assembly also includes a first counterweight configured to balance the weight of the second frame, a force for applying a load to the second frame, and a displacement sensor for measuring displacement of the second frame relative to the first frame upon application of the force. | 1. An apparatus for determining 3D load displacement response of a joint having a first body segment and a second body segment moveable with respect to the first body segment, comprising: a first frame for securing the first body segment; anda load displacement assembly that includes: a first axis for alignment with a first anatomical plane of the joint,a second frame for securing the second body segment, the second frame movable relative to the first frame,a first counterweight configured to balance a weight of the second frame,an actuator for applying a force to the second frame, anda sensor for measuring displacement of the second frame relative to the first frame upon application of the force. 2. The apparatus of claim 1, wherein the second frame extends from the first axis and the first counterweight balances the weight of the second frame about the first axis. 3. The apparatus of claim 1, wherein the load displacement assembly further comprises a second counterweight configured to balance the weight of the load displacement assembly about the first axis. 4. The apparatus of claim 1, wherein the load displacement assembly further comprises: a second axis for alignment with a second anatomical plane of the joint; anda third axis for alignment with a third anatomical plane of the joint. 5. The apparatus of claim 4, wherein the load displacement assembly further comprises a second counterweight that translates along a path substantially parallel to the third axis and balances the weight of the load displacement assembly. 6. The apparatus of claim 4, wherein the load displacement assembly further comprises a third counterweight that balances the weight of the load displacement assembly about the second axis. 7. The apparatus of claim 6, wherein the third counterweight translates along a path substantially parallel to the second axis. 8. The apparatus of claim 4, wherein the load displacement assembly further comprises a fourth counterweight configured to balance the weight of the load displacement assembly about the third axis. 9. The apparatus of claim 4, wherein the force applies a torque to the joint about the second or third axes or a linear force to translate the joint in a direction perpendicular to the first axis. 10. The apparatus of claim 4, wherein the load displacement assembly further comprises: a bearing having: a stationary part mounted to a shaft extending along the first axis, anda moving part connected to the second frame; andthe actuator applies the force to the moving part to generate a torque about the third axis. 11. The apparatus of claim 1, wherein the load displacement assembly further comprises: a linear bearing having: a stationary part mounted to a shaft extending along the first axis, anda moving part connected to the second frame; andthe actuator applies the force to the moving part to generate a load on the second frame. 12. The apparatus of claim 1, wherein the load displacement assembly further comprise... | Hospital for Special Surgery | A61B005/00 A61B005/11
US09603566 | B2 | 2017-03-28 | Sleep awaking system and method | 2015-01-20 | Provided are a sleep awaking system and a sleep awaking method. The system comprises: a sign parameter collecting module for collecting a sign parameter of a human body; a time determining module for determining whether the present time is a REM determining time; a REM determining module for obtaining the sign parameter and determining whether the human body is in a REM stage according to the sign parameter in a REM determining period when the time determining module determines that the present time is the REM determining time; an awaking module for awaking the human body after a pre-awaking period when the REM determining module determines that the human body is in the REM stage and causing the human body to enter the REM stage within the pre-awaking period and awaking the human body after the pre-awaking period when the REM determining module determines that the human body is not in the REM stage, wherein the REM determining period and the pre-awaking period pass in turn from the REM determining time to the awaking time. The above system and method realize awaking the human body in the REM stage, making the human body feel a clear mind, act agilely, and full of spirit and energy after being awaked, which is good for health of the human body. | 1. A sleep awaking system comprising: a sign parameter collecting module configured to collecting a sign parameter of a human body;a time determining module configured to determining whether a present time is a REM determining time;a REM determining module configured to obtaining the sign parameter and determining whether the human body is in a REM stage according to the sign parameter in a REM determining period when the time determining module determines that the present time is the REM determining time;an awaking module configured to awaking the human body after a pre-awaking period when the REM determining module determines that the human body is in the REM stage, and causing the human body to enter the REM stage within the pre-awaking period and awaking the human body after the pre-awaking period when the REM determining module determines that the human body is not in the REM stage,wherein the REM determining period and the pre-awaking period pass in turn from the REM determining time to the awaking time, andwherein the human body is determined to be in the REM stage in a case where a total variation of acceleration signals of respective times within the REM determining period is smaller than or equal to a first threshold, and at least one variation of acceleration signal at adjacent times within the REM determining period is larger than a second threshold. 2. The sleep awaking system according to claim 1, wherein the sign parameter collecting module comprises an acceleration collecting unit configured to collecting acceleration signals of body movement. 3. The sleep awaking system according to claim 1, wherein the REM determining module comprises: a sleep/wake determining unit configured to obtaining acceleration signals of respective times within the REM determining period when the time determining module determines that the present time is the REM determining time, calculating the total variation of the acceleration signals within the REM determining period, and comparing the total variation of the acceleration signals with a threshold for the total variation of the acceleration signals within the REM determining period, determining that the human body is in a sleep state when the total variation of the acceleration signals is smaller than or equal to the threshold for the total variation of the acceleration signals, and determining that the human body is in a wake state when the total variation of the acceleration signals is larger than the threshold for the total variation of the acceleration signals; anda REM determining unit configured to calculating variations of acceleration signals at adjacent times within the REM determining period, when the sleep/wake determining unit determines that the human body is in the sleep state, comparing the variations of the acceleration signals with a threshold for the variations of the acceleration signals one by one, and determining whether variation of the acceleration signals is periodic, determ... | BOE TECHNOLOGY GROUP CO., LTD. | G08B023/00 A61B005/00 A61B005/024 A61B005/11 A61M021/02 A61B005/0205 A61M021/00 A61B005/01
US09579024 | B2 | 2017-02-28 | System and method for measuring biological fluid biomarkers | 2016-06-09 | Systems and methods of analyzing biological fluid biomarkers, calculating biomarker data, transmitting data to a transceiver device, and storing the data and/or analytics in a database and/or on at least one remote computer server. | 1. A system for analyzing sweat from a human and transmitting and storing sweat data from the human comprising: an apparatus for sensing and analyzing sweat, wherein the apparatus includes an electronic layer comprising at least one electrochemical sensor, a microcontroller, and a transceiver antenna coil;at least one remote transceiver device; andat least one remote computer server;wherein the apparatus analyzes at least one sweat biomarker, calculates at least one output datum of the at least one sweat biomarker using at least one algorithm, and transmits the at least one output datum to the at least one remote transceiver device;wherein the at least one algorithm calculates the at least one output datum using an estimated body surface area of a human and input data, wherein the input data includes at least a height and a weight of the human, and wherein the height and the weight of the human are used to estimate the estimated body surface area of the human;wherein the at least one remote transceiver device transmits the at least one output datum to the at least one remote computer server or at least one remote computing device or database for storage;wherein the apparatus and the at least one remote transceiver device have real-time or near-real-time two-way communication; andwherein the apparatus is flexible and further includes: a macrofluidic, double-sided adhesive layer;a microfluidic management layer; anda vapor porous, top protective layer;wherein the macrofluidic, double-sided adhesive layer is intimately adhered to an exterior layer of human skin;wherein the microfluidic management layer is positioned between the macrofluidic, double-sided adhesive layer and the electronic layer;wherein the microfluidic management layer circumferentially surrounds the at least one electrochemical sensor of the electronic layer;wherein the at least one electrochemical sensor of the electronic layer is facing the exterior layer of human skin;wherein the electronic layer is intimately adhered to the macrofluidic, double-sided adhesive layer;wherein the vapor porous, top protective layer is placed on and completely covers the microfluidic management layer and the electronic layer; andwherein the vapor porous, top protective layer is intimately adhered to the macrofluidic, double-sided adhesive layer. 2. The system of claim 1, wherein the at least one sweat biomarker includes small molecules, proteins, metabolites, and/or electrolytes. 3. The system of claim 1, wherein the microcontroller receives multiple input data, which are input from multiple sources including the sweat. 4. The system of claim 1, wherein the at least one electrochemical sensor houses at least one standard electrode and at least one active electrode. 5. The system of claim 4, wherein the at least one standard electrode and/or the at least one active electrode are silver, zinc, copper, gold, platinum, rhodium, carbon, or a combination thereof. 6. The system of claim 4, wherein the e... | CoreSyte, Inc. | A61B005/05 A61B005/00 A61B005/145 A61B005/1477 A61B005/1473 A61B010/00
US09606206 | B2 | 2017-03-28 | Radiation therapy system with real time magnetic resonance monitoring | 2009-06-16 | A radiation therapy system comprises: a radiation therapy subsystem (20, 22, 32) configured to perform radiation therapy by applying radiation pulses to a region of a subject at pulse intervals (Tpi); a magnetic resonance (MR) imaging subsystem (10, 16, 30, 36) configured to acquire a dataset of MR imaging data samples from the region of the subject over one or more MR sampling intervals (TAQ) that are longer than the pulse intervals, the one or more MR sampling intervals overlapping at least some of the pulse intervals; a synchronizer (40) configured to identify MR imaging data samples of the dataset whose acquisition times overlap pulse intervals; and a reconstruction processor (44) configured to reconstruct the dataset without the measured values for the MR imaging data samples identified as having acquisition times overlapping pulse intervals to generate a reconstructed MR image. | 1. A radiation therapy method comprising: performing radiation therapy by applying a pulsed beam of ionizing radiation to a region of a subject during pulse intervals;acquiring a dataset of magnetic resonance (MR) imaging data samples from the region of the subject over one or more MR sampling intervals that are longer than the pulse intervals, the one or more MR sampling intervals overlapping at least some of the pulse intervals; andreconstructing the dataset without the measured MR imaging data samples acquired during acquisition times that overlap pulse intervals to generate a reconstructed MR image. 2. The radiation therapy method as set forth in claim 1, further comprising: inserting non-measured or estimated MR imaging data sample values into the dataset for those MR imaging data samples whose acquisition times overlap pulse intervals; the reconstructing comprising reconstructing the dataset with the inserted non-measured or estimated MR imaging data sample values to generate the reconstructed MR image. 3. The radiation therapy method as set forth in claim 2, further comprising: generating a simulated dataset of MR imaging data samples from the reconstructed MR image;updating the non-measured or estimated MR imaging data sample values based on the generated simulated dataset; andreconstructing the dataset with the updated, inserted non-measured or estimated MR imaging data sample values to generate an improved reconstructed MR image. 4. The radiation therapy method as set forth in claim 2, further comprising: constructing the non-measured or estimated MR imaging data sample values from acquired MR imaging data samples whose acquisition times do not overlap pulse intervals, based on a Hermitian k-space symmetry. 5. The radiation therapy method as set forth in claim 4, further comprising: selecting at least one of (i) a repetition time of the acquiring and (ii) a pulse repetition time interval separating the pulse intervals such that the MR imaging data samples whose acquisition times overlap pulse intervals all lie in one half of k-space. 6. The radiation therapy method as set forth in claim 4, further comprising: selecting(i) a pulse repetition time interval separating the pulse intervals, and(ii) a repetition time of the acquiring,such that the repetition time of the acquiring and the pulse repetition time interval define a rational ratio. 7. The radiation therapy method as set forth in claim 1, wherein the acquiring employs a plurality of radio frequency receive coils having different coil sensitivities, and the reconstruction comprises: reconstructing the dataset without those MR imaging data samples whose acquisition times overlap pulse intervals, the said dataset being undersampled; andcompensating for undersampling based on additional information provided by sensitivities of the plurality of radio frequency receive coils. 8. The radiation therapy method as set forth in claim 1, further comprising: detuning a radio frequency rec... | KONINKLIJKE PHILIPS ELECTRONICS N.V. | A61B005/05 G01R033/48 A61B005/055 G01R033/56 A61N005/10 G01R033/561
US09603652 | B2 | 2017-03-28 | Electrosurgical instrument including a sensor | 2008-08-21 | An electrosurgical system includes an electrosurgical generator, an electrosurgical instrument, an optical clarity sensor and a control component. The electrosurgical generator generates electrosurgical energy for use during electrosurgery. The electrosurgical instrument is coupled to the electrosurgical generator and treats tissue. The optical clarity sensor is coupled to the electrosurgical generator and is adapted to measure tissue with at least two optical frequencies. The control component is operatively coupled to the optical clarity sensor and receives sensor data therefrom. The control component communicates control instructions to the electrosurgical generator to control the generation of the electrosurgical energy. | 1. An electrosurgical system, comprising: an electrosurgical generator configured to generate electrosurgical energy for use during electrosurgery;an electrosurgical instrument operatively coupled to the electrosurgical generator and configured to treat tissue;a light source operatively coupled to the electrosurgical generator, the light source configured to transmit light through a first side of the tissue;an optical clarity sensor operatively coupled to the electrosurgical generator and configured to detect light from the light source transmitted through the tissue at a second, opposing side of the tissue, wherein the optical clarity sensor is adapted to measure the light transmitted through the tissue at at least two optical frequencies, wherein the light at a first optical frequency of the at least two optical frequencies is readily absorbed by water and the light at a second optical frequency of the at least two optical frequencies is readily absorbed by protein found in tissue; anda control component operatively coupled to the optical clarity sensor configured to receive sensor data therefrom, wherein the control component is configured to compare absorption characteristics of the tissue at the at least two optical frequencies and communicate control instructions to the electrosurgical generator to control the generation of the electrosurgical energy. 2. An electrosurgical system according to claim 1, wherein the sensor data includes at least one optical clarity measurement of tissue, wherein the control component is configured to instruct the electrosurgical generator to generate the electrosurgical energy corresponding to the at least one optical clarity measurement corresponding to tissue being less than about 60 degrees Celsius. 3. An electrosurgical system according to claim 1, wherein the sensor data includes at least one optical clarity measurement of tissue, wherein the control component is configured to instruct the electrosurgical generator to generate the electrosurgical energy corresponding to the at least one optical clarity measurement being less than about 100 degrees Celsius. 4. An electrosurgical system according to claim 1, wherein the sensor data includes at least one optical clarity measurement of tissue, wherein the control component is configured to instruct the electrosurgical generator to generate the electrosurgical energy corresponding to the at least one optical clarity measurement being in a predetermined range. 5. An electrosurgical system according to claim 1, wherein the sensor data includes at least one optical clarity measurement of tissue, wherein the control component is configured to instruct the electrosurgical generator to generate the electrosurgical energy when the at least one optical clarity measurement corresponds to tissue hydration being within a predetermined range. 6. An electrosurgical system according to claim 1, wherein the electrosurgical instrument includes: a shaft having a first jaw... | COVIDIEN LP | A61B018/14 A61B018/12 A61B005/00 A61B017/00 A61B018/00
US09581560 | B2 | 2017-02-28 | Multiple-excitation multiple-receiving (MEMR) capacitance tomography | 2015-07-30 | A method for operating a sensor, including simultaneously exciting a first set of electrodes and sensing an output of each electrode of a second set of electrodes, storing output data corresponding to the output of each electrode of the second set of electrodes in a memory storage device, shifting at least one electrode from the first set of electrodes to the second set of electrodes and at least one electrode from the second set of electrodes to the first set of electrodes, and repeating the simultaneously exciting and sensing, the storing, and the shifting until an output data has been stored for each possible pair of electrodes in the first and second set of electrodes. | 1. A method for operating a sensor, comprising: simultaneously exciting a first set of electrodes of a plurality of electrodes and sensing an output of each electrode of a second set of electrodes of said plurality of electrodes;storing output data corresponding to the output of each electrode of the second set of electrodes in a memory storage device;shifting at least one electrode from the first set of electrodes to the second set of electrodes and at least one electrode from the second set of electrodes to the first set of electrodes; andrepeating said simultaneously exciting and sensing, said storing, and said shifting until an output data has been stored for each possible pair of electrodes in said plurality of electrodes. 2. The method of claim 1, wherein the first set of electrodes and the second set of electrodes have the same number of electrodes, thereby minimizing a number of iterations of the method. 3. The method of claim 1, wherein the step of simultaneously exciting a first set of electrodes and sensing an output of each electrode of the second set of electrodes includes exciting each electrode in the first set of electrodes with a corresponding unique excitation frequency. 4. The method of claim 3, wherein the step of simultaneously exciting the first set of electrodes and sensing an output of each electrode of the second set of electrodes includes filtering a received signal corresponding to each electrode of the second set of electrodes such that a unique output signal corresponding to each of the unique excitation frequencies is generated for each electrode of the second set of electrodes. 5. The method of claim 4, wherein the step of storing the readings from the second set of electrodes in a memory comprises: associating each of the unique output signals with the electrode from the first set having the corresponding excitation frequency and associating each of the unique output signals with the receiving electrode corresponding to the unique output signal, thereby assigning an electrode pair to each of the unique output signals; andstoring the assigned electrode pair associated with each of the unique output signals, thereby generating a stored value for each possible pair of electrodes. 6. The method of claim 5, further comprising the step of discarding redundant electrode pair sensings prior to storing the unique output signals. 7. The method of claim 1 further comprising the step of generating a combined image based on a combination of all of the stored readings. 8. The method of claim 1, wherein the step of simultaneously exciting the first set of electrodes and reading an output of the second set of electrodes further comprises exciting each of the first plurality of electrodes using an AC signal having a frequency unique to the corresponding electrode. 9. A method for operating a sensor, comprising: simultaneously exciting a first set of electrodes of a plurality of electrodes and sensing an output of each elect... | The University of Conneticut United Technologies Corporation | G01R027/26 G01N027/02 G01N027/22 A61B005/053
US09576236 | B2 | 2017-02-21 | Wearable device with overlapping ends coupled by magnets positioned in the wearable device by an undercut | 2016-08-21 | A wearable device includes a wearable device structure. The wearable device has a first end and a second end each with a plurality of magnets. The first and second ends are coupled by overlapping of at least a portion of the first end magnets to at least a portion of the second end magnets. The wearable device structure includes an undercut structure for receiving at least a portion of the magnets. ID circuitry is provided at a surface or an interior of the wearable device. | 1. A wearable device, comprising: a user wearable device structure, the wearable device including a first end and a second end;an electronic device coupled to the wearable device structure, the electronic device including a payment activity manager configured to receive from a user payment configuration parameters for each of a designated third party to receive payments, the payment activity manager including a designated third party payment data base that includes designated third party settings with third party IP addresses, payment sources for each of a designated third party, and method of payment, the payment activity manager performing an authentication of a designated third party for a payment, an electronic device coupled to the wearable device structure, the electronic component including a securities stock activity manager associating one or more securities, the securities stock activity manager configured to monitor one or more activities of one or more selected securities, the securities stock activity manager configured execute instructions from the user to buy or sell one or more securities; andID circuitry at the wearable device or the electronic device. 2. The device of claim 1, wherein the wearable device structure is at least partially made of a silicone rubber. 3. The device of claim 1, wherein the ID circuitry is at least partially positioned in the interior of the wearable device. 4. The device of claim 1, further comprising: a support structure coupled to the wearable device. 5. The device of claim 4, wherein the ID circuitry is coupled to the support structure. 6. The device of claim 1 further comprising: one or more batteries coupled to the ID circuitry. 7. The device of claim 1, wherein the first end overlaps the second end of the wearable device. 8. The device of claim 1, wherein the electronic device includes one or more sensors. 9. The device of claim 1, wherein the electronic device is configured to be in communication with a telemetry system. 10. The device of claim 1, wherein the electronic device is configured to be in communication with a social network. 11. The device of claim 10, wherein the one or more sensors acquires information selected from at least one of a wearable device user's activities, behaviors and habit information. 12. The device of claim 1, wherein the electronic device is a mobile device. 13. The device of claim 12, further comprising: a memory;a memory controller;one or more processing units (CPU's);a peripherals interface;a Network Systems circuitry;an input/output (I/O) subsystem. 14. The device of claim 1, wherein the device includes an antenna and one or more sensors. 15. The device of claim 1, wherein the ID circuitry includes ID storage, a communication system that reads and transmits the unique ID from an ID storage and a pathway system to route signals through the circuitry. 16. The device of claim 1, further comprising: elements to enable installation of a firmware updat... | Hello Inc. | G06K019/077 A61B005/00
US09561367 | B2 | 2017-02-07 | Device and implantation system for electrical stimulation of biological systems | 2014-09-29 | The present specification discloses devices and methodologies for the treatment of transient lower esophageal sphincter relaxations (tLESRs). Individuals with tLESRs may be treated by implanting a stimulation device within the patient's lower esophageal sphincter and applying electrical stimulation to the patient's lower esophageal sphincter, in accordance with certain predefined protocols. The presently disclosed devices have a simplified design because they do not require sensing systems capable of sensing when a person is engaged in a wet swallow and have improved energy storage requirements. | 1. A method of treating a patient with gastrointestinal reflux disease comprising: implanting an electrical stimulator comprising an energy storage component, a non-volatile memory for storing programmatic code, and a pulse generator in electrical communication with at least one electrode, wherein said electrode is implanted such that said electrode is configured to be in electrical communication with a lower esophageal sphincter (LES) of the patient; andprogramming said implanted electrical stimulator, wherein said electrical stimulator is programmed such that, when operated, the electrical stimulator generates a pulse stream, wherein said pulse stream comprises a pulse width having a range of 30 μsec to 5 msec, a pulse amplitude having a range of 2 to 15 mAmp, and a pulse frequency having a range of 2 to 80 Hz, wherein values for each of said pulse width, pulse amplitude, and pulse frequency are defined such that swallowing of the patient is not hindered by said stimulation while said stimulation is occurring. 2. The method of claim 1, wherein the electrical stimulator comprises an accelerometer. 3. The method of claim 2, further comprising programming the electrical stimulator to have a stimulation mode adapted to automatically stimulate the LES during time periods in which the patient is in a supine position as determined by said accelerometer. 4. The method of claim 3, wherein said supine position is defined by a level of inclination relative to a vertical baseline and wherein said level is programmable and has a range of 50 to 80 degrees. 5. The method of claim 3, further comprising programming the electrical stimulator such that said automatic stimulation occurs after the patient has been in the supine position for a predetermined period of time and wherein said predetermined period of time has a range of 1 minute to 60 minutes. 6. The method of claim 3, further comprising programming the electrical stimulator such that said automatic stimulation occurs after a minimum percentage of data points occur within a predetermined period of time. 7. The method of claim 1, wherein said electrical stimulator is not in communication with a sensor to determine when the patient is swallowing and does not modify said pulse stream based on said swallowing. 8. A method of treating a patient with gastrointestinal reflux disease comprising: implanting an electrical stimulator comprising an energy storage component, an accelerometer, a non-volatile memory for storing programmatic code, and a pulse generator in electrical communication with at least one electrode, wherein said electrode is implanted such that said electrode is configured to be in electrical communication with a lower esophageal sphincter (LES) of the patient; andprogramming said implanted electrical stimulator, wherein said electrical stimulator is programmed such that, when operated, the electrical stimulator generates a pulse stream, wherein said pulse stream comprises a pulse width ... | EndoStim, Inc. | A61N001/36 A61B005/03 A61N001/05 A61B005/145
US09600891 | B2 | 2017-03-21 | Web based fast query visualization of time-varying multi-variate vessel flow field by using uniform partition strategy | 2014-10-07 | A method for visualizing flow data from computation fluid dynamics (CFD) applications in 2-dimensions (2D) includes receiving a 3-dimensional (3D) image volume from a CFD simulation of fluids flowing through vessels in a patient that is a snapshot of a fluid flow in the vessels at a certain time, subdividing the 3D image volume into 3D data blocks, minimizing a sum over a matrix of energy interactions defined for each pair of data blocks in the 3D image volume, where the minimization preserves a local shape of the vessels, where minimizing the sum over the matrix of energy interactions is performed on a graphics processing unit (GPU), and using the minimized energy interaction matrix to display on a monitor a 2D sketch of the 3D image volume, where the 2D sketch is displayed in real-time with respect to the time scale of the CFD simulation. | 1. A method for visualizing flow data from computation fluid dynamics (CFD) applications in 2-dimensions (2D), comprising the steps of: receiving a 3-dimensional (3D) image volume from a CFD simulation of fluids flowing through vessels in a patient that is a snapshot of a fluid flow in the vessels at a certain time;subdividing the 3D image volume into 3D data blocks;minimizing a sum over energy interactions defined for each pair of data blocks in the 3D image volume, wherein said minimization preserves a local shape of the vessels, wherein minimizing the sum over energy interactions is performed on a graphics processing unit (GPU), wherein minimizing the sum over the energy interactions comprises minimizing E=√{square root over (ΣijEij2)}whereinEij={Wn×tij-eij,eij&lt;d,Wnn×tij-gij,gij>d,wherein wn and wnn are weights for neighboring and non-neighboring blocks, respectively, tij=¦vi−vj¦ is a target distance between blocks bi and bj in a 2D image wherein vi and vj are 2D positions of bi and bj, eij is a Euclidean distance between bi and bj in the 3D volume, gij is a geodesic distance between bi and bj in the vessels in the 3D image, and d is a threshold that separates neighboring blocks from non-neighboring blocks, wherein the minimization is performed by varying the target positions vi and vj; andusing the minimized energy E to display on a monitor a 2D sketch of the 3D image volume, wherein the 2D sketch is displayed in real-time with respect to the time scale of the CFD simulation. 2. The method of claim 1, further comprising loading the 3D data blocks into memory of a web application for display, wherein the web application is accessible over the World Wide Web. 3. The method of claim 2, further comprising distinguishing non-empty 3D data blocks that contain vessels from empty 3D data blocks that do not contain vessels, and only loading the non-empty 3D data blocks. 4. The method of claim 3, further comprising calculating two look-up-tables (LUTs) when loading the non-empty data blocks, wherein an energy interaction is defined for each pair of non-empty data blocks. 5. The method of claim 4, wherein a first LUT is a mapping from a descriptor of the 3D image volume to an index that indicates a starting position in memory of the 3D image volume, and a second LUT indicates a memory position of each 3D data block of the image of the 3D image volume. 6. The method of claim 1, further comprising receiving a selection of particles selected from the 2D sketch, and calculating and displaying statistical information about the selected particles. 7. The method of claim 6, wherein the information includes one or more of velocity, vorticity, wall shear stress, inlet and pressure. 8. The method of claim 6, wherein the selection is performed using a Cross filter. 9. The method of claim 6, wherein the selection is performed using a Boolean filter. 10. The method of claim 1, wherein the vessels are at least a part of a cardiovascular system of the ... | Siemens Healthcare GmbH | G06T019/20 G06T007/00 A61B005/00 G06F017/50 A61B006/00 A61B008/06 A61B005/026 A61B005/055
US09600934 | B2 | 2017-03-21 | Augmented-reality range-of-motion therapy system and method of operation thereof | 2012-06-28 | A server to perform a selected therapy on a user. The server may include a processor which may obtain activity information (AI) including information related to one or more of augmented-reality (AR) activity information, AR anatomical feature information, and range-of-motion (ROM) information; obtain user information including information related to one or more of the anatomy and physiology of the user; determine expected range-of-motion (EROM) information in accordance with the AI and the user information; track selected body parts (SBPs) of the user corresponding with the AR anatomical feature information; and/or render one or more augmented-reality limbs (ARLs) in relation with one or more corresponding SBPs of the user on a display of the system. | 1. A method of presenting augmented-reality limbs to a user, the method comprising acts which are performed by a processor, the method comprising acts of: obtaining activity information (AI) comprising information related to one or more of augmented-reality (AR) activity information, AR anatomical feature information, or range-of-motion (ROM) information;obtaining user information comprising information related to one or more of the anatomy or physiology of the user;tracking selected body parts (SBPs) of the user corresponding with the AR anatomical feature information;determining one or more augmented-reality limb (ARLs) corresponding to the tracked SBPs using the AI and the user information;determining expected range of motion (EROM) information in accordance with the AI and the user information; andrendering the one or more ARLs on a display in relation with one or more tracked SBPs of the user, wherein the rendering comprises animating the one or more ARLs in accordance with one or more of the AR activity information or the EROM information. 2. The method of claim 1, wherein the one or more ARLs are further linked to a corresponding SBP of one or more of the SBPs of the user. 3. The method of claim 1, further comprising an act of determining an actual ROM of one or more of the tracked SPBs of the user. 4. The method of claim 3, further comprising an act of determining a discrepancy in range-of-motion based upon a comparison of the actual ROM of the one or more tracked SBPs of the user with the corresponding EROM information. 5. The method of claim 4, further comprising an act of determining whether the discrepancy is greater than a threshold ROM value and rendering results of the determination. 6. A server to present augmented reality limbs a user, the server comprising: a display; anda processor which is configured to:obtain activity information (AI) comprising information related to one or more of augmented-reality (AR) activity information, AR anatomical feature information, or range-of-motion (ROM) information;obtain user information comprising information related to one or more of the anatomy or physiology of the user;track selected body parts (SBPs) of the user corresponding with the AR anatomical feature information;determine one or more augmented-reality limb (ARLs) corresponding to the tracked SBPs using the AI and the user information;determining expected range of motion (EROM) information in accordance with the AI and the user information; andrender the one or more ARLs in relation with one or more tracked SBPs of the user on the display of the server, wherein the rendering comprises animating the one or more ARLs in accordance with one or more of the AR activity information or the EROM information. 7. The server of claim 6, wherein the processor is configured to link the one or more ARLs to a corresponding SBP of one or more of the SBPs of the user. 8. The server of claim 6, wherein the processor is configured to determine ... | ORANGE | G06T019/00 G06T013/40 A61B005/11 A61B005/00
US09568572 | B2 | 2017-02-14 | Bandage or garment combined with a wirelessly coupled magnetic resonance coil | 2006-05-05 | This document discusses, among other things, a radio frequency magnetic coil is coupled to a wireless communication circuit. The wireless communication circuit allows control or monitoring of individual channels or other functions of a coil. | 1. A radio frequency magnetic resonance coil current element coupled to a bandage and a wireless communication circuit comprising: at least one magnetic resonance coil current element configured as a volume coil or a surface coil configured for imaging a specimen, a magnetic resonance coil current element including a first conductive element, a second conductive element, and a dielectric element, the first conductive element and the second conductive element being separated by the dielectric element, wherein the at least one current element is configured for transmitting, and/or receiving at least one radio frequency signal to and/or from a region of interest of the specimen;a wireless communication circuit coupled to the at least one current element, the wireless communication circuit configured to provide a wireless communication link between the at least one current element and a computer system of a magnetic resonance (MR) system that is configured for providing information pertaining to the at least one radio frequency signal, with the wireless communication circuit displacing a volume of space distinct from volumes of space displaced by the first conductive element, the second conductive element, and the dielectric element; anda bandage coupled to the at least one magnetic resonance coil current element and the wireless communication circuit, wherein the bandage includes an adhesive coated surface that permits removably affixing the at least one magnetic resonance coil current element to a skin surface of a subject;wherein the magnetic resonance coil is disposed proximal to a main magnet of the MR system and the computer system of the MR system is disposed distal to the main magnet of the MR system. 2. The coil of claim 1 wherein the wireless communication circuit includes at least one of a transmitter, a receiver, and a transceiver. 3. The coil of claim 1 wherein the at least one magnetic resonance coil current element includes a transmission line. 4. The coil of claim 1 further comprising an antenna coupled to the wireless communication circuit. 5. The coil of claim 1 wherein the at least one magnetic resonance coil current element is configured for receiving a radio frequency signal from a region of interest. 6. The coil of claim 1 wherein the at least one magnetic resonance coil current element is configured for transmitting a radio frequency signal to a region of interest. 7. The coil of claim 1 wherein the wireless communication circuit is configured to communicate with at least one magnetic resonance system. 8. The coil of claim 1 wherein the at least one magnetic resonance coil current element is configured for resonance at a frequency that is selected based on a signal received from the wireless communication circuit. 9. The coil of claim 1 wherein a parameter corresponding to a transverse electromagnetic signal in the at least one magnetic resonance coil current element is selected based on a control signal received from t... | Regents of the University of Minnesota | G01R033/345 A61B005/055 G01R033/36 A61B005/05 G01R033/34
US09597029 | B2 | 2017-03-21 | System and method for remotely evaluating patient compliance status | 2007-06-19 | A system and method for remotely evaluating patient compliance status is presented. Compliance to a course of treatment is periodically checked through qualitative inquiry of a patient under remote management. Physiometry of the patient, that indicates emotional state, is remotely monitored contemporaneously with the qualitative state. Patient status is evaluated, including at least one of corroborating the compliance and identifying an emotional imbalance, based upon the indicated emotional state of the patient. | 1. A system for remotely evaluating compliance of a patient to a prescribed course of treatment, comprising: an implantable medical device (IMD) implanted in the patient, the IMD comprising one or more sensors;a query module configured to check compliance to the course of treatment of a patient under remote management on a periodic and regular basis,the query module comprising a communicator configured to provide an interactive user interface for performing a qualitative inquiry of patient compliance and emotional state,the communicator further configured to receive responses to the qualitative inquiry;wherein the one or more sensors are configured to remotely monitor health related physiometry of the patient contemporaneously with the qualitative inquiry;a data storage device configured to store physiometry and the responses to the qualitative inquiry; andan evaluation module configured to evaluate patient compliance based upon a comparison of the physiometry to baseline physiometric data and configured to assess contemporaneously received responses to the qualitative inquiry to determine an emotional state and to corroborate patient compliance with the determined emotional state,wherein the evaluation module is further configured to identify emotional imbalance based upon the comparison of the physiometry to baseline physiometric data and the assessment of the contemporaneously received responses to the qualitative inquiry, andwherein the evaluation module is further configured to output information regarding at least one of corroborating compliance, identifying an emotional imbalance, or a combination thereof, which is related to patient compliance toward the prescribed course of treatment. 2. A system according to claim 1, wherein the data storage device further comprises: stored factors bearing on patient compliance selected from the group consisting of medication, dietary restrictions, lifestyle modifications; and combinations thereof. 3. A system according to claim 1, wherein the evaluation module further comprises: a relative scale for determining emotional stability along a continuum or discrete set of emotional levels. 4. A system according to claim 1, wherein the interactive user interface comprises one or more of: a strictly formatted qualitative inquiry, comprising questions and answers;an intermediately formatted qualitative inquiry, comprising one or more of visual analog scales, five factor wellness scales, comfort scales, pain scales, stress scales, and spiritual wellness scales;a loosely formatted qualitative inquiry, comprising one or more of written wellness journals, spoken wellness journals, present-time day logs, and time-to-time day logs; or a combination thereof. 5. A system according to claim 1, wherein the evaluation module performs the evaluation following one or more of each response to the qualitative inquiry, at an end of a section of the qualitative inquiry, and upon completion of the qualitative inquiry. 6. A... | Cardiac Pacemakers, Inc. | A61B005/00 G06F019/00 A61N001/00 A61B005/16 A61N001/372
US09562896 | B2 | 2017-02-07 | Extracting low concentrations of bacteria from a sample | 2011-04-21 | The invention generally relates to conducting an assay on a sample that isolates a bacterium from the sample, in which the assay isolates as low as about 1 CFU/ml of bacteria in the sample. | 1. A method for isolating bacterium from a sample, the method comprising the steps of: providing a vessel that contains a sample comprising a bacterium;incubating said sample in a mixture comprising magnetic particles having attached thereto a binding moiety that specifically binds said bacterium and a cell lysis inhibitor;flowing said mixture from the vessel through a channel in a microfluidic device and toward a magnet in the microfluidic device;separating the magnetic particles from other components in the sample by using the magnet to retain bacteria bound to magnetic particles while unbound sample components are not retained by the magnet;washing the magnetic particles having bacteria bound thereto as well as the unbound sample components in a solution that imparts a negative charge to said magnetic particles; andisolating as low as about 1 CFU of said bacteria from said mixture. 2. The method according to claim 1, wherein the sample is a human tissue or body fluid. 3. The method according to claim 2, wherein the body fluid is blood. 4. The method according to claim 3, wherein the bacterium is a blood borne bacterium. 5. The method according to claim 1, wherein the sample is a food sample. 6. The method according to claim 5, wherein the bacterium is a food borne bacterium. 7. The method according to claim 1, further comprising characterizing the bacterium. 8. The method according to claim 7, wherein said characterizing step comprises identifying the bacterium. 9. The method according to claim 1, wherein the bacterium is gram positive. 10. The method according to claim 1, wherein the bacterium is gram negative. 11. A method for isolating bacterium from a sample, the method comprising the steps of: providing a vessel that contains a sample comprising a bacterium;introducing magnetic particles comprising a bacterium-specific binding moiety to said sample;incubating said sample in a solution that reduces particle aggregation and comprises a cell lysis inhibitor;flowing said sample from the vessel through a channel in a microfluidic device and toward a magnet in the microfluidic device;separating the magnetic particles from other components in the sample by using the magnet to retain bacteria bound to magnetic particles while unbound sample components are not retained by the magnet;washing the magnetic particles; andisolating as low as 1 CFU/ml of said bacterium. 12. The method according to claim 11, wherein said incubating step is conducted from about 10 seconds to about 2 hours. 13. The method according to claim 11, wherein the bacteria-specific binding moiety is an antibody. 14. The method according to claim 11, wherein the sample is a human tissue or body fluid. 15. The method according to claim 14, wherein the body fluid is blood. 16. The method according to claim 15, wherein the bacterium is a blood borne bacterium. 17. The method according to claim 11, wherein the sample is a food sample. 18. The method according to claim ... | DNAE Group Holdings Limited | G01N033/00 G01N033/543 G01N033/569 C07K001/22 C07K016/12 C12N013/00 C12Q001/68 G01N024/08 G01R033/465 A61B005/055
US09572530 | B2 | 2017-02-21 | Apparatus and methods for imaging blood vessels | 2012-09-19 | Various portable systems, devices and methods for imaging or visualizing blood vessels or other body tissue to facilitate accurate placement of a needle or other elongate instrument in blood vessels or other body tissue are described herein. In certain variations an imaging system for aiding needle insertion in a patient may include a mountable unit having an illumination source, an image sensor, and a display for displaying an image based on image information from the image sensor. The mountable unit may be configured for attachment to a hand of a user such that the user's hand on which the unit is mounted remains free to hold an object. The display may be positioned next to a needle insertion site during needle insertion by the user such that the needle insertion site and an image of the blood vessel and/or needle are simultaneously within the user's field of view. | 1. An imaging system for aiding a needle insertion at a needle insertion site in a patient by a user, the imaging system comprising: a mountable unit comprising an illumination source, an image sensor, and a display for displaying an image based on image information from the image sensor;wherein the mountable unit further includes an attachment member permitting the user to mount the mountable unit to a hand of the user such that the hand of the remains free to hold the patient during needle insertion by the user while the mountable unit remains stationary where the attachment member is positioned such that a portion of the mountable unit can be rested on the hand of the user or on a skin of the patient; andwherein the display is attached to the mountable unit such that when the display produces an image of a blood vessel and the needle, the display can be positioned next to the needle insertion site when the user is holding the patient with the hand on which the mountable unit is attached such that the needle insertion site and the image of the blood vessel and needle are simultaneously within the user's field of view during needle insertion by the user. 2. The system of claim 1, wherein the mountable unit remains stationary during needle insertion as the user's hand on which the unit is attached holds the patient. 3. The system of claim 2, wherein the mountable unit remains stationary during needle insertion and does not add mass to the needle insertion motion which would impact the ability to properly insert the needle. 4. The system of claim 1, wherein the view of the needle insertion site is in its natural state, unobstructed by a projection or projected image. 5. The system of claim 1, wherein the display is attached to the mountable unit such that the display is positioned in substantially the same plane as the needle insertion site; or the display is attached to the mountable unit such that the display is positioned side by side with the needle insertion site; or the display is attached to the mountable unit such that the display is positioned at an angle to the plane of the needle insertion site. 6. The system of claim 1, wherein at least one of at least a portion of the mountable unit and at least a portion of the hand on which the unit is mounted is present in the image on the display to provide a reference point for the blood vessel location. 7. The system of claim 1, wherein a portion of the mountable unit includes a scale, wherein the scale appears in the image and next to the patient's skin to show location and/or magnification of a blood vessel. 8. The system of claim 1, wherein the mountable unit includes a strap, movable locking slide, or clamp for attachment to a hand, thumb, finger, wrist, or arm. 9. The system of claim 1, wherein the image sensor and/or illumination source are positioned at an angle to the patient's skin such that specular reflection from the skin surface is reflected away from the image sensor to min... | QuickVein, Inc. | A61B005/00
US09592356 | B2 | 2017-03-14 | System and method for identifying breathing transitions | 2011-09-02 | A pressurized flow of breathable gas is delivered to the airway of a subject in accordance with a therapy regimen. One or more fluid parameters of the pressurized flow of breathable gas are adjusted based on the therapy regimen. The therapy regimen dictates that such adjustments be made based on the respiratory state of the subject. Transitions in respiratory state are identified without relying on measurement or estimation of flow at or near the airway of subject. Transitions in respiratory state are identified based on changes in the first time derivative of flow at or near the airway of the subject. In one embodiment, an effort parameter is determined that approximates the second time derivative of flow. Based on comparisons of the effort parameter to a dynamic threshold, transitions in respiratory state are identified. | 1. A system configured to deliver a pressurized flow of breathable gas to an airway of a subject in accordance with a therapy regimen, the system comprising: a pressure generator configured to generate a pressurized flow for delivery to the airway of the subject, wherein the pressurized flow includes breathable gas;a pressure sensor, proximate the pressure generator and remote from the subject, configured to measure pressure generated by the pressure generator;a sensor configured to generate output signals indicating flow of the pressurized flow; andone or more hardware processors configured by machine-readable instructions to: determine a fluid parameter of the pressurized flow based on the output signals;determine an effort parameter such that the effort parameter for a given point in time is determined as a function of the difference between a first slope of the fluid parameter after the given point in time and a second slope of the fluid parameter before the given point in time; andidentify transitions in respiratory state based on comparisons of the effort parameter with a threshold effort parameter level, and control the pressure generator to adjust the pressurized flow of breathable gas in accordance with a therapy regimen, wherein the therapy regimen dictates that one or more fluid parameter levels of the pressurized flow of breathable gas vary based on the identified transitions in respiratory state; andadjust the threshold effort parameter level based on the measured pressure from the pressure sensor. 2. The system of claim 1, wherein the one or more hardware processors are further configured to increase the threshold effort parameter level based on an estimated level of noise in determinations of the effort parameter. 3. The system of claim 2, wherein the one or more hardware processors are further configured to base an amount by which the threshold effort parameter level is increased on peak to peak values of recent determinations of the effort parameter. 4. The system of claim 1, wherein the one or more hardware processors are further configured to adjust the threshold effort parameter level by an amount that decays with time over multiple respiratory cycles. 5. The system of claim 1, wherein the threshold effort parameter level is adjusted based on a slope of the measured pressure from the pressure sensor. 6. A method of identifying transitions in respiratory state of a subject with an identification system, the identification system comprising a pressure generator, a sensor, and one or more hardware processors, the method comprising: generating, with the pressure generator, a pressurized flow for delivery to the airway of the subject, wherein the pressurized flow includes breathable gas;generating, with the sensor, an output signal indicating flow of the pressurized flow of breathable gas;measuring a pressure generated by the pressure generator;determining, with the one or more hardware processors, based on the output signal, ... | KONINKLIJKE PHILIPS N.V. | A61M016/00 A61B005/00 A61M016/04 A61M016/06 A61M016/08 A61M016/16 A61M016/10
US09603547 | B2 | 2017-03-28 | High pressure therapeutic and imaging catheter | 2013-12-04 | Disclosed herein is an integrated therapeutic and imaging catheter. The catheter comprises an inner member defining a guidewire lumen, a balloon assembly, a treatment device mounted about the balloon assembly, and an imaging device. The balloon assembly comprises an inner sleeve surrounding the inner member and a connection medium, wherein the connection medium is disposed between the balloon inner sleeve and the inner member, and an outer sleeve surrounding the inner sleeve. The imaging device is disposed distal to the balloon assembly and is coupled to the connection medium. | 1. An integrated therapeutic and imaging catheter, comprising: an inner member defining a guidewire lumen;a balloon assembly comprising: an inner sleeve defining a further lumen, wherein the inner member and a connection medium are positioned within the further lumen such that the inner sleeve completely circumferentially surrounds the inner member and the connection medium, wherein the connection medium is disposed between the balloon inner sleeve and the inner member, wherein the inner sleeve is configured to protect the connection medium when the balloon assembly is inflated; andan outer sleeve surrounding the inner sleeve;a treatment device mounted about the balloon assembly; andan imaging device disposed distal to the balloon assembly and coupled to the connection medium. 2. The catheter of claim 1, wherein the connection medium is positioned to move freely within a space between the inner member and the inner sleeve. 3. The catheter of claim 1, further comprising a proximal junction comprising: a proximal shaft, an interior of the proximal shaft bonded to the inner sleeve; anda balloon proximal leg bonded to an exterior of the proximal shaft. 4. The catheter of claim 3, wherein the proximal shaft comprises an axial dual lumen shaft. 5. The catheter of claim 4, wherein the inner sleeve is disposed between an outer lumen of the dual lumen shaft and an inner lumen of the dual lumen shaft. 6. The catheter of claim 3, further comprising a mid-shaft independent from the proximal shaft, wherein the inner sleeve is bonded to an interior of the mid-shaft and the mid-shaft connects the balloon assembly and the imaging device. 7. The catheter of claim 1, wherein the balloon assembly is non-compliant. 8. The catheter of claim 1, wherein the inner sleeve is structurally arranged to protect the connection medium when the balloon assembly is inflated at pressures above 20 ATM. 9. The catheter of claim 1, wherein the connection medium comprises one of an electrical conduction wire and an optical fiber. 10. The catheter of claim 9, wherein the connection medium carries data produced by the imaging device. 11. The catheter of claim 9, wherein the connection medium is structurally arranged to power the imaging device. 12. The catheter of claim 1, wherein the connection medium comprises a driveshaft configured to drive the imaging device at a distal end of the balloon assembly. 13. The catheter of claim 1, wherein the treatment device is an expandable stent surrounding the balloon assembly and configured to expand when the balloon assembly is inflated. 14. The catheter of claim 1, wherein the inner sleeve is structurally arranged to elastically deform inwardly under high operating pressures. 15. The catheter of claim 14, wherein the inner sleeve is structurally arranged to elastically reform to its original shape when the high operating pressures are discontinued. 16. The catheter of claim 1, further comprising a guidewire extending through the ... | Volcano Corporation | A61B005/06 A61B005/00 A61B005/02 A61B008/08 A61B008/12 A61B008/00 A61B005/0215 A61B005/026 A61F002/958
US09585569 | B2 | 2017-03-07 | Virtual endoscopic projection image generating device, method and program | 2015-11-20 | A view point is set inside a hollow organ, a clip plane crossing an internal cavity of the hollow organ is set in a position spaced apart in a visual line direction from the view point, a field of view from the view point is divided into a first field-of-view range in which the inside of the hollow organ is viewed and a second field-of-view range other than the first field-of-view range, a projection image is acquired using a template which is defined so that an inner wall surface of a large intestine is able to be drawn in the first field-of-view range, a projection image is acquired using a template which is defined so that a contact surface with the inner wall surface of the air region of the large intestine is able to be drawn in the second field-of-view range, and the projection images are connected. | 1. A projection image generating device, comprising: a condition setting section that sets a view point inside a hollow organ and sets a visual line direction from the view point in volume data representing a three-dimensional region including the hollow organ;a clip plane setting section that sets a clip plane crossing an internal cavity of the hollow organ in a position spaced apart in the visual line direction from the view point;a dividing section that sets a portion of the three-dimensional region that is on a distant side of the clip plane from the view point of the three-dimensional region as a visible region, and divides a field of view from the view point into a first field-of-view range in which the inside of the hollow organ is viewed and a second field-of-view range other than the first field-of-view range; anda projection image generation section that projects a portion within the first field-of-view range of the visible region onto a projection plane set corresponding to the view point using a first template in which a relationship between a data value and opacity is defined so that an inner wall surface of the hollow organ is able to be drawn, to thereby acquire a first projection image in the first field-of-view range, projects a portion within the second field-of-view range of the visible region onto the projection plane using a second template in which the relationship between the data value and the opacity is defined so that a contact surface with the inner wall surface of the air region in the hollow organ is able to be drawn, to thereby acquire a second projection image in the second field-of-view range, and generates a projection image in the entire field of view in which the first projection image is connected to the second projection image. 2. The projection image generating device according to claim 1, wherein the division section sets a plurality of visual lines extending through the clip plane from the view point in the field of view, determines, for each visual line, whether there is a wall of the hollow organ between the view point and a point crossing the clip plane, sets a portion including the visual line in which it is determined that there is a wall in the field of view as the first field-of-view range, and sets a portion including the visual line in which it is determined that there is no wall as the second field-of-view range. 3. The projection image generating device according to claim 1, wherein the clip plane setting section sets a plane passing through a point separated by a predetermined distance in the visual line direction from the view point, as the clip plane. 4. The projection image generating device according to claim 1, wherein the clip plane setting section sets a curved surface centered on the view point as the clip plane. 5. The projection image generating device according to claim 1, wherein the first template comprises a template in which opacity indicating a transparent state is allocated ... | FUJIFILM CORPORATION | G06K009/00 A61B005/00 G06T019/00 A61B006/00
US09600138 | B2 | 2017-03-21 | Planning, navigation and simulation systems and methods for minimally invasive therapy | 2014-03-14 | Disclosed herein are planning, navigation and simulation systems and methods for minimally invasive therapy in which the planning method and system uses patient specific pre-operative images. The planning system allows for multiple paths to be developed from the pre-operative images, and scores the paths depending on desired surgical outcome of the surgery and the navigation systems allow for minimally invasive port based surgical procedures, as well as craniotomies in the particular case of brain surgery. | 1. A system for planning one or more surgical trajectory paths to one or more targets in tissue within a patient's body, comprising: a) a storage memory device configured to store therein one or more pre-operative imaging data sets from one or more imaging modalities of an anatomical portion of the patient's body, at least one of the one or more imaging data sets being one or more diffusion MRI data sets; andb) a computer processor in communication with the storage memory device programmed for i) producing, from the one or more pre-operative imaging data sets, images and related data of a volume of the anatomical portion of the patient's body containing one or more entry points into the tissue and one or more targets to be approached, at least one of the related data being tractography of the volume of the anatomical portion produced from the one or more diffusion MRI data sets, andii) storing the images and related data of the volume; andc) a computer user interface in communication with the computer processor for i) receiving a user selection of the one or more targets to be approached during a surgical procedure and storing locations of the one or more targets;ii) displaying the images and related data of the volume;iii) receiving a user selection of the one or more entry points into the patient's tissue;iv) producing and displaying one or more potential surgical trajectory paths from the one or more entry points to the one or more targets, and their interaction with the tractography and other selected anatomical features in the volume of the anatomical portion;v) accepting a user selection of one or more surgical trajectory paths from the one or more potential surgical trajectory paths; andvi) storing on the memory device the one or more surgical trajectory paths. 2. The system of claim 1 wherein the one or more surgical trajectory paths that satisfies a surgical intent. 3. The system of claim 1 wherein the diffusion MRI data sets is selected from a group consisting of diffusion tensor imaging (DTI), and diffusion weighted imaging (DWI). 4. The system of claim 1 wherein displaying the volume and related data further comprises displaying tractography and the images of the volume of the anatomical portion along with the locations of the one or more targets. 5. The system of claim 1 wherein at least one of the one or more images and related data of a volume being produced provides a visualization of the vasculature of the anatomical portion. 6. The system of claim 1 wherein the anatomical portion is a brain of a human patient. 7. The system of claim 6 wherein at least one of the one or more images of the volume being produced provides a visualization of the sulci of the brain. 8. The system of claim 1 wherein two or more images and related data of the volume are overlaid atop one another to produce a virtual representation. 9. The system of claim 1 wherein the representation of the tractography is modulated. 10. The system of claim 9 wh... | SYNAPTIVE MEDICAL (BARBADOS) INC. | G06K009/00 G06F003/0481 G06T019/00 A61B019/00 G06F003/0484 G06T001/60 G06T007/00 G06T011/20 G06T017/00 A61B005/05 A61B005/055 A61B008/00 A61B005/00 A61B006/03
US09572537 | B2 | 2017-02-21 | Apparatus and method for calculating pressure distribution | 2014-01-15 | A support apparatus in which a distribution of a load for a user can be designated. The load occurs at body parts of the user by a stand-up motion. A processor calculates a projection position of a center of gravity of the user onto a floor, calculates a region of the floor where the projection position is to be included at the stand-up motion, calculates a target position in the region based on the distribution, and calculates a direction from the projection position to the target position. The target position is nearer to one body part of the user to which a larger load distribution is designated than on other body parts to which a smaller load distribution is designated. A designation direction for the user to bend the body in advance of the stand-up motion is output based on the direction. | 1. A support apparatus comprising: an input unit to designate a distribution of a load between a right body part and a left body part of a user, the load being occurred at body parts of the user by a stand-up motion of the user;a measurement unit to measure each position of body parts of the user;a processor that, by using a control program stored in a memory,calculates a projection position of a center of gravity of the user onto a floor, based on the position,calculates a target position based on the distribution, the target position being nearer to one of the right body part and the left body part of the user than the other of the right body part and the left body part of the user, a larger value of the distribution being designated to the one of the right body part and left body part, a smaller value of the distribution being designated to the other of the right body part and left body part, andcalculates a direction from the projection position to the target position; andan output unit to output a designation direction for the user to bend an upper body of the user in advance of the stand-up motion, based on the direction. 2. The support apparatus according to claim 1, wherein the input unit further designates a distribution of the load between a front body part and a back body part of the user, andthe processor further calculates the target position based on the distribution,the target position being nearer to one of the right body part and the left body part of the user than the other of the right body part and the left body part of the user, a larger value of the distribution being designated to the one of the right body part and left body part, a smaller value of the distribution being designated to the other of the right body part and left body part,the target position being farther from one of the front body part and the back body part of the user than the other of the front body part and the back body part of the user, a larger value of the distribution being designated to the one of the right body part and left body part, a smaller value of the distribution being designated to the other of the right body part and left body part. 3. The support apparatus according to claim 2, wherein the distribution of the load between the right body part and the left body part of the user represents a distribution of the load occurred at a right knee and a left knee of the user, andthe distribution of the load between the front body part and the back body part of the user represents a distribution of the load occurred at a knee and a waist of the user. 4. A support apparatus comprising: an input unit to designate a distribution of a load between a front body part and a back body part of a user, the load being occurred at body parts of the user by a stand-up motion of the user;a measurement unit to measure each position of body parts of the user;a processor that, by using a control program stored in a memory,calculates a projection position of a c... | KABUSHIKI KAISHA TOSHIBA | G05D001/10 A61B005/00 A61B005/103 A61B005/11 G06T007/00
US09572512 | B2 | 2017-02-21 | Methods and systems for determining fluid content of tissue | 2015-02-12 | Diagnostic apparatus includes a plurality of antennas, which are configured to be disposed at different, respective locations on a thorax of a living body so as to direct radio frequency (RF) electromagnetic waves from different, respective directions toward a heart in the body and to output RF signals responsively to the waves that are scattered from the heart. Processing circuitry is configured to process the RF signals over time so as to provide a multi-dimensional measurement of a movement of the heart. | 1. A diagnostic apparatus, comprising: one or more antennas configured to be disposed on a thorax of a body of a patient so as to direct radio frequency (RF) electromagnetic waves through a lung in the body and to output signals responsively to the RF electromagnetic waves that have passed through the lung; andprocessing circuitry configured to: process the signals to determine a path characteristic of the RF electromagnetic waves,compare the path characteristic to one or more benchmark path characteristic values corresponding to identified levels of fluid content of lungs, anddetermine fluid content of the lung based on the comparison. 2. The apparatus of claim 1, wherein the processing circuitry is further configured to measure a change in the path characteristic over one or more respiratory cycles of the lung, and to determine the fluid content responsively to the change. 3. The apparatus of claim 1, wherein the path characteristic comprises an effective RF path length of the RF electromagnetic waves through the body. 4. The apparatus of claim 1, wherein the benchmark path characteristic values comprise a physical distance traversed by the RF electromagnetic waves through the thorax of the body. 5. The apparatus of claim 4, wherein the one or more antennas comprise: a transmitting antenna at a first location on a first side of the thorax, which transmits the RF electromagnetic waves through the lung, anda receiving antenna, which receives the waves that have passed through the lung at a second location on a second side of the thorax, opposite the first side, and wherein the physical distance is measured between the first and second locations. 6. The apparatus of claim 4, wherein the one or more antennas comprise at least one antenna that is configured to direct the RF electromagnetic waves through the lung toward a heart in the body, and to output the RF signals responsively to the RF electromagnetic waves reflected from the heart. 7. The apparatus of claim 6, further comprising an ultrasonic transducer, which is adjacent to the at least one antenna and is configured to direct ultrasonic waves toward the heart and receive the ultrasonic waves reflected from the heart so as to provide a measure of the physical distance. 8. The apparatus of claim 1, wherein the path characteristic comprises an amplitude of the RF electromagnetic waves. 9. The apparatus of claim 1, wherein the path characteristic comprises a phase of the RF electromagnetic waves. 10. An apparatus for at least one of monitoring fluid level and diagnosis of a condition associated with fluid level, in tissue of a body, the apparatus comprising: one or more antennas configured for positioning on the body of a patient so as to direct radio frequency (RF) electromagnetic waves through a first tissue of the body and to output signals responsively to the RF electromagnetic waves that have passed through the first tissue; andprocessing circuitry configured to: process the signals... | KYMA MEDICAL TECHNOLOGIES LTD. | A61B005/00 A61B005/05 A61B005/11 A61B008/00 A61B005/08 A61B008/08 A61B005/0402 A61N001/365
US09561343 | B2 | 2017-02-07 | Package with a spiral space configured for storing and dispensing a urinary catheter | 2015-04-01 | A package configured for storing and dispensing a tubular section of a urinary catheter includes a wall forming a spiral pattern on an interior surface of the package, a cavity, an outlet, a channel connecting the outlet and the cavity, and a by-pass flow path connected with the outlet. The spiral pattern extends from a central region of the package to an outer periphery of the package, with the spiral pattern of the wall forming a spiral space located between the wall and an adjacent section of the wall. The cavity is formed in the outer periphery of the package. The outlet is formed in the outer periphery of the package separate from the cavity. | 1. A package configured for storing and dispensing a urinary catheter, the urinary catheter having a flared distal end located opposite from a tubular section that is insertable into a bladder, the package comprising: an exterior surface enclosing an interior region, with the interior region including a wall formed on an interior surface of the package with the wall forming a spiral pattern that ends at an outer periphery of the package, a spiral space is formed between the wall and an adjacent section of the wall with the spiral space sized to receive both the tubular section and the flared distal end of the urinary catheter in sliding engagement;wherein the spiral pattern terminates at a cavity formed in the outer periphery of the package, with the cavity sized to allow passage of the tubular section of the urinary catheter out of the package and to prevent passage of the flared distal end of the urinary catheter out of the package;wherein an outlet is formed in the package separate from the cavity, with a channel connecting the outlet and the cavity, and the outlet is provided to allow urine to exit the package; andwherein a by-pass flow path is formed inside the package and connected to the outlet, with the by-pass flow path provided to allow urine deposited in the package to flow out of the outlet; andwherein the wall forming the spiral pattern is configured to contact the flared distal end of the urinary catheter to prevent the urinary catheter from being pushed back into the package during insertion of the tubular section into the bladder. 2. The package of claim 1, wherein the wall forming the spiral pattern is configured to contact the flared distal end of the urinary catheter to prevent the urinary catheter from being pushed back into the package during insertion of the tubular section into the bladder. 3. The package of claim 1, wherein the cavity is sized to prevent the flared distal end of the urinary catheter from exiting the package. 4. The package of claim 1, wherein the by-pass flow path is a hole formed in a linear path through the wall and through the adjacent section of the wall. 5. The package of claim 1, wherein the outlet is attachable to a urine drainage tube. 6. The package of claim 1, wherein the wall forms the spiral pattern from an inner periphery to the outer periphery of the package. | Coloplast A/S | A61M025/02 B65D083/10 A61M025/00 A61M027/00 A61B005/00 A61B019/02 A61M025/01
US09579044 | B2 | 2017-02-28 | Method and system for decomposing superimposed ground reaction forces into individual force profiles | 2014-03-28 | A method for decomposing a GRF into individual force profiles, comprising: receiving a global GRF measured while a subject performs at least one movement on the force platform, the movement comprising at least two motion configurations; identifying individual time regions contained in the time measurement of the global GRF and assigning a respective one of the at least two motion configurations to each time region using a logical order of motion configurations and an identification of a reference motion configuration; for each time region, determining an individual GRF for each one of the at least two support contacts using the identification of the motion configuration for the time region and the global GRF, thereby determining a contribution of each one of the at least two support contacts to the global GRF; and outputting the individual GRFs. | 1. A computer-implemented method for decomposing a ground reaction force (GRF) into individual force profiles, comprising: receiving a time measurement of a global GRF measured while a subject having two support contacts for abutting a force platform performs at least one movement on the force platform, the movement comprising at least two motion configurations and each motion configuration being characterized by a respective number of said two support contacts being in physical contact with the force platform;identifying individual time regions contained in the time measurement of the global GRF and assigning a respective one of the at least two motion configurations to each time region using a logical order of motion configurations and an identification of a reference motion configuration, thereby identifying the motion configurations contained in the time measurement of the global GRF;for each time region, determining an individual GRF for each one of the two support contacts using the identification of the motion configuration for the time region, the time measurement of the global GRF, and one of an interpolation function and a parametric equation, the one of an interpolation function and a parametric equation being used to model an individual GRF of a first one of the two support contacts that takes off from the force platform, an individual GRF of a second one of the two support contacts being determined using the global GRF and the individual GRF of the first one of the two support contacts, thereby determining a contribution of each one of the at least two support contacts to the global GRF; andoutputting the individual GRFs;said identifying individual time regions comprising determining single stance regions and double stance regions within the global GRF;said assigning comprising: assigning a first one of the two support contacts considered as being in contact with the force platform to a first single stance region and assigning the first one of the two support contacts to each subsequent odd single stance region;assigning a second one of the two support contacts considered as being in contact with the force platform to the second single stance region, the first one of the two support contacts being considered to be away from the force platform, and assigning the second one of the two support contacts to each subsequent even single stance region; andsaid determining an individual GRF comprising: for each odd single stance region, assigning a corresponding value of the global GRF to a force of the first one of the two support contacts and a substantially zero value to a force of the second one of the two support contacts;for each even single stance region, assigning a corresponding value of the global GRF to the force of the second one of the two support contacts and the substantially zero value to the force of the first one of the two support contacts; andfor each double stance value, determining a first value for the force of the firs... | POLYVALOR, LIMITED PARTNERSHIP | G01L001/00 A61B005/103 G06K009/00 G01L005/16
US09607208 | B2 | 2017-03-28 | Analyzing a skin condition from a video | 2014-02-27 | An image analysis apparatus that analyzes a skin condition from a video of the face of a subject captured with an imaging part includes a tracking part configured to track the amount of changes of multiple tracking points arranged in advance in an analysis region of the face based on a change in the expression of the face included in the video, and obtain the compression ratio of the skin in the analysis region based on the amount of changes, and a skin condition analysis part configured to analyze the skin condition of the subject based on the compression ratio obtained by the tracking part. | 1. An image analysis apparatus that analyzes a skin condition from a video of a face of a subject captured with a high speed camera, the image analysis apparatus comprising: a processor; anda memory storing a program that, when executed by the processor, causes the image analysis apparatus totrack positions of a plurality of tracking points arranged in advance in an analysis region of the face based on a change in an expression of the face included in the video, and obtain an amount of strain of a skin in the analysis region based on a change in a distance between the plurality of tracking points;calculate at least one of an area, a length, and a ratio of a wrinkle with respect to the analysis region based on the tracked positions of the plurality of tracking points; andanalyze the skin condition of the subject based on the obtained amount of strain and the calculated at least one of the area, the length, and the ratio of the wrinkle. 2. The image analysis apparatus as claimed in claim 1, wherein the program further causes the image analysis apparatus to analyze a stress to the analysis region based on the obtained amount of strain. 3. The image analysis apparatus as claimed in claim 1, wherein the program further causes the image analysis apparatus to analyze a skin twist with respect to the analysis region based on the obtained amount of strain. 4. The image analysis apparatus as claimed in claim 1, wherein the program further causes the image analysis apparatus to generate an image in which a result of analyzing the skin condition of the subject is reflected in an image of the face of the subject captured with the high speed camera. 5. An image analysis method for analyzing a skin condition from a video of a face of a subject captured with a high speed camera, the image analysis method comprising: tracking positions of a plurality of tracking points arranged in advance in an analysis region of the face based on a change in an expression of the face included in the video;obtaining an amount of strain of a skin in the analysis region based on a change in a distance between the plurality of tracking points;calculating at least one of an area, a length, and a ratio of a wrinkle with respect to the analysis region based on the tracked positions of the plurality of tracking points; andanalyzing the skin condition of the subject based on the obtained amount of strain and the calculated at least one of the area, the length, and the ratio of the wrinkle. 6. The image analysis method as claimed in claim 5, wherein said analyzing analyzes a stress to the analysis region based on the obtained amount of strain. 7. The image analysis method as claimed in claim 5, wherein said analyzing analyzes a skin twist with respect to the analysis region based on the obtained amount of strain. 8. The image analysis method as claimed in claim 5, further comprising: generating an image in which an analysis result obtained by said analyzing is reflected in an image... | SHISEIDO COMPANY, LTD. | G06K009/00 A61B005/00 A61B005/11 A61B019/00 G06K009/46 G06T007/20 A61B005/107 G06T007/246
US09582646 | B2 | 2017-02-28 | Connected patient monitoring system and method to provide patient-centric intelligent monitoring services | 2013-08-05 | A medical system (10) including a remote patient monitoring system (40) and an medical body area network (MBAN) system. The remote patient monitoring system (40) is configured to generate and/or update a patient-specific configuration (60) for the MBAN system (12). The MBAN system (12) is controlled by the patient-specific configuration (60) and includes one or more sensor devices (16, 18) and a hub device (20). The sensor devices (16, 18) are configured to measure physiological parameters of a patient (14). The hub device (20) is configured to at least one of: report the physiological data from the sensor devices (16, 18) to the remote patient monitoring system (40); and locally monitor the physiological data of the sensor devices (16, 18) to generate alarms. | 1. A medical system comprising: a remote patient monitoring system configured to generate and/or update a patient-specific configuration for a medical body area network (MBAN) system in response to a change in the patient condition; and,the MBAN system controlled by the patient-specific configuration and including one or more sensor devices and a hub device, the sensor devices configured to measure physiological parameters of a patient, and the hub device includes a default configuration received from the remote patient monitoring system and is configured to:monitor for a loss of network connectivity between the hub device and the remote patient monitoring system wherein the current configuration of the MBAN system is replaced with the default configuration in response to the loss of network connectivity; andat least one of: report the physiological data from the sensor devices to the remote patient monitoring system; and,locally monitor the physiological data of the sensor devices to generate alarms. 2. The medical system according to claim 1, wherein the patient-specific configuration includes at least one of a configuration for locally monitoring the physiological data, a configuration for the sensor devices, and a configuration for reporting the physiological data to the remote patient monitoring system. 3. The medical system according to claim 1, wherein the remote patient monitoring system is configured to update at least one of the patient-specific configuration and the default configuration based on at least one of patient-specific data, the physiological data, and an operating state of the MBAN system. 4. The medical system according to claim 1, wherein the remote patient monitoring system is configured to update at least one of the patient-specific configuration and the default configuration in response to a change in an operating state of the MBAN system, the operating state of the MBAN system including one or more of power mode of the hub device, connectivity of the hub device the patient monitoring system, capabilities of the hub device, and capabilities of the sensor devices. 5. The medical system according to claim 1, wherein the remote patient monitoring system is configured to update at least one of the patient-specific configuration and the default configuration in response to a change in the patient condition. 6. The medical system according to claim 1, wherein the remote patient monitoring system is configured to update at least one of the patient-specific configuration and the default configuration in response to congestion on a network through which the MBAN system and the remote patient monitoring system communicate. 7. The medical system according to claim 1, wherein the remote patient monitoring system is configured to: compare the patient-specific configuration to a patient-specific configuration prescribed by a caregiver of the patient, and,generate an alert if a difference between the patient-specific configurati... | Koninklijke Philips N.V. | H04W004/00 G06F019/00 H04L029/08 H04L012/24 A61B005/00
US09591585 | B2 | 2017-03-07 | Transmitting antenna level sensor of magnetic resonance imaging system and magnetic resonance imaging system | 2015-03-27 | A transmitting antenna level sensor of a magnetic resonance imaging system and a magnetic resonance imaging system is provided. A first detection channel is used for detecting a first power of a first radio frequency signal source, and a second detection channel is used for detecting a second power of the first radio frequency signal source. A control unit is used for comparing the first power with the second power to obtain a first comparison result, and a first notification message is sent according to the first comparison result. | 1. A transmitting antenna level sensor of a magnetic resonance imaging system, the transmitting antenna level sensor comprising: a first detection channel for detecting a first power of a first radio frequency signal source at one position;a second detection channel for detecting a second power of the first radio frequency signal source at the same one position;a third detection channel for detecting a third power of a second radio frequency signal source;a fourth detection channel for detecting a fourth power of the second radio frequency signal source; anda control unit configured to: compare the first power with the second power to obtain a first comparison result;send a first notification message according to the first comparison result;compare the third power with the fourth power to obtain a second comparison result; andsend a second notification message according to the second comparison result,wherein detection structures of the first detection channel and the second detection channel are different. 2. The transmitting antenna level sensor of claim 1, wherein the first detection channel comprises a first forward detection sub-channel for detecting a first forward power of the first radio frequency signal as the first power, and wherein the second detection channel comprises a second forward detection sub-channel for detecting a second forward power of the second radio frequency signal as the second power. 3. The transmitting antenna level sensor of claim 1, wherein the first detection channel contains a first backward detection sub-channel for detecting a first backward power of the first radio frequency signal as the first power, and wherein the second detection channel contains a second backward detection sub-channel for detecting a second backward power of the second radio frequency signal as the second power. 4. The transmitting antenna level sensor of claim 1, wherein the first comparison result is that a difference between the first power and the second power is greater than or equal to a predetermined threshold, and wherein the first notification message is an alarm notification. 5. The transmitting antenna level sensor of claim 4, further comprising an alarm unit operable to receive the alarm notification and send an alarm signal. 6. The transmitting antenna level sensor of claim 2, wherein the first comparison result is that a difference between the first power and the second power is less than a predetermined threshold, and wherein the first notification message is first radio frequency signal source power detection data. 7. The transmitting antenna level sensor of claim 6, wherein the first radio frequency signal source power detection data is a maximum value, a minimum value or an average value of the first power and the second power. 8. A magnetic resonance imaging system comprising: a transmitting antenna level sensor comprising: a first detection channel for detecting a first power of a first radio frequency signal s... | Siemens Aktiengesellschaft | H01Q011/12 H04W052/16 A61B005/00 H04B001/04 G01R033/28 G01R033/36 A61B005/055 H04W052/52 H04B017/318
US09572538 | B2 | 2017-02-21 | System and method for perfusion-based arrhythmia alarm evaluation | 2014-02-25 | A method of prioritizing arrhythmia alarms based on one patient's perfusion level includes receiving arterial blood pressure, electrocardiogram heart rate, and arterial pulse rate values of the one patient during a same time window. Analyzing the set of blood pressure values to determine if an arrhythmia event is indicated, where if an arrhythmia event is indicated, the method includes calculating a systolic blood pressure (SBP) ratio, comparing the SBP ratio to a first predetermined threshold, and if the SBP ratio is less than or equal to the first predetermined threshold, then activating a non-perfusion alarm. If the SBP ratio is greater than the first predetermined threshold, then calculating a standard deviation of a rate differential between the heart rate and the pulse rate values, and if the standard deviation is greater than a second predetermined threshold, then activating the non-perfusion alarm. A system and non-transitory computer media is also presented. | 1. A method of evaluating arrhythmia alarms based on one patient's perfusion level, the method comprising: receiving a set of pulsatile cardiovascular signals and a set of electrocardiogram signals obtained from the one patient during a same time window;analyzing the set of electrocardiogram signals to determine if an arrhythmia event is indicated;if an arrhythmia event is indicated, the method including: analyzing the cardiovascular signal to determine a pulse rate;calculating a systolic ratio;comparing the systolic ratio to a first predetermined threshold;if the systolic ratio is less than or equal to the first predetermined threshold, then activating a non-perfusion alarm;if the systolic ratio is greater than the first predetermined threshold, then calculating a standard deviation of a rate differential between the heart rate and the pulse rate values;if the standard deviation is greater than a second predetermined threshold, then activating the non-perfusion alarm; andif the non-perfusion alarm is activated, then: classifying a severity of the non-perfusion alarm; anddisplaying the activated non-perfusion alarm and the severity classification on a clinician terminal display. 2. The method of claim 1, including assessing a signal quality of one or more signals providing the pulsatile cardiovascular signals and the electrocardiogram signals. 3. The method of claim 1, wherein the determination of a non-perfusion indication is based on whether a drop in arterial blood pressure occurred during the time window. 4. The method of claim 1, wherein the calculated systolic ratio is a ratio between a systolic prior to the arrhythmia event and a delta systolic ratio. 5. The method of claim 4, wherein the delta systolic ratio is a difference between a maximum and a minimum systolic ratio during the arrhythmia event. 6. The method of claim 1, including determining the severity based on data stored in a population data table. 7. The method of claim 6, the severity determining step including identifying statistical and temporal trends in the data of the population data table. 8. The method of claim 1, including: detecting an asynchrony between the heart rate and the pulse rate values; andclassifying the severity based on a magnitude of the detected asynchrony. 9. A non-transitory computer readable medium having stored thereon instructions which when executed by a processor cause the processor to perform a method of evaluating arrhythmia alarms based on one patient's perfusion level, the method comprising: receiving a set of pulsatile cardiovascular signals and a set of electrocardiogram signals obtained from the one patient during a same time window;analyzing the set of electrocardiogram signals to determine a heart rate and to determine if an arrhythmia event is indicated;if an arrhythmia event is indicated, the method including: analyzing the cardiovascular signal to determine a pulse rate;calculating a systolic ratio;comparing the systolic ratio to... | General Electric Company | A61B005/02 A61B005/00 A61B005/021 A61B005/0464 A61B005/145
US09595084 | B2 | 2017-03-14 | Medical skin examination device and method for enhancing and displaying lesion in photographed image | 2015-02-03 | A medical skin examination device configured to diagnose a skin lesion includes: a first storage unit configured to store an original first skin image related to a dermoscopy structure imaged via a dermoscope; an image conversion unit configured to apply High Dynamic Range (HDR) conversion processing to the first skin image and obtain a second skin image in which the dermoscopy structure is made clear and salient; a second storage unit configured to store the second skin image; and a display control unit configured execute control so as to display at least one of the first skin image and the second skin image. | 1. A medical skin examination device configured to diagnose a skin lesion, comprising: a first electronic data storage device configured to store an original first skin image related to a dermoscopy structure imaged via a dermoscope;a central control unit including a central processing unit configured to apply High Dynamic Range (HDR) conversion processing to the first skin image and obtain a second skin image in which the dermoscopy structure is made clear and salient;a second electronic data storage device configured to store the second skin image; anda display control unit including a controller and a display configured to execute control so as to display at least one of the first skin image and the second skin image, whereinthe central processing unit of the central control unit is configured to:generate multiple levels of pixel values by repeatedly applying smoothing processing and resolution conversion processing to a pixel value of one piece of the first skin image;correct, for each level, a pixel value of the first skin image based on a difference between the pixel value of the first skin image and the generated pixel value in each level; andexecute control so as to construct the second skin image in which the pixel value of the first skin image is enhanced by utilizing a high-frequency component corresponding to a resolution in each level including the corrected pixel value. 2. The medical skin examination device according to claim 1, wherein the central processing unit applies the High Dynamic Range (HDR) conversion processing to one piece of the first skin image and obtains the second skin image in which the dermoscopy structure is made clear and salient. 3. The medical skin examination device according to claim 2, wherein the first electronic data storage device stores a past image already imaged as the first skin image and stored as a chart, and the central processing unit executes the High Dynamic Range (HDR) conversion processing by using the past image. 4. The medical skin examination device according to claim 1, further including an imaging unit connected to the dermoscope, wherein the first electronic data storage device stores a current image imaged by the imaging unit as the first skin image, and the central processing unit executes the High Dynamic Range (HDR) conversion processing, using the current image. 5. The medical skin examination device according to claim 1, wherein the display control unit executes control so as to display both of the first skin image and the second skin image in parallel. 6. The medical skin examination device according to claim 1, wherein the display control unit executes control so as to display the first skin image and/or the second skin image in the time series in accordance with progression of a lesion of the dermoscopy structure. 7. The medical skin examination device according to claim 1, wherein the second skin image is stored correlated to the first skin image. 8. A medical skin exa... | CASIO COMPUTER CO., LTD. | G06K009/00 G06T005/00 G06T005/50 A61B005/00
US09578903 | B2 | 2017-02-28 | Athletic band with removable module | 2015-11-19 | A device for monitoring athletic activity of a user. In one example, the device has a sensor, and executes a calibration process using data received from the sensor to determine a correct positioning of the device on the user. | 1. A device configured to be worn on an arm of a user comprising: a first component configured to be worn at any one of a plurality of locations along an arm of a user and further configured to removably receive at least a portion of a second component;a second component comprising a housing, the housing including: a sensor, such that upon proper reception of at least a portion of the housing of the second component to the first component, the sensor is aligned at a first orientation that is directly on or over the arm of the user;a processor; anda non-transitory computer-readable medium that comprises computer-executable instructions, that when executed by the processor, perform a calibration comprising at least: receive first sensor data from the sensor at a first time period in which: (1) the first component is located at a first location of the plurality of locations, and (2) the second component is properly received with respect to the first component;calculate, using the first sensor data, a first value of a physiological parameter for the user;instruct the user to perform a specific activity configured to trigger a known tension within a specific muscle within the arm at the first location;receive second sensor data from the sensor during the specific activity;calculate, using the second sensor data, a second value of the physiological parameter for the user; andcompare the first value for the physiological parameter to the second value for the physiological parameter,wherein if the first value for the physiological parameter is within a threshold range of the second value for the physiological parameter, communicate a notification to the user that a calibration is complete, andwherein if the first value for the physiological parameter is outside of a threshold range of the second value for the physiological parameter, instruct the user to reposition the device on the arm to a second location within the plurality of locations. 2. The device of claim 1, wherein the specific activity is configured to cause movement to trigger a known tension within a specific muscle of a forearm of the user. 3. The device of claim 1, wherein the first sensor data is associated with a period of rest for the user. 4. The device of claim 1, wherein when at the first location, the device is worn on the forearm of the user in a position having a first distance to the user's elbow, and wherein the second position is located on the forearm at a second distance to the user's elbow, wherein the second distance is longer than the first distance. 5. The device of claim 1, wherein the physiological parameter comprises a heart rate. 6. The device of claim 1, wherein the sensor comprises an optical heart rate sensor. 7. The device of claim 1, wherein the sensor comprises an accelerometer. 8. The device of claim 1, wherein the comparison of the first value for the physiological parameter to the second value for the physiological parameter accounts for demographic in... | NIKE, Inc. | A61B005/024 A61B005/11 A61B005/00 A61B005/0205 A41D001/00 A63B024/00 A41D020/00 G08B006/00 G06F003/02 G06F003/01 G06F001/16 A41D027/20 B29C065/02 B29C065/52 B29C065/78 B29C065/00 A41H043/04 G06F019/00 B29L029/00 B29L031/48 A45F005/00
US09585591 | B2 | 2017-03-07 | Electronic device, information processing apparatus, information processing method and program | 2014-05-09 | An exemplary electronic device is in a housing to be gripped by a right hand and a left hand of a user, and has a plurality of manipulable portions. The electronic device includes: electrodes placed at positions which come in contact with the right hand and left hand of the user gripping the housing; an extractor for extracting an electrocardiographic component of the user from a potential difference between the electrodes; a determination section for determining whether the extracted electrocardiographic component is in a positive direction or a negative direction by referring to a prestored criterion; and a change section for, in accordance with a result of determination by the determination section, changing assignment between each of the plurality of manipulable portions and a manipulation signal generated in response to a manipulation. | 1. An electronic device in a housing to be gripped by a right hand and a left hand of a user, the electronic device having a plurality of manipulable portions, comprising: a first electrode and a second electrode placed at positions which come in contact with the right hand and left hand of the user gripping the housing;one or more memories; andcircuitry, which in operation is configured to:extract an electrocardiographic component of the user from a potential difference between the first electrode and the second electrode;determine whether the electrocardiographic component extracted is in a positive direction or a negative direction by referring to a prestored criterion concerning electrocardiographic component potential; andin accordance with a result of the determination, provide an assignment between each of the plurality of manipulable portions and each of a plurality of manipulation signals generated in response to a manipulation of each of the plurality of manipulable portions, thereby assigning each of the plurality of manipulable portions to a respective manipulation signal of the plurality of manipulation signals under a first relationship when the result of determination indicates the positive direction, and assigning each of the plurality of manipulable portions to a respective manipulation signal of the plurality of manipulation signals under a second relationship when the result of determination indicates the negative direction, the second relationship being different from the first relationship. 2. The electronic device of claim 1, wherein an R wave is extracted as the electrocardiographic component. 3. The electronic device of claim 2, wherein the circuitry is configured to further extract a Q wave as the electrocardiographic component, and distinguishes between the positive direction and the negative direction based on a direction of change of the QR component. 4. The electronic device of claim 1, wherein, the circuitry is configured to extract a T wave as the electrocardiographic component; anddistinguishes between the positive direction and the negative direction based on whether the T wave has an upward peak or a downward peak. 5. The electronic device of claim 1, comprising a moving direction designator button for a cursor, wherein the circuitry is configured to provide assignment between directions on the moving direction designator button and the respective manipulation signals. 6. The electronic device of claim 5, wherein, the moving direction designator button is a button comprising manipulable portions among the plurality of manipulable portions, capable of moving the cursor in four directions of up, down, right, and left; andthe circuitry is configured toassign to a first manipulable portion of the moving direction designator a first manipulation signal corresponding to an upward manipulation and assign to a second manipulable portion of the moving direction designator a second manipulation signal corresponding to... | Panasonic Intellectual Property Management Co., Ltd. | A61B005/0456 A61B005/0408 A61B005/0452 A61B005/00 G06F001/16 G06F003/01
US09579482 | B2 | 2017-02-28 | System and method for a wakeful sleep detection alarm | 2013-03-28 | The present disclosure pertains to waking a subject from a period of wakeful sleep by modulation of a flow of breathable gas being delivered to the airway of the subject, with the modulation being performed based on a monitoring of wakefulness of the subject during sleep Typical sleep cycles comprise periods of deeper sleep and/or periods or lighter (wakeful) sleep. Waking during lighter stages of sleep may result in feeling more energetic and well-rested compared to waking from deeper sleep. Sleep therapy such as, for example, continuous positive airway pressure (CPAP), typically monitors sleep characteristics of a subject. These sleep characteristics comprise one or more of tidal volume, pressurized gas leakage (indicating movement), respiration rate, and/or other characteristics. During use of sleep therapy devices, sleep characteristics may be collected during therapy that can be used to determine whether the patient is in light sleep or deep sleep. The present disclosure contemplates utilizing a sleep therapy device in combination with the system described herein to collect sleep characteristics of a subject during sleep, and to wake the subject from wakeful sleep during an alarm window so the subject may feel as well rested and energetic as possible. | 1. A wakeful sleep detection alarm device comprising: a pressure generator configured to generate a pressurized flow of breathable gas for delivery to the airway of a subject;one or more sensors configured to generate one or more output signals conveying information related to one or more parameters of the pressurized flow of breathable gas; andone or more processors configured to execute computer program modules, the computer program modules comprising: a wakefulness module configured to determine wakefulness of the subject based on the one or more output signals;an alarm module configured to determine an alarm window of time, the alarm window of time being a period of time during which the subject is woken; anda control module configured to: responsive to the determined wakefulness of the subject breaching a threshold during the alarm window of time, control the pressure generator to generate a waking stimulus, wherein the stimulus comprises modulation of the pressurized flow of breathable gas; andresponsive to the determined wakefulness of the subject not breaching the threshold during the alarm window of time, decrease the threshold during the alarm window of time as an end of the alarm window of time is approached. 2. The device of claim 1, wherein the computer program modules further comprise a breathing parameter module configured to determine, based on the one or more output signals of the one or more sensors, one or more breathing parameters of the subject, wherein the determination of wakefulness is made based on the breathing parameters determined from the output signals, and wherein the breathing parameters of the subject are determined dynamically based on previous respiration by the subject. 3. The device of claim 1, wherein the alarm window of time is configurable by a user. 4. The device of claim 1, wherein the waking stimulus further comprises one or both of an audible stimulus and/or a visual stimulus. 5. The device of claim 1 further comprising a subject interface configured to deliver the pressurized flow of breathable gas from the pressure generator to an airway of the subject. 6. The device of claim 1, wherein the control module is further configured to, responsive to the determined wakefulness of the subject not breaching the threshold during the alarm window of time, wake the subject at the end of the alarm window of time. 7. A method of waking a subject from sleep during a period of wakeful sleep, the method comprising; generating a pressurized flow of breathable gas for delivery to an airway of a subject;generating one or more output signals conveying information related to one or more parameters of the pressurized flow of breathable gas;determining wakefulness of the subject based on the one or more output signals;determining an alarm window of time, the alarm window of time being a period of time during which the subject is woken;responsive to the wakefulness of the subject breaching a threshold level during the ... | Koninklijke Philips N.V. | G08B023/00 A61M021/00 A61B005/00 A61B005/087 A61M016/00 A61B005/08 A61M016/04 A61M016/06
US09560977 | B2 | 2017-02-07 | Method for estimating changes of cardiovascular indices using peripheal arterial blood pressure waveform | 2014-06-26 | The systems and methods described herein enable reliable estimation of cardiovascular indices on real-time, non-invasive or minimally-invasive, and beat-to-beat basis. Cardiovascular indices which can be estimated include: stroke volume (SV), which being limited to, cardiac output (CO) and total peripheral resistance (TPR). In various embodiments, one or more of these indices are estimated continuously, on a beat-to-beat basis, using peripheral arterial blood pressure (ABP) waveforms and certain parameters derived from the peripheral ABP waveforms. The derived parameters are substantially insensitive to distortions of the ABP waveform arising from tapered arterial branches throughout the arterial tree. The methods describe herein can provide a more accurate and reliable estimate of hemodynamic parameters than existing techniques. | 1. A method performed on a computer for estimating stroke volume of a cardiac cycle of a heart comprising: a. recording an arterial blood pressure signal;b. processing with the computer the arterial blood pressure signal to obtain five parameters which are insensitive to distortions resulting from propagation of an arterial pulse through an arterial tree; the five parameters consisting of mean arterial pressure of a cardiac cycle, end-diastolic pressure of the cardiac cycle, end-diastolic pressure of an immediately preceding cardiac cycle, duration of the cardiac cycle and duration of systole of the cardiac cycle;c. incorporating only the five parameters into a formula or algorithm to estimate with the computer the stroke volume of the cardiac cycle of the heart;d. estimating with the computer the stroke volume from the formula or algorithm; ande. outputting the estimated stroke volume from the computer andf. wherein the method further comprises estimating a characteristic time constant of the cardiac cycle and the method further includes determining coefficients associated with the formula or algorithm by analyzing a training set of arterial blood pressure signal data for which the associated stroke volumes have been independently measured. 2. Method of estimating the stroke volumes of a plurality of cardiac cycles of the heart comprising applying the method of claim 1 to multiple cardiac cycles of the heart. 3. Method of claim 1 wherein the formula or algorithm incorporates a model. 4. Method of claim 3 wherein the model is a Windkessel-type model. 5. Method of claim 3 wherein the formula or algorithm incorporates one or more means of fitting the arterial blood pressure signal to one or more models. 6. Method of claim 5 wherein the formula or algorithm incorporates one or more means of fitting the arterial blood pressure signal to a Windkessel-type model. 7. Method of claim 1 wherein the formula or algorithm utilizes a number of dimensionless parameters. 8. Method of claim 1 wherein the time constant associated with the cardiac cycle is estimated from time constants estimated for a plurality of cardiac cycles preceding and/or following the cardiac cycle. 9. Method of claim 2 further comprising estimating cardiac output. 10. Method of claim 2 further comprising estimating total peripheral vascular resistance. 11. Method of claim 1 wherein the recording step obtains the arterial blood pressure signal from an intra-arterial measurement location. 12. Method of claim 1 wherein the recording step obtains the arterial blood pressure signal from a noninvasive blood pressure measuring device. 13. Method of claim 1 further including measuring the time elapsed between onset of systole and the peak arterial blood pressure to provide the duration of systole. 14. Method of claim 1 further including determining coefficients associated with the formula or algorithm by analyzing a training set of arterial blood pressure signal data for which an ass... | Massachusetts Institute of Technology | A61B005/02 A61B005/021 A61B005/029
US09562875 | B2 | 2017-02-07 | Measuring apparatus, detection method, electrochemical sensor and measuring system | 2015-10-02 | A measuring apparatus for measuring a substrate concentration by using a sensor including an enzyme reagent layer includes a state detecting unit that applies a first voltage and a second voltage different from the first voltage to the sensor to detect a state of the enzyme reagent layer based on a difference between a first response current value obtained under application of the first voltage and a second response current value obtained under application of the second voltage. | 1. A measuring apparatus for measuring a substrate concentration by using a sensor containing an enzyme reagent layer, the measuring apparatus comprising: a state detecting unit configured to apply a first voltage and a second voltage different from the first voltage to the sensor to detect a state of the enzyme reagent layer based on a difference between a first response current value obtained under application of the first voltage and a second response current value obtained under application of the second voltage,wherein the state detecting unit is further configured to detect that the enzyme reagent layer is in a degraded state when the difference between the first and the second response current values is equal to or greater than a threshold value when the second voltage is of a higher voltage than the first voltage. 2. The measuring apparatus according to claim 1, wherein the sensor has a response current value that increases in accordance with an increase in an applied voltage substantially at a first increase rate when the applied voltage is in a low voltage range, and that increases at a second increase rate smaller than the first increase rate when the applied voltage is in a high voltage range higher than the low voltage range, andat least one of the first voltage and the second voltage is a voltage within the high voltage range. 3. An electrochemical sensor connected to the measuring apparatus according to claim 1. 4. A measuring apparatus for measuring a substrate concentration by using a sensor containing an enzyme reagent layer, the measuring apparatus comprising: a state detecting unit configured to apply a first voltage and a second voltage different from the first voltage to the sensor to detect a state of the enzyme reagent layer based on a difference between a first response current value obtained under application of the first voltage and a second response current value obtained under application of the second voltage,wherein the state detecting unit is further configured to detect that the enzyme reagent layer is in a precursory state of a degraded state when the difference between the first and the second response current values is equal to or greater than a threshold value when the second voltage is of a lower voltage than the first voltage. 5. An electrochemical sensor connected to the measuring apparatus according to claim 4. 6. The measuring apparatus according to claim 4, wherein the sensor has a response current value that increases in accordance with an increase in an applied voltage substantially at a first increase rate when the applied voltage is in a low voltage range, and that increases at a second increase rate smaller than the first increase rate when the applied voltage is in a high voltage range higher than the low voltage range, andat least one of the first voltage and the second voltage is a voltage within the high voltage range. 7. A method for detecting a state of an enzyme reagent layer provided i... | ARKRAY, Inc. | G01N027/327 A61B005/145
US09597103 | B2 | 2017-03-21 | Ultrasound based method and apparatus for stone detection and to facilitate clearance thereof | 2015-11-13 | Described herein are methods and apparatus for detecting stones by ultrasound, in which the ultrasound reflections from a stone are preferentially selected and accentuated relative to the ultrasound reflections from blood or tissue. Also described herein are methods and apparatus for applying pushing ultrasound to in vivo stones or other objects, to facilitate the removal of such in vivo objects. | 1. A method for applying a force to a stone in a living body, comprising generating one or more pulses of ultrasound radiation to push the stone in vivo without fragmenting the stone, the ultrasound radiation imparting a transfer of momentum to the stone resulting in displacement of the stone without causing thermal or mechanical damage to surrounding tissue, wherein the one or more pulses have a spatial peak temporal average intensity (ISPTA) between 3 and 325 watts per square centimeter (325 W/cm2>ISPTA>3 W/cm2), wherein the one or more pulses have an oscillation frequency (f) within a range of about 0.25 MHz to 5 MHz, wherein the one or more pulses induce a peak negative pressure amplitude (P) that is defined by: ¦P¦&lt;8√f, and wherein the one or more pulses have a duty cycle of greater than about 1% and less than 100%. 2. The method of claim 1, wherein the one or more pulses have a spatial peak temporal average intensity greater than about four watts per square centimeter (ISPTA>4 W/cm2). 3. The method of claim 1, wherein the one or more pulses each have a pulse duration of greater than 2.2 ms. 4. The method of claim 1, wherein the one or more pulses each have a pulse duration of about 50 ms. 5. The method of claim 1, wherein the stone is exposed to the one or more pulses for a cumulative time of less than about two minutes. 6. The method of claim 5, wherein the one or more pulses are generated within a continuous time period of less than about ten minutes. 7. The method of claim 1, wherein the one or more pulses each include an ultrasound wave oscillating at a frequency that is greater than or equal to 0.25 MHz and less than or equal to 1 MHz. 8. The method of claim 1, wherein the one or more pulses each include an ultrasound wave oscillating at a frequency that is greater than or equal to 1 MHz and less than or equal to 5 MHz. 9. The method of claim 1, wherein the one or more pulses each include an ultrasound wave oscillating at a frequency of about 2.3 MHz. 10. The method of claim 1, wherein the one or more pulses each include at least 5 oscillation cycles of an ultrasound wave. 11. The method of claim 1, wherein the one or more pulses each include at least 10 oscillation cycles of an ultrasound wave. 12. A non-transitory computer readable medium storing instructions that, when executed by an ultrasound device, cause the ultrasound device to perform functions for applying a force to a stone in a living body, the functions comprising generating one or more pulses of ultrasound radiation to push the stone in vivo without fragmenting the stone, the ultrasound radiation imparting a transfer of momentum to the stone resulting in displacement of the stone without causing thermal or mechanical damage to surrounding tissue, wherein the one or more pulses have a spatial peak temporal average intensity (ISPTA) between 3 and 325 watts per square centimeter (325 W/cm2>ISPTA>3 W/cm2), wherein the one or more pulses have an oscillation frequ... | University of Washington through its Center for Commercialization | A61N007/02 A61B017/225 A61B008/08 A61N007/00 A61B006/03 A61B006/00 A61B005/055 A61B017/22 G01S007/52 G01S015/89 A61B005/00
US09603542 | B2 | 2017-03-28 | Electro-physiological measurement with reduced motion artifacts | 2010-07-06 | An apparatus and method (4,5,6,7,2) for capacitive measurement of electrophysiological signals (1) suppresses or reduces motion artifacts by providing a feedback mechanism. An average voltage between a capacitive sensor electrode (1) and the body (3) is controlled so as to reduce or minimize motion-induced signals. | 1. An apparatus configured to measure at least one electrophysiological signal of a body, comprising: at least one capacitive sensor electrode;a vibrator configured to vibrate the at least one capacitive sensor electrode, or a support or casing supporting or housing the at least one capacitive sensor electrode, anda feedback loop coupled to the vibrator to generate a feedback signal to control an average voltage between the at least one capacitive sensor electrode and the body for reducing or minimizing the average voltage. 2. The apparatus according to claim 1, wherein the frequency of the vibration is outside of a bioelectric frequency band of the electrophysiological signal to be measured. 3. An apparatus configured to measure at least one electrophysiological signal of a body, comprising: at least one capacitive sensor electrode which generates a sensor output signal which includes an additive mixture of the at least one electrophysiological signal and motion induced signals;a circuit configured to control an average voltage between the at least one capacitive sensor electrode and the body, the circuit including: a processing circuit configured to estimate a power or an entropy of the sensor output signal of the at least one capacitive sensor electrode,a feedback subcircuit configured to generate a feedback signal based on the average voltage, anda control subcircuit configured to bring the average voltage to a defined value;wherein the processing circuit is configured to estimate the average voltage and iteratively adjust the estimated average voltage based on a slope of a change in the estimated power or entropy relative to a change in the average voltage and wherein a convergence speed to the estimated average voltage is slower than an oscillation rate of the electrophysiological signal. 4. An apparatus configured to measure at least one electrophysiological signal Vbio of a body comprising: at least one capacitive sensor electrode which has a measurement capacitance and outputs a measurement signal including the at least one electrophysiological signal Vbio and a motion component;a reference electrode configured to output a reference signal Vref;a buffer amplifier configured to receive the at least one electrophysiological signal Vbio and output an output voltage Vo;a subtraction circuit configured to subtractively combine the output voltage Vo and the reference signal Vref;an integrator configured to integrate the subtractively combined output voltage Vo and the reference signal Vref and derive an equalizing feedback signal Vf;a capacitive network connected between the at least one capacitive sensor and the buffer amplifier; andan equalizing circuit configured to feedback the equalizing feedback signal Vf to the capacitive network for equalizing a transfer function Vo/Vbio to adaptively control the transfer function Vo/Vbio, such that the equalizing feedback signal Vf brings a gain of the buffer amplifier to unity. 5. The apparatus a... | KONINKLIJKE PHILIPS N.V. | A61B005/04 A61B005/0428 A61B005/00
US09597022 | B2 | 2017-03-21 | Venous oxygen saturation systems and methods | 2011-09-09 | Methods and systems are discussed for determining venous oxygen saturation by calculating a ratio of ratios from respiration-induced baseline modulations. A calculated venous ratio of ratios may be compared with a look-up table value to estimate venous oxygen saturation. A calculated venous ratio of ratios is compared with an arterial ratio of ratios to determine whether baseline modulations are the result of a subject's respiration or movement. Such a determination is also made by deriving a venous ratio of ratios using a transform technique, such as a continuous wavelet transform. Derived venous and arterial saturation values are used to non-invasively determine a cardiac output of the subject. | 1. A method for determining a respiration rate of a subject, the method comprising: transforming, using a signal processor, a first physiological signal based on light transmission at a first wavelength to generate a first transformed signal;transforming, using the signal processor, a second physiological signal based on light transmission at a second wavelength to generate a second transformed signal;deriving, using the signal processor, a ratio surface from the first transformed signal and the second transformed signal, wherein the ratio surface comprises three-dimensional data with dimensions including time and scale;identifying, using the signal processor, a first region of interest on the ratio surface indicative of venous perturbation;calculating, using the signal processor, a representative value for the first region of interest on the ratio surface;making, using the signal processor, a determination as to whether the calculated representative value for the first region of interest indicates respiration or motion of the subject based on the calculated representative value, wherein determining whether the representative value for the first region of interest indicates respiration or motion of the subject comprises: calculating a representative value for a second region of interest of the ratio surface related to a cardiac pulse frequency;calculating a short-term difference between the representative value for the second region of interest and the representative value for the first region of interest; andcomparing the short-term difference with a long-term difference between historical ratio surface values near the cardiac pulse frequency and an expected respiration frequency, wherein smaller deviations of the short-term difference from the long-term difference are indicative of baseline modulations in the first and second signals being due to respiration, and larger deviations of the short-term difference from the long-term difference are indicative of baseline modulations being due to motion; andcalculating, using the signal processor, the respiration rate of the subject when the calculated representative value for the first region of interest indicates respiration. 2. The method of claim 1, further comprising: identifying areas of the ratio surface having values close to an expected venous saturation ratio value; andcomputing an estimated rate of respiration of the subject based on the identified areas. 3. The method of claim 1, wherein deriving the ratio surface comprises normalizing the first and second physiological signals. 4. The method of claim 3, wherein the normalizing comprises dividing the respective magnitude of each of the first and second physiological signals by the respective minimum, maximum, mean, DC component, or standard deviation computed over a time window of the first and second physiological signals. 5. The method of claim 1, wherein transforming the first and second signal comprises using a wavelet transform. ... | Nellcor Puritan Bennett Ireland | A61B005/1455 A61B005/00
US09566441 | B2 | 2017-02-14 | Detecting posture sensor signal shift or drift in medical devices | 2010-04-30 | In general, the disclosure relates to medical devices and systems for detecting the posture state of patient. For example, a medical system may detect a posture state of a patient and deliver therapy based at least in part on the detected patient posture state. In some examples, the system may comprise a posture sensor that generates posture sensor data when a patient is in a posture state, and a processor that receives the first posture sensor data, compares the first posture state data to reference posture sensor data, and detects the presence of at least one of sensor signal drift or sensor signal shift for the posture sensor based at least in part on the comparison. In some examples, the processor may be configured to determine one or more offset correction values to apply to posture sensor data generated by the posture sensor when the at least one of sensor signal drift or sensor signal shift is determined to be present. | 1. A method comprising: receiving posture sensor data from a posture sensor;determining a posture state of a patient based on the posture sensor data;controlling delivery of therapy to the patient according to the determined posture state;comparing the posture sensor data from the posture sensor to reference posture sensor data; anddetecting the presence of at least one of sensor signal drift or sensor signal shift for the posture sensor based at least in part on the comparison,andwherein at least one of the receiving, the determining, the comparing, and the detecting is performed via one or more processors. 2. The method of claim 1, wherein comparing the posture sensor data from the posture sensor to reference posture sensor data comprises determining one or more differences between the posture sensor data and the reference posture sensor data, and wherein detecting the presence of at least one of sensor signal drift or sensor signal shift for the posture sensor based at least in part on the comparison comprises detecting the presence of the at least one of sensor signal drift or sensor signal shift based on the one or more differences between the posture sensor data and the reference posture sensor data. 3. The method of claim 1, further comprising: determining an offset correction value based at least in part on the reference posture sensor data; andapplying the offset correction value to a posture detection algorithm configured to detect patient posture state based at least in part on posture sensor data sensed via the posture sensor. 4. The method of claim 1, wherein the posture sensor data comprises first posture sensor data received from the posture sensor when a patient is in a first posture state, and the reference posture sensor data comprises first reference posture sensor data associated with the first posture state of the patient. 5. The method of claim 4, wherein the reference posture sensor data comprises baseline posture sensor data defined based on posture sensor data generated by the posture sensor when the patient previously occupied the first posture state. 6. The method of claim 4, further comprising: receiving second posture sensor data from the posture sensor when the patient is in a second posture state;comparing the second posture sensor data from the posture sensor to second reference posture sensor data associated with the second posture state; andwherein the presence of at least one of sensor signal drift or sensor signal shift for the posture sensor is detected based at least in part on the comparisons of the first posture sensor data and the second posture sensor data to the respective reference posture sensor data. 7. The method of claim 6, wherein the second reference posture sensor data associated with the second posture state is substantially the same as the first reference posture sensor data associated with the first posture state. 8. The method of claim 1, wherein the posture sensor comprises a multiple... | Medtronic, Inc. | A61B005/11 A61N001/365
US09572494 | B2 | 2017-02-21 | Method and apparatus for multi-spectral imaging and analysis of skin lesions and biological tissues | 2009-08-11 | A multispectral nevoscope that uses specific wavelengths in the visible and infrared spectrum of electromagnetic radiation to transilluminate a skin-lesion or a biological tissue or specimen for imaging and maps multispectral 2-dimensional images into 3-dimensional virtual space for providing 3-D distributions of pre-defined parameters representing the characteristic properties (such as melanin, hemoglobin and deoxyhemoglobin, etc.) of a skin lesion. Methods are disclosed for analyzing and using the characteristic distributions of specific parameters for detection and management of skin-cancers, or characterization of a biological tissue or specimen. | 1. A method of reconstructing skin lesion images comprising transilluminating a skin lesion using a nevoscope by applying visible light and near-infrared wavelengths in the range of 400 nm to 1000 nm in a converging ring to the skin lesion, dividing a detector space of the nevoscope into a plurality of concentric rings with equal width, wherein an innermost ring contains a plurality of detectors with equal size and remaining rings are split into a number of detectors which maintain the same area as the detectors in the innermost ring, collecting information about absorption and scattering properties of melanin, oxyhemoglobin and/or deoxyhemoglobin of skin layers and the skin lesion, the collecting step comprising obtaining reflectance-based absorption measurements with different levels of depth of penetration to estimate volumes of melanin, oxyhemoglobin and deoxyhemoglobin, retrieving information regarding the distribution of melanin, oxyhemoglobin and/or deoxyhemoglobin in the skin layers and lesion, applying a shape-based multi-constrained algorithm to the collected and retrieved information, and using results obtained from applying the algorithm to reconstruct a skin lesion image based on shapes of the melanin, oxyhemoglobin and/or deoxyhemoglobin wherein the melanin, oxyhemoglobin and/or deoxyhemoglobin are delineated by a first and a second cubic tensor-product B-spline surface, wherein the multi-constrained algorithm comprises a linearized forward model evaluated by Monte Carlo simulation in terms of typical optical properties of normal skin, generating a Jacobian matrix, applying a genetic algorithm to generate predicted shape, performing a sampling function, evaluating the Jacobian matrix by recording trajectories for one detector of a given ring and generating trajectories of remaining detectors by rotating recorded trajectories, and applying the Jacobian matrix to the result of the sampling function to generate a best possible reconstruction solution. 2. The method according to claim 1 wherein malignant melanoma is represented by shape parameters of a melanin part and one or more of an oxyhemoglobin or deoxyhemoglobin part and these parameters are grouped into genetic algorithms. 3. The method according to claim 1 wherein the wavelengths are in the range of 500 nm to 960 nm. 4. The method according to claim 1 wherein the first cubic tensor-product B-spline surface is represented as function ƒ1(x,y) which corresponds to a depth of the skin lesion from an epidermal layer at a position (x,y), positioning an N×N rectangular grid to lie over the epidermal layer, sampling the function ƒ1(x,y) to N×N discrete values ƒd1(X,Y) wherein (x,y) is continuous and (X,Y) is N×N numbers of discrete sampling positions, interpolating the discrete values by the cubic tensor-product B-spline which satisfies the conditionfd⁢⁢1⁡(X,Y)=∑i=1N⁢∑j=1N⁢c1⁡(i,j)⁢β3⁡(X-i,Y-j)and approximating the original function ƒ1(x,y) byfB⁢⁢1⁡(x,y)=∑i=1N⁢∑j=1N⁢c1⁡(i,j)⁢β3⁡(x-i... | New Jersy Institute of Technology | A61B005/05 A61B005/00
US09585692 | B2 | 2017-03-07 | Transseptal guidewire | 2013-07-03 | A transseptal guidewire and methods for perforating the intra-atrial septum of the heart are disclosed. The transseptal guidewire has an elongated body, an end section biased in a curved configuration to define a proximal curve, and a distal section biased in a curved configuration to define a distal curve, the distal curve being oriented in a direction generally opposite that of the proximal curve. | 1. A method of forming a transseptal guidewire configured to perforate the intra-atrial septum, the method comprising the steps of: (a) forming an elongated body including a proximal section having a circular cross-section and an end section having a flattened outer cross-section;(b) forming a proximal curve in the end section of the elongated body having the flattened outer cross-section such that it is biased in a curved configuration, step (b) occurring after step (a);(c) forming a distal curve in a distal section of the end section such that it is biased in a curved configuration and oriented in a direction generally opposite that of the proximal curve thereby forming an S-shape, step (c) occurring after step (a);(d) forming a sharp pointed distal tip at an end of the distal section of the elongated body, the sharp pointed distal tip configured to perforate the intra-atrial septum; and(e) positioning at least one radiopaque marker on the elongated body in a location that is spaced from the distal tip, the distal curve and the proximal curve. 2. The method of claim 1, wherein the proximal curve and the distal curve occupy the same plane. 3. The method of claim 1, wherein the proximal curve and the distal curve occupy respective planes angled with respect to each other. 4. The method of claim 1, wherein the distal curve is formed by a bend or an angle in the distal section. 5. The method of claim 1, wherein the distal curve is formed by an arcuate portion of the distal section. 6. The method of claim 1, wherein an arclength of the proximal curve is larger than an arclength of the distal curve. 7. The method of claim 1, a maximum diameter of the elongated body being about 0.032 inch if used in conjunction with a dilator. 8. The method of claim 1, a maximum diameter of the elongated body being about 0.015 inch if used in conjunction with an outer needle. 9. The method of claim 1, the distal section of the transseptal guidewire having a longitudinal axis, the tip being laterally offset from the longitudinal axis, wherein the tip in a relaxed configuration is offset from the longitudinal axis a distance from about 0.01 to about 0.05 inch for an adult system. 10. The method of claim 9, the perforating tip in the relaxed configuration being offset from the longitudinal axis a distance of about 0.02 inch. 11. The method of claim 9, wherein the perforating tip in a relaxed configuration is offset from the longitudinal axis a distance from about 0.005 to about 0.03 inch for a pediatric system. 12. The method of claim 11, the perforating tip in the relaxed configuration being offset from the longitudinal axis a distance of about 0.01 inch. 13. The method of claim 1, the flattened outer cross-section of the end section being about 0.75 inch long. 14. The method of claim 1, the at least one radiopaque marker comprising a radiopaque coil. 15. The method of claim 1, wherein the distal curve renders the transseptal guidewire less traumatic when ... | Pressure Products Medical Supplies Inc. | A61B005/00 A61M025/00 A61B017/34 A61M025/09 A61M025/02 A61M025/06 A61B017/00 A61B017/22 A61B018/00
US09560991 | B2 | 2017-02-07 | Efficient evaluation of hearing ability | 2009-04-24 | A system for establishing a hearing ability model of a hearing ability of a person, includes a data storage configured to store a representation of a distribution of a hearing ability of a population of individuals, and a processor configured to establish a hearing ability model representing a hearing ability of the person based at least in part on (i) information regarding a person's response to a stimulus of a hearing evaluation event, and (ii) the representation of the distribution of the hearing ability of the population. | 1. A method of establishing an individual hearing ability model for a person using a representation of a distribution of hearing ability for a population of individuals, the method comprising: obtaining a probabilistic hearing ability model based on the representation of the distribution of the hearing ability for the population of individuals;obtaining information regarding the person's response to a stimulus of a hearing evaluation event; andupdating, using a processor, the probabilistic hearing ability model to establish the individual hearing ability model for the person using the information regarding the person's response to the stimulus of the hearing evaluation event, wherein the probabilistic hearing ability model comprises a continuous function. 2. The method according to claim 1, wherein the act of updating is based at least in part on additional information regarding the person's additional response related to the hearing evaluation event or an additional hearing evaluation event. 3. The method according to claim 1, wherein the representation of the distribution of the hearing ability for the population of individuals comprises a mathematical population model. 4. The method according to claim 1, further comprising: determining an uncertainty relating to the individual hearing ability model based at least in part on the individual hearing ability model and the information. 5. The method according to claim 1, further comprising: determining at least one estimate of an objective function corresponding to at least one potential next hearing evaluation event based at least in part on the representation of the population. 6. The method according to claim 1, wherein the individual hearing ability model is established using Bayes rule. 7. The method according to claim 1, wherein the individual hearing ability model comprises one or more parameters. 8. The method according to claim 1, wherein the probabilistic hearing ability model is obtained using one or more parameters selected from the group consisting of age, gender, and medical history. 9. The method of claim 8, wherein the one or more parameters are included in the representation of the population. 10. The method according to claim 1, wherein the hearing evaluation event comprises a pure tone air conducted stimulation, a pure tone bone conducted stimulation, a masked pure tone stimulation, a masked speech stimulation, a modulated tone stimulation, or any combination thereof. 11. The method according to claim 1, wherein the information comprises a recording of an electrical potential related to a brain activity of the person. 12. The method of claim 1, wherein the continuous function comprises a continuous probability density function. 13. A system for establishing an individual hearing ability model of a hearing ability of a person, comprising: a data storage configured to store a representation of a distribution of a hearing ability of a population of individuals; anda proc... | GN HEARING A/S | G06F015/18 A61B005/12 G06N099/00 H04R025/00 A61B005/0484
US09585621 | B2 | 2017-03-07 | Technique for real-time removal of power line interference in ECG | 2013-03-25 | A technique for real-time removal of power line interference (PLI) in electrocardiograms (ECG) with sampling rate a relevant integer multiple of the nominal power line frequency (NPLF), comprising band-pass PLI filtering of the ECG, determining expedient weights and weighted Least-Squares parabolic approximating downsampled to the NPLF series of band-pass PLI filtered values. The disclosed technique utilizes only integer arithmetic, includes pre-adjusting for the routine ECG sampling rates, causes negligible ringing and is still accurate in the common occurrences of PLI with deviating from the nominal 60 or 50 Hz frequency and varying amplitude. | 1. A technique for real-time removal of power line interference (PLI) in electrocardiographic (ECG) devices with sampling rate sf set equal to an integer multiple of the nominal power line frequency (NPLF, given by pf=60 or 50 Hz) in a range from 240 Hz to 6*pf Hz, the technique comprising the following steps performed in each of said ECG devices after every sampling: (a) storing into a part of the ECG device memory a current sample obtained by analog-to-digital conversion of the treated ECG signal as x(1) in a First-In-First-Out (FIFO) buffer of 16-bit integers x(j), where j=1, . . . ,nx, nx=2*k−1+sf/5 and k=sf/pf is 4, 5 or 6, computing a 32-bit difference d(.)=x(1)−x(1+k) of phased with the NPLF ECG samples x(1) and x(1+k) for said k=4, 5 or 6 in said FIFO buffer x(j) and storing said d(.) as d(1) in a FIFO buffer of 32-bit integers d(j) with j=1 , . . . ,4;(b) filtering ECG samples x(1), . . . ,x(4*k−3) with said k=4, 5 or 6 in said FIFO buffer x(j) by a series of two identical band-pass PLI filters that are based on double moving average and have scaled-up to obviate fractional numbers impulse responses [−1, −2, . . . , −(k−1), k2−k, −(k−1), . . . , −2, −1] for said k=4, 5 or 6;(c) determining a 64-bit integer error e(.)=(3*d(1)−4*d(2)−d(3)+2*d(4))2+(4*d(1)−7*d(2) +2*d(3)+d(4))2+(d(1)+2*d(2)−7*d(3)+4*d(4))2+(2*d(1)−d(2)−4*d(3)+3*d(4))2 in Least-Squares (LS) linear approximation of said four 32-bit differences d(j) in said FIFO buffer, storing said e(.) as e(1) in a FIFO buffer of two 64-bit integers [e(1), e(2)], and storing f(.)=e(1)+e(2) as a new smoothed error f(1) in a FIFO buffer f(j) with j=1, . . . ,nf, where nf and a first index for use ff are pre-adjusted to dependent on said pf and sf values specified below;(d) determining a maximum mf of smoothed errors f(ff), . . . ,f(nj) in said FIFO buffer f(j), computing a ranged from 1 to 1000 integer weight w(.)=(mf+1000*da)/(mf+da), where da is parameter that for said ECG devices with analog-to-digital converters of 11- or 12-bit resolution over a 10 mV range is experimentally adjusted to da=3000, and storing said w(.) and its 64-bit integer product v(.) with a current output value of said band-pass PLI filters as w(1) and respectively v(1) in two FIFO buffers w(j) and v(j) with j=1, . . . ,nw, nw=2*sf/5+1 and lengths corresponding to 0.4 s;(e) estimating PLI by weighted LS parabolic approximating that uses a pair of current sub-series [w(1), w(k+1), . . . , w(nw)] and [v(1), v(k+1), . . . , v(nw)] for said k=4, 5 or 6 that at said pf=60 or 50 Hz have LS indices [−m, . . . ,m] with m=pf/5 and subsume each 2*m+1 of downsampled to the NPLF weights w(j) and products v(j) in said FIFO buffers, and subtracting thus obtained PLI estimate from ECG sample x(nx) that is last in said FIFO buffer x(j), thereby producing a cleaned of power line interference electrocardiogram for usable printing or displaying by said ECG devices. 2. A technique as set forth in claim 1, comprising real-time removing of ... | - | A61B005/0402 A61B005/00
US09572501 | B2 | 2017-02-21 | Blood pressure information measurement device | 2012-08-06 | A blood pressure information measurement device includes a main body, including an inflation pump and an exhaust valve, and a cuff, including an air bladder for pulse wave measurement and an air bladder for blood pressure value measurement. The air bladder for pulse wave measurement and the air bladder for blood pressure value measurement are wrapped around a proximal side and a distal side of the upper arm, respectively. A first piping portion connects the air bladder for blood pressure value measurement to the inflation pump and the exhaust valve. A second piping portion branching from the first piping portion connects the air bladder for pulse wave measurement to the first piping portion. The second piping portion includes a 2-port valve that switches between connecting and disconnecting the air bladder for pulse wave measurement and the first piping portion, and a pressure sensor for measuring a pulse wave. | 1. A blood pressure information measurement device comprising: a cuff that takes an annular form in a fitted state of being fitted on a fitting site;a first fluid bag that is provided in the cuff and is configured to be wrapped around a proximal side of the fitting site in the fitted state;a second fluid bag that is provided in the cuff and is configured to be wrapped around a portion including a distal side of the fitting site in the fitted state;a cushion material disposed between the first fluid bag and the second fluid bag;an inflation and deflation mechanism that is capable of inflating and deflating the first fluid bag and the second fluid bag;a main body that is separate from the cuff, and in which the inflation and deflation mechanism is provided;a piping that connects the first fluid bag and the second fluid bag to the inflation and deflation mechanism, the piping comprising a first piping portion and a second piping portion, wherein the second piping portion is provided in the cuff and connects the first fluid ban and the second fluid bag through an opening/closing valve, and the first piping portion connects the second piping portion to the inflation and deflation mechanism;the opening/closing valve that is provided in the piping, and that is set to an open state to allow communication of the first fluid bag with at least one of the second fluid bag and the inflation and deflation mechanism, and that is set to a closed state to maintain an internal pressure of the first fluid bag as it is by isolating the first fluid bag from the second fluid bag and the inflation and deflation mechanism;a first pressure detection unit that is provided on the second piping portion and detects the internal pressure of the first fluid bag;a pulse wave acquisition unit that acquires a pulse wave based on the pressure detected by the first pressure detection unit; andan index calculation unit that calculates an index indicating a degree of arteriosclerosis based on the pulse wave acquired by the pulse wave acquisition unit,wherein the opening/closing valve is provided in the cuff,wherein only one piping portion, which is the first piping portion, is provided between the cuff and the main body,wherein the first pressure detection unit is provided in the cuff, andwherein the cuff and the main body directly contact one another and are rotatably coupled. 2. The blood pressure information measurement device according to claim 1, wherein the piping comprises: the first piping portion that connects the inflation and deflation mechanism and the second fluid bag; andthe second piping portion that branches from the first piping portion, and connects the first piping portion and the first fluid bag,wherein the opening/closing valve consists of a 2-port valve provided in the second piping portion. 3. The blood pressure information measurement device according to claim 1, wherein the piping comprises: the first piping portion that connects the inflation and deflation... | OMRON HEALTHCARE Co., Ltd. | A61B005/02 A61B005/022 A61B005/00 A61B005/0235
US09597023 | B2 | 2017-03-21 | Oximetry assembly | 2013-04-29 | Systems, methods, and devices for intercommunication between a medical sensor and an electronic patient monitor are provided. For example, one embodiment of a system for communicably coupling a medical sensor to an electronic patient monitor may include a sensor-side communication connector and a monitor-side communication connector. The sensor-side communication connector may be capable of receiving a raw physiological measurement signal from the medical sensor, and the monitor-side communication connector may be capable of providing a digital physiological measurement signal based at least in part on the raw physiological measurement signal to the electronic patient monitor via a data link. | 1. An oximetry assembly comprising: a cable assembly including a proximal end and a distal end;an oximetry sensor located at the distal end of the cable assembly, the oximetry sensor configured to attach to a finger and comprising at least one emitter and at least one detector, the at least one emitter configured to transmit light at one or more wavelengths into tissue, the at least one detector configured to receive the light after the light passes through or is reflected by the tissue and to generate raw oximetry data based on the light received;an analog-to-digital converter housed within the cable assembly and configured to receive the raw oximetry data from the oximetry sensor and to digitize the raw oximetry data into digital oximetry data;a connector located at the proximal end of the cable assembly and configured to removably couple the cable assembly to a patient monitor;an actuatable structure disposed on the cable assembly and configured to be actuated into a first configuration, wherein the actuatable structure generates a first signal indicative of a first selected protocol from a group of communication protocols in response to a user input that places the actuatable structure in the first configuration, and the actuatable structure comprises a button or a switch; anda processor housed within the cable assembly and programmed to communicate using the group of communication protocols and to receive the digital oximetry data from the analog-to-digital converter, and the actuatable structure is configured to transmit the first signal indicative of the first selected protocol to the processor, and the processor is programmed to receive the first signal from the actuatable structure and to use the first selected protocol based on the first signal to transmit the digital oximetry data to the patient monitor, and the group of communication protocols comprise instructions decodable by the processor and the selected protocol comprises instructions decodable by the processor and the patient monitor. 2. The oximetry assembly of claim 1, wherein the processor is programmed to determine when the digital oximetry data is encoded in a second protocol that is different from the selected protocol, and wherein the processor is programmed to translate the digital oximetry data from the second protocol to the selected protocol based on the determination. 3. The oximetry assembly of claim 1, wherein the cable assembly further comprises circuitry storing instructions for calculating oximetry measurements from digital oximetry data, and wherein the processor is programmed to read the instructions from the circuitry and to use the instructions to calculate oximetry measurements from the digital oximetry data received from the analog-to-digital converter. 4. The oximetry assembly of claim 1, wherein the cable assembly comprises circuitry that is housed within the cable assembly and that generates control signals to drive the at least one emitter of the ox... | Covidien LP | G01N033/48 A61B005/1455 G06F019/00
US09566377 | B2 | 2017-02-14 | Medical fluid sensing and concentration determination in a fluid cartridge with multiple passageways, using a radio frequency device situated within a magnetic field | 2013-03-15 | This disclosure relates to medical fluid sensors and related systems and methods. In certain aspects, a method includes reading an indicia of a medical fluid cartridge to determine a volume of a fluid passageway of the medical fluid cartridge indicated by the indicia, receiving radio frequency energy generated by excited atoms in medical fluid in the fluid passageway of the medical fluid cartridge, and determining a concentration of a substance in the medical fluid based on the determined volume of the fluid passageway of the medical fluid cartridge indicated by the indicia and the received radio frequency energy generated by the excited atoms in the medical fluid in the fluid passageway of the medical fluid cartridge. | 1. A method comprising: reading an indicia of a medical fluid cartridge to determine a volume of a first fluid passageway of the medical fluid cartridge indicated by the indicia;removeably positioning the medical fluid cartridge in a first magnetic field, such that the first fluid passageway is positioned within a radio frequency device in the magnetic field, and a second fluid passageway of the medical fluid cartridge is positioned within the magnetic field and outside the radio frequency device;flowing dialysis fluid in the second fluid passageway, the first magnetic field aligning atoms of a substance of the dialysis fluid in the second fluid passageway;flowing the dialysis fluid from the second fluid passageway into the first fluid passageway;transmitting radio frequency energy to the dialysis fluid in the first fluid passageway using the radio frequency device, the radio frequency energy changing the alignment of the atoms of the substance of the dialysis fluid, the atoms of the substance generating a second magnetic field in the first fluid passageway;receiving radio frequency energy generated by the atoms of the substance in the dialysis fluid in the first fluid passageway of the medical fluid cartridge, the radio frequency device receiving the radio frequency energy; anddetermining a concentration of the substance in the dialysis fluid in the first fluid passageway based on the determined volume of the first fluid passageway of the medical dialysis fluid cartridge indicated by the indicia and the received radio frequency energy generated by the atoms of the substance of the dialysis fluid in the first fluid passageway of the medical fluid cartridge. 2. The method of claim 1, further comprising determining an actual volume of the first fluid passageway of the medical fluid cartridge and applying the indicia to the medical fluid cartridge, the indicia being indicative of the determined actual volume of the first fluid passageway of the medical fluid cartridge. 3. The method of claim 2, wherein determining the actual volume of the first fluid passageway of the medical fluid cartridge comprises measuring the actual volume of the first fluid passageway of the medical fluid cartridge. 4. The method of claim 1, wherein the indicia of the medical fluid cartridge is read by a machine. 5. The method of claim 1, wherein the machine is a barcode reader and the indicia is a barcode. 6. The method of claim 1, wherein the radio frequency energy generated by the atoms of the substance of the dialysis fluid in the first fluid passageway of the medical fluid cartridge is received by a sensor assembly comprising the radio frequency device. 7. The method of claim 6, wherein prior to determining the concentration of the substance in the dialysis fluid, the sensor assembly is used to determine a concentration of the substance in a reference fluid in a reference fluid cartridge and the sensor assembly is calibrated based on the determined concentration of... | Fresenius Medical Care Holdings, Inc. | A61M001/36 A61B005/055 G01N024/08 A61M001/16 A61B005/145 G01R033/30 G01R033/34 G01R033/383
US09560978 | B2 | 2017-02-07 | Systems and methods for determining respiration information from a physiological signal using amplitude demodulation | 2013-02-05 | A patient monitoring system may receive a physiological signal such as a photoplethysmograph (PPG) signal. The PPG signal may include a pulsatile component that functions as a carrier signal and an amplitude modulation component that represents respiration information. The patient monitoring system may move the amplitude modulation component to a baseline component of the PPG signal. Respiration information may be calculated based on the amplitude modulation component. | 1. A method for determining respiration rate for a patient, the method comprising: receiving a photoplethysmograph (PPG) signal from a pulse oximetry sensor that is configured to photoelectrically sense absorption of light in tissue of the patient, wherein the PPG signal includes an amplitude modulation component caused at least in part by respiration;processing, using a processor, the PPG signal to move the amplitude modulation component into a baseline component of the PPG signal to generate a processed PPG signal, wherein the processing of the PPG signal comprises: identifying a frequency and phase associated with a pulsatile component of the PPG signal;generating a matched signal based on the identified frequency and phase; andmixing the PPG signal with the matched signal; andanalyzing, using the processor, the processed PPG signal to determine the respiration rate of the patient based on the amplitude modulation component. 2. The method of claim 1, wherein analyzing the processed PPG signal comprises: transforming the processed PPG signal based at least in part on a continuous wavelet transform to generate a scalogram;identifying for a particular time, a scale in the scalogram associated with respiration information; anddetermining the respiration rate based at least in part on the scale. 3. The method of claim 1, wherein analyzing the processed PPG signal comprises performing a Fourier transform to identify a frequency associated with the amplitude modulation component. 4. A non-transitory computer-readable storage medium for use in determining respiration rate for a patient, the computer-readable medium comprising: computer program instructions recorded thereon for causing a processor to: receive a photoplethysmograph (PPG) signal from a pulse oximetry sensor that is configured to photoelectrically sense absorption of light in tissue of the patient, wherein the PPG signal includes an amplitude modulation component caused at least in part by respiration;process the PPG signal to move the amplitude modulation component into a baseline component of the PPG signal to generate a processed PPG signal, wherein the processing of the PPG signal comprises: identifying a frequency and phase associated with a pulsatile component of the PPG signal;generating a matched signal based on the identified frequency and phase; andmixing the PPG signal with the matched signal; andanalyze the processed PPG signal to determine the respiration rate based on the amplitude modulation component. 5. The computer-readable medium of claim 4, wherein analyzing the processed PPG signal comprises: transforming the processed PPG signal based at least in part on a continuous wavelet transform to generate a scalogram;identifying for a particular time, a scale in the scalogram associated with respiration information; anddetermining the respiration rate based at least in part on the scale. 6. The computer-readable medium of claim 4, wherein analyzing the processed PPG sign... | Covidien LP | A61B005/02 A61B005/024 A61B005/0205 A61B005/00 A61B005/08 A61B005/1455
US09566119 | B2 | 2017-02-14 | Robotic surgical system and method for automated therapy delivery | 2013-08-09 | A method of navigating a medical device through a body of a patient includes providing a topography of at least a portion of the body, accepting user input defining a navigation path, robotically navigating the medical device to a starting point on the path, and robotically navigating the medical device along the navigation path to an endpoint. Waypoints defining the navigation path may be input on a graphical representation of the topography using a user interface such as a pointing device or touchscreen. The navigation path may also be defined by tracing a substantially continuous path on the graphical representation. A therapy may be administered while robotically navigating the medical device along the navigation path, either forward or in reverse, or while navigating the medical device along a return path defined by a plurality of virtual breadcrumbs generated as the medical device traverses the navigation path. | 1. A therapeutic device control system, said system comprising: a servo-driven therapeutic device manipulation system, said manipulation system having at least three degrees of freedom;at least one therapeutic device carried by said manipulation system;a user interface including an input device that permits a user to define a plurality of target points on a tissue surface;a controller for actuating said manipulation system to navigate said at least one therapeutic device to at least one target point of said plurality of target points responsive to the user's definition of the plurality of target points;a memory device for storing a plurality of reference points, wherein said plurality of reference points is generated by periodically measuring a position of the therapeutic device while navigating the at least one therapeutic device to the at least one target point; anda processor for generating a return path from said plurality of reference points,wherein said controller actuates said manipulation system to maneuver the at least one therapeutic device along the return path. 2. The system according to claim 1, wherein said controller includes software for automatically actuating said manipulation system to navigate said at least one therapeutic device to said at least one target point. 3. The system according to claim 1, further comprising a positional feedback system for determining a location of said at least one therapeutic device, and wherein said controller utilizes information from said positional feedback system in actuating said manipulation system to navigate said at least one therapeutic device to said at least one target point. 4. The system according to claim 1, wherein said controller includes software for automatically actuating said manipulation system to maintain contact between said at least one therapeutic device and the tissue surface. 5. The system according to claim 4, wherein said software for automatically actuating said manipulation system to maintain contact between said at least one therapeutic device and the tissue surface comprises software for automatically synchronizing movement of said at least one therapeutic device to movement of the tissue surface. 6. The system according to claim 1, wherein said user interface comprises: a display for presenting a graphical model of at least a portion of the tissue surface; andan input device for designating said plurality of target points on said graphical model. 7. The system according to claim 6, wherein said input device is selected from the group consisting of a touchscreen, a joystick, a touchpad, a mouse, and a trackball. 8. The system according to claim 1, wherein said manipulation system comprises three servo motors for manipulating said at least one therapeutic device in three degrees of freedom. 9. The system according to claim 1, wherein said at least one therapeutic device is selected from the group consisting of catheters, syringes, electrophoration devices, ... | St. Jude Medical, Atrial Fibrillation Division, Inc. | A61B019/00 A61B005/00 A61B017/00 A61M025/01
US09585578 | B2 | 2017-03-07 | Devices and methods for noninvasive measurement of intracranial pressure | 2013-03-14 | Provided are systems and methods for noninvasively assessing intracranial pressure by controllably osculating at least a portion of a subject's ocular globe while applying a force sufficient to collapse an intraocular blood vessel and correlating the collapse pressure to intracranial pressure. Also provided are ophthalmic components useful in ophthalmic imaging applications, such as retinal, corneal, and pupil imaging. The components may include an optical contact surface that has a radius of curvature that is greater than the radius of curvature of a subject's cornea. | 1. A system for measuring intracranial pressure, comprising: a pressure sensor;an optical imager;an ophthalmic component, comprising: a deformable material;an osculating surface configured to contact a subject's cornea, sclera, eyelid, or any combination thereof;the deformable material and osculating surface partially defining a closed control volume enclosed within the ophthalmic component wherein the closed control volume is configured to retain a pressure within when in contact with a subject's cornea, sclera, eyelid, or any combination thereof;a passage placing the control volume in fluid communication with the pressure sensor so as to sense a pressure within the control volume;at least a portion of the osculating surface and a portion of the ophthalmic component opposite the osculating surface being configured to permit sufficient passage of light therethrough so as to allow optical imaging of a blood vessel within a subject's eye contacting the osculating surface;a pressurizing unit in fluid communication with the control volume, the pressurizing unit being configured to increase a pressure within the control volume to exert the osculating surface toward the subject's cornea, sclera, eyelid, or any combination thereof; anda processor operatively connected to the pressure sensor, the optical imager, and the pressurizing unit and configured to controllably pressurize the control volume with the pressurizing unit and estimate an intracranial pressure of a subject based on images of an intraocular blood vessel of the subject's eye through the ophthalmic component from the optical imager. 2. The system of claim 1, wherein the osculating surface comprises a rigid material. 3. The system of claim 1, wherein the control volume has a volume of from 0.01 ml to 100 ml. 4. The system of claim 3, wherein the control volume has a volume of from 1 ml to 10 ml. 5. The system of claim 1, wherein the osculating surface comprises a material having an ultimate elongation of from 200% to 1000%, a 300% modulus of from 1.5 MPa to 4.0 MPa, a ultimate tensile strength of from 20 MPa to 40 MPa, or any combination thereof. 6. The system of claim 1, further comprising a device configured to advance the ophthalmic component so as to exert the osculating surface of the ophthalmic component against the subject's cornea, sclera, eyelid, or any combination thereof. 7. The system of claim 1, wherein at least a portion of the osculating surface is transparent. 8. The system of claim 1, wherein the osculating surface is characterized as being concave. 9. The system of claim 1, wherein the closed control volume is a single chamber. 10. The system of claim 1, wherein the processor estimates the intracranial pressure by correlating the force exerted by the osculating surface on the subject's cornea, sclera, eyelid, or any combination thereof that collapses the intraocular blood vessel to an estimated intracranial pressure of the subject. 11. A method of estimating a pr... | Third Eye Diagnostics, Inc. | A61B005/03 A61B005/00 A61B003/16 A61B008/10 A61B008/00 A61B008/08
US09562957 | B2 | 2017-02-07 | Method of producing a compact control module for a high frequency antenna for a nuclear magnetic resonance imaging device | 2012-07-06 | A method of making a compact control module of a high frequency antenna for a magnetic resonance imaging device including M control elements and N radiating elements, N greater than M, the control module represented by a control matrix {tilde over (P)}, approximately equal to a control matrix P to control the radiating elements, the method including: decomposing the control matrix {tilde over (P)} into a product of two matrices H×L; the matrix L with dimensions M×M capable of transforming M signals Vm transmitted by M control elements into M signals Vl, in amplitude and in phase; the matrix H with dimensions N×M receiving the M signals Vl as inputs; producing the matrix FI with a number of stages less than a number of stages necessary for implementation of the matrix P; and using the matrix L starting from implementation of the matrix H determined during the producing. | 1. Method of making a compact control module of a high frequency antenna for a magnetic resonance imaging device comprising a plurality M of control elements and a plurality N of radiating elements, said plurality N of radiating elements being greater than said plurality M of control elements, said control module being represented by a control matrix {tilde over (P)}, where {tilde over (P)} is a matrix approximately equal to a control matrix P to control said plurality N of radiating elements using said plurality M of control elements; said method comprising: decomposing the approximate control matrix {tilde over (P)} into a product of two matrices H×L; the first matrix L with dimensions M×M being capable of transforming a plurality M of signals Vm transmitted by said plurality M of control elements into M signals Vl, in amplitude and in phase; the second matrix H with dimensions N×M receiving said M signals Vl, as inputs;producing said matrix H with a number of stages less than a number of stages necessary for implementation of the control matrix P, said stages being implemented by coupling means, phase shifting means and permutation means;using said matrix L by software means starting from implementation of said matrix H determined during the producing. 2. Method of making a control module of a high frequency antenna for a magnetic resonance imaging device according to claim 1, wherein said implemented matrix H comprises a number of stages K less than: Esup(ln(N)/ln(2)), whereEsup corresponds to the next higher integer partN corresponds to the number of radiating elements of the antenna;“ln” corresponds to the Naperian logarithm. 3. Method of making a control module of a high frequency antenna for a magnetic resonance imaging device according to claim 1, comprising decomposing the matrix H into a plurality K+1 of matrices S according to the following relation: H=SK,Sk−1, . . . ,S1S0 where: S0 is a matrix with dimensions N×M Sk is a matrix with dimensions N×N where k={1, . . . , K}. 4. Method of making a control module of a high frequency antenna for a magnetic resonance imaging device according to claim 3, wherein each of said matrices Sk where k={1, . . . , K} is formed by the matrix product of a coupling matrix Ck, a phase shift matrix Φk and a permutation matrix Πk such that a signal Xk+1 at the output from stage k of the control module depends on the relation: Xk+1=SkXk=ΠkΦkCkXk,where Xk represents the input signal to said stage k. 5. Method of making a control module of a high frequency antenna for a magnetic resonance imaging device according to claim 4, wherein said coupling matrix Ck is implemented by said coupling means, said phase shift matrix Φk is implemented by said phase shift means, and said permutation matrix Πk is implemented by said permutation means. 6. Method of making a control module of a high frequency antenna for a magnetic resonance imaging device according to claim 5, wherein said coupling means are universal hybr... | COMMISSARIAT A L'ENERGIE ATOMIQUE ET AUX ENERGIES ALTERNATIVES | G01V003/00 G01R033/36 G01R033/34 A61B005/055 G01R033/3415 G01R033/561
US09586038 | B1 | 2017-03-07 | System and method for a dry elastomer electrode | 2013-09-05 | A stimulation or recording electrode with varying impedances includes a plurality of layers that are compressed together with varying compressions forces, with at least a first compression force used at the perimeter of the electrode and a second compression force used towards the center of the electrode, with the first force being lesser than the second force, thereby creating a greater measured impedance at the perimeter of the electrode than at the center of the electrode. | 1. A device for facilitating at least one of stimulation and recording on the skin of a patient, comprising: at least one dry electrode having a perimeter and a center, the at least one dry electrode including a plurality of layers, with a first layer of the at least one dry electrode comprising a metal integral conductive silicon rubber material, wherein the first layer positioned most proximate to the patient is configured to conduct an electrical stimulation signal to the patient;the at least one dry electrode including a second layer comprising a dielectric material; anda conductive lead positioned intermediate the first layer and the second layer of the dry electrode, the conductive lead for connection to a stimulation device for receiving the electrical stimulation signal. 2. The device of claim 1, wherein the plurality of layers of the at least one dry electrode are compressed together. 3. The device of claim 2, wherein the plurality of layers of the at least one dry electrode are compressed together during manufacture. 4. The device of claim 1, wherein the plurality of layers of the at least one dry electrode are compressed together using a first compression force at the perimeter and a second different compression force at the center. 5. The device of claim 4, wherein the first compression force at the perimeter is lesser that the compression force at the center. 6. The device of claim 5, wherein the at least one dry electrode includes a third layer positioned intermediate the first and second layer, the third layer comprising a conductive gel material. 7. The device of claim 6, and further including a second electrode, with each of the at least one dry electrode and second electrode positioned in a bar electrode configuration. 8. The device of claim 7, wherein the second electrode includes a second conductive lead for connection to a recording device. 9. The device of claim 8, wherein the stimulation device and the recording device are included in a same source. 10. The device of claim 1, wherein the at least one dry electrode has a property of an impedance at the perimeter greater than the impedance at the center. | - | A61N001/05 A61N001/04 A61B005/04
US09589104 | B2 | 2017-03-07 | Self-improving method of using online communities to predict health-related outcomes | 2008-10-14 | The invention is directed, in part, to method of using self-reported health data in online communities to predict significant health events in life-changing illnesses to improve the lives of individuals and to improve patient self-management. The invention provides a method for providing real-time personalized medical predictions for an individual patient. The method includes: providing a database containing patient information for a plurality of other patients including one or more attributes for each patient in the database; constructing a model of a disease based on disease progressions for the plurality of patients; receiving a request from the individual patient, the patient associated with one or more attributes; and making a real-time prediction for the individual patient based on the mode and the individual patient's attributes. | 1. A computer implemented method for providing real-time personalized medical predictions for an individual patient within a community of patients having a disease, the method comprising: providing a plurality of computers each having a graphical user interface, each said computer being associated with a particular patient and including a processor configured with executable instructions to allow each patient of the community of patients to input self-reported information relating to one or more attributes of the particular patient without being responsive to a series of pre-programmed questions, the processor of each computer being further configured to; receive self-reported patient information from a plurality of patients within the community of patients via the graphical user interface, the self-reported patient information including one or more attributes for each patient in the plurality of patients;store the self-reported patient information in a database containing self-reported patient information for the community of patients;construct a model of a disease based on disease progressions wherein a disease progression is based on a patient's disease and self-reported patient information stored in the database for a subset of the plurality of patients within the community of patients;receive a request from an individual patient from the community of patients; anddetermine a real-time prediction concerning the effect of an intervention for the individual patient based on the model and individual patient's attributes and analyzing an effect of the intervention by obtaining a difference between or comparing the outcome of a disease progress with and without an intervention. 2. The method of claim 1, wherein the one or more attributes includes at least one selected from the group consisting of: age, race, ethnicity, gender, height, weight, body mass index (BMI), body volume index (BVI), genotype, phenotype, severity of the disease, progression rate of the disease, measures of functional ability, quality of life, interventions, and remedies. 3. The method of claim 1, wherein the disease includes at least one selected from the group consisting of: neurological diseases, Amytrophric Lateral Sclerosis (ALS), Multiple Sclerosis (MS), Parkinson's Disease, Human Immunodeficiency Virus (HIV), Acquired Immune Deficiency Syndrome (AIDS), depression, mood disorders, cancer, blood cancer, fibromyalgia, epilepsy, post traumatic stress disorder, traumatic brain injury, cardiovascular disease, osteoporosis, chronic obstructive pulmonary disease, arthritis, allergies, autoimmune diseases, and lupus. 4. The method of claim 1, wherein the model is based on data for a subset of the plurality of patients, and the method further comprises: processing a request from the patient to modify a composition of the subset of the plurality of patients. 5. The method of claim 4, wherein the composition of the subset of other patients is defined by fuzzy logic. 6. The me... | PATIENTSLIKEME, INC. | A61B005/00 G06F019/00 G06Q050/00 G06Q050/22 G06Q050/24
US09594060 | B2 | 2017-03-14 | Object information acquisition apparatus, object information acquisition method and program | 2013-04-03 | An object information acquisition apparatus includes: a plurality of acoustic wave detecting elements configured to detect an photoacoustic wave generated when an object is irradiated with light and output time-series detection signals; a member disposed outside the object; and a signal processing unit configured to acquire optical property information inside the object by performing image reconstruction through iterative reconstruction method in accordance with the time-series detection signals and an operand for which a response of the photoacoustic wave deriving from the member has been considered. | 1. An object information acquisition apparatus, comprising: a plurality of acoustic wave detecting elements configured to detect an photoacoustic wave generated when an object is irradiated with light and output time-series detection signals;a member disposed outside the object; anda signal processing unit configured to acquire optical property information inside the object by performing an iterative reconstruction method in accordance with the time-series detection signals and a matrix which represents reflection of the photoacoustic wave deriving from the member. 2. The object information acquisition apparatus according to claim 1, wherein the signal processing unit is configured to acquire the optical property information inside the object by performing the iterative reconstruction method in accordance with the time-series detection signals and the matrix which represents multiple reflection of the photoacoustic wave within the member. 3. The object information acquisition apparatus according to claim 1, wherein the member is disposed between the object and the plurality of acoustic wave detecting elements. 4. The object information acquisition apparatus according to claim 1, wherein the matrix is a matrix which is determined in accordance with the positions of the plurality of acoustic wave detecting elements, the position at which the photoacoustic wave is generated, a shape of the member, at least one parameter for determining the acoustic impedance of the member and an attenuation coefficient of the photoacoustic wave of the member. 5. The object information acquisition apparatus according to claim 1, wherein the signal processing unit sets virtual optical property information inside the object and acquires the optical property information by the least square method using the time-series detection signals, the matrix which represents reflection of the photoacoustic wave deriving from the member, and the virtual optical property information. 6. The object information acquisition apparatus according to claim 1, wherein the signal processing unit acquires the optical property information by multiplying the time-series detection signals expressed by a matrix by an inverse matrix of the matrix expressed as a matrix has been considered. 7. The object information acquisition apparatus according to claim 1, further comprising: a storage unit configured to store a matrix which represents conversion into a detection signal from a photoacoustic wave when it is assumed that the photoacoustic wave is not externally affected and a response signal which represents an influence upon the time-series detection signals due to reflection of a photoacoustic wave deriving from the member, wherein the signal processing unit obtains the matrix which represents reflection of the photoacoustic wave deriving from the member by convolving the matrix which represents conversion into the detection signal stored in the storage unit and the matrix which represents ... | Canon Kabushiki Kaisha | G01N029/06 A61B005/00 G01N029/24
US09572335 | B2 | 2017-02-21 | Video recording system and methods | 2014-04-22 | A non-transitory computer-readable medium having stored thereon computer-executable instructions which, when executed by a computer, cause the computer to receive a first notification that a first cast has been made. The computer-executable instructions may further include instructions, which cause the computer to receive data regarding a video input. The computer-executable instructions may further include instructions, which cause the computer to receive a second notification that a second cast has been made. The computer-executable instructions may further include instructions, which cause the computer to delete a portion of the data regarding the video input that is associated with the first cast in response to receiving the second notification. | 1. A non-transitory computer-readable medium having stored thereon a plurality of computer-executable instructions which, when executed by a computer, cause the computer to: receive, from a wearable device, a first cast notification that a first cast has been made, wherein the wearable device includes one or more motion sensors that are not connected to a fishing line, wherein the wearable device determines that the first cast has been made based on first motion data from the one or more sensors, and wherein the first motion data corresponds to a user of the wearable device initiating the first cast;receive video data corresponding to fishing activity;delete, in an instance in which a second cast notification that a second cast has been made is received from the wearable device, at least a portion of the video data associated with the first cast, wherein the wearable device determines that the second cast has been made based on second motion data from the one or more sensors, and wherein the second motion data corresponds to the user of the wearable device initiating the second cast; andstore, in an instance in which a notification that a catch or bite has occurred is received from the wearable device, at least the portion of the video data associated with the first cast in memory, wherein the wearable device determines that the catch or bite has occurred based on third motion data from the one or more sensors, and wherein the third motion data corresponds to an instance in which the user of the wearable device has a catch or a bite. 2. The non-transitory computer-readable medium of claim 1, wherein the at least a portion of the data is deleted without deleting video data associated with the second cast. 3. The non-transitory computer-readable medium of claim 1, wherein the computer-executable instructions further cause the computer to: receive a first time stamp corresponding to the first cast;receive a second time stamp corresponding to the second cast; anddetermine the portion of the video data to delete to be between the first time stamp and the second time stamp. 4. The non-transitory computer-readable medium of claim 3, wherein the computer-executable instructions further cause the computer to determine the ending of the portion of the video data to delete to be a staggered point in time prior to the second time stamp so as to not inadvertently delete any portion of the second cast. 5. The non-transitory computer-readable medium of claim 1, wherein the computer-executable instructions further cause the computer to associate the portion of the video data to be stored with at least one of the first cast or the catch or bite in the memory. 6. The non-transitory computer-readable medium of claim 1, wherein the video data is recorded by a video camera located remotely from the wearable device. 7. The non-transitory computer-readable medium of claim 1, wherein the first cast notification, the second cast notification, and the notification t... | NAVICO HOLDING AS | H04N005/91 H04N005/232 A01K097/00 G11B027/034 G11B027/17 G11B031/00 A01K099/00 A01K079/00 G11B027/28 G11B027/34 G08C017/02 G06F003/01 G06T011/20 G06T007/20 G06T007/60 G01C021/20 A61B005/11 G01B021/00 G06Q010/00 G06Q050/00 H04N021/4335 G06F003/023 G06F015/02 G11B027/031 G06F017/30 G06F011/34 G06K009/00 G06F003/0346 H04Q009/00 G06F003/02 G06F013/30 B63B049/00 G01S015/96 G06F011/30 G01S007/00
US09597025 | B2 | 2017-03-21 | Biological signal measuring system and biological signal measuring apparatus | 2014-05-23 | A biological signal measuring system includes: a light emitter emitting light beams having different N kinds of wavelengths, where N is an integer of four or more; a light receiver outputting N kinds of signals respectively in accordance with received light intensities of the N kinds of light beams that have been passed through or reflected from a living tissue; a first calculating section acquiring N kinds of light attenuations based on the N kinds of signals; a second calculating section acquiring (N−1) kinds of blood-derived light attenuations based on two light attenuations related to (N−1) kinds of combinations selected from the N kinds of light attenuations; a third calculating section identifying concentrations of (N−1) kinds of in-blood substances based on the (N−1) kinds of blood-derived light attenuations; and an outputting section outputting the identified concentrations. | 1. A biological signal measuring system comprising: a light emitter which is configured to emit light beams to a living tissue of a subject, the light beams having different N kinds of wavelengths, where N is an integer of four or more;a light receiver which is configured to output N kinds of signals respectively in accordance with received light intensities of the N kinds of light beams that have been passed through or reflected from the living tissue of the subject;a first calculating section which is configured to acquire N kinds of light attenuations based on the N kinds of signals;a second calculating section which is configured to acquire (N−1) kinds of blood-derived light attenuations based on two light attenuations related to (N−1) kinds of combinations selected from the N kinds of light attenuations;a third calculating section which is configured to identify concentrations of (N−1) kinds of in-blood substances based on the (N−1) kinds of blood-derived light attenuations; andan outputting section which is configured to output the identified concentrations,wherein the light attenuations are acquired based on changes of the received light intensities of a first timing during pressurization in which a pressure is applied to the living tissue and of a second timing before the pressurization or after release of the pressurization, wherein the pressure substantially eliminates both arterial and venous blood from the living tissue. 2. The biological signal measuring system according to claim 1, wherein the second calculating section acquires each of the blood-derived light attenuations based on a difference of the two light attenuations. 3. The biological signal measuring system according to claim 2, wherein two wavelengths corresponding to the two light attenuations which are used for acquiring the difference are selected as wavelengths in which a difference of light attenuations of non-blood tissue is smaller, from the N kinds of wavelengths. 4. The biological signal measuring system according to claim 2, wherein the difference is obtained by multiplying by a coefficient corresponding to the light attenuation of nonblood tissue in the corresponding wavelength. 5. The biological signal measuring system according to claim 1, wherein the N is four, and the in-blood substances are three kinds selected from oxygenated hemoglobin, reduced hemoglobin, carbon monoxide hemoglobin, and methemoglobin. 6. The biological signal measuring system according to claim 1, wherein the N is five, and the in-blood substances are oxygenated hemoglobin, reduced hemoglobin, carbon monoxide hemoglobin, and methemoglobin. 7. The biological signal measuring system according to claim 1, further comprising a monitoring section which is configured to cause the third calculating section to identify the concentrations at a predetermined timing. 8. The biological signal measuring system according to claim 7, wherein the monitoring section notifies a timing when the livi... | NIHON KOHDEN CORPORATION | A61B005/1455 A61B005/00 G01N021/31
US09585623 | B2 | 2017-03-07 | Systems and methods for numerically evaluating vasculature | 2014-04-16 | Systems and methods are disclosed for providing a cardiovascular score for a patient. A method includes receiving, using at least one computer system, patient-specific data regarding a geometry of multiple coronary arteries of the patient; and creating, using at least one computer system, a three-dimensional model representing at least portions of the multiple coronary arteries based on the patient-specific data. The method also includes evaluating, using at least one computer system, multiple characteristics of at least some of the coronary arteries represented by the model; and generating, using at least one computer system, the cardiovascular score based on the evaluation of the multiple characteristics. Another method includes generating the cardiovascular score based on evaluated multiple characteristics for portions of the coronary arteries having fractional flow reserve values of at least a predetermined threshold value. | 1. A method for automatically generating a cardiovascular score for a patient, the method comprising: receiving, using at least one computer system, non-invasively obtained patient-specific image data regarding a geometry of one or more coronary arteries of the patient;creating, using the at least one computer system, a three-dimensional model representing a plurality of portions of the one or more coronary arteries of the patient using the patient-specific image data;automatically determining, using the at least one computer system, a value of a blood flow property for each of the plurality of portions of the one or more coronary arteries using the three-dimensional model;automatically determining, using the at least one computer system, a subset of the portions of the one or more coronary arteries having values of the blood flow property meeting a predetermined threshold of functional significance;automatically evaluating, using the at least one computer system, multiple characteristics of the subset of the portions of the one or more coronary arteries, wherein at least one of the multiple characteristics is selected from the group of left/right dominance, a total occlusion, a presence of an ostial disease, a tortuosity value, a length of a diseased vessel segment, one or more dimensions of calcified plaque, a thrombus, and a presence of a diffuse disease, and wherein automatically evaluating the multiple characteristics comprises automatically generating a numerical measurement of at least part of each characteristic;automatically assigning, using the at least one computer system, a point value to each of the multiple characteristics based on the evaluation and generated numerical measurement of each characteristic; andfor the subset of the portions of the one or more coronary arteries meeting the predetermined threshold of functional significance, automatically executing an algorithm using the assigned point values to generate a cardiovascular score. 2. A method as in claim 1, wherein receiving the patient-specific data comprises receiving data generated from a noninvasive imaging modality. 3. A method as in claim 1, wherein each of the multiple characteristics is selected from the group consisting of left/right dominance, identification of segment(s) of coronary arteries with disease, presence of total occlusions, presence of bifurcations and trifurcations, presence of ostial disease, computation of tortuosity, computation of length of diseased segment(s), computation of dimensions of calcified plaque, identification of thrombus, and presence of diffuse disease. 4. A method as in claim 1, wherein the blood flow property includes one or more fractional flow reserve values for at least the subset of the coronary arteries. 5. A method as in claim 4, wherein the predetermined threshold value is a fractional flow reserve value between 0.7 and 0.9. 6. A method as in claim 1, wherein the method is performed without receiving any additional inp... | HeartFlow, Inc. | A61B006/02 A61B006/03 G06F019/00 A61B005/02 A61B005/026 G06T019/00 A61B006/00 A61B008/08 A61B005/055
US09566004 | B1 | 2017-02-14 | Apparatus, method and system for measuring repetitive motion activity | 2012-11-20 | Provided herein are systems and methods that use a video content analysis algorithm to measure and quantify repetitive motion activity of a designated body part, including velocity, acceleration, frequency, and duty cycle, without applying sensors or other instrumentation to the body, for the purpose of preventing repetitive motion injuries. In some embodiments, the video-based direct exposure assessment system uses marker-less video and a video content analysis algorithm. The video content analysis algorithm is able to recognize and identify the pattern of repetitive motion, through a process known as cyclic motion analysis. Determination of the cycle pattern provides parameters for determining a body part's activity level, and thereby allows determination of the body part's activity level. | 1. A device comprising: an input component configured to select a single or multiple regions of interest from an image of a subject's hands or arms or a background of the image of the subject's hands or arms, or a stationary region from a background;a processor component configured to identify and track spatiotemporal characteristics of at least one region of interest (ROI) on an image of the subject's hands or arms without application of sensors or other instrumentation to the subject's body, wherein the processor, in operation, is configured to:identify motion of the ROI;perform cyclic motion analysis on the ROI;quantify kinematic properties of the ROI, said kinematic properties comprising velocity, acceleration, and spatiotemporal characteristics;ascertain a duty cycle of the subject's forceful hand exertions from threshold level crossings of the kinematic properties of the ROI and repetition frequency of a task being performed by the subject; andan output component configured to provide information from the processor about the repetitive motion and hand exertions of the subject comprising repetition frequency, duty cycle, and hand activity level (HAL) of the subject for preventing injuries due to repetitive motion or muscle fatigue. 2. The device of claim 1, wherein the device further comprises an image capture component selected from the group consisting of a camera and a video recorder, that is configured to communicate with the processor. 3. The device of claim 2, wherein the image capture component is a camera; and wherein the device further comprises: a camera motion compensation component selected from the group consisting of a gyroscope or an accelerometer, wherein the camera motion compensation component provides an estimate for the camera motion; and a processor component that is further configured to compensate for camera motion. 4. The device of claim 1, wherein the device further comprises: a recording component that records spatiotemporal characteristics representing a sub-image or video ROI; and a storage component that stores spatiotemporal characteristics in a history array, or journal, with respect to time. 5. The device of claim 1, wherein the assessment of temporal properties of cyclic movement to quantify repetitive motion and hand exertions of the subject is based on pixel-based spatiotemporal properties of a tracked ROI relative to a stationary landmark. 6. The device of claim 5, wherein the processor component is further configured to perform body part tracking in real time; wherein an algorithm identifies and reports a new location of the region under investigation as a video stream advances in time; and an algorithm processes the new location information to assess the spatiotemporal characteristics of movement between two or more image frames. 7. The device of claim 1, wherein the processor is configured to calculate the duty cycle of the subject's hand exertions based on the percentage of time that the hand is ... | KINEVID, LLC. | A61B005/00
US09561316 | B2 | 2017-02-07 | Intersession monitoring for blood fluid removal therapy | 2012-03-20 | Methods for monitoring patient parameters and blood fluid removal system parameters include identifying those system parameters that result in improved patient parameters or in worsened patent parameters. By comparing the patient's current parameters to past parameters in response to system parameters or changes in system parameters, a blood fluid removal system may be able to avoid future use of parameters that may harm the patient and may be able to learn which parameters are likely to be most effective in treating the patient in a blood fluid removal session. | 1. A method of using a blood fluid removal system for tracking one or more physiological parameters of a patient, wherein the blood fluid removal system comprises: (a) a blood fluid removal medium configured to remove blood from the patient, wherein the blood enters the medium, a fluid contained in the blood is removed from the blood, and the blood exits the medium;(b) one or more control elements configured to control (i) a rate at which the medium removes fluid from the blood or (ii) concentration of electrolytes or pH in the blood that exits the medium;(c) one or more sensors configured to monitor the one or more physiological parameters of the patient wherein the physiological parameters are one or more selected from the group consisting of blood pressure, heart rate, pH and electrolyte concentration, the one or more sensors sensing signals from one or more of the blood and a tissue of the patient; and(d) control electronics comprising memory and a processor, wherein the control electronics are in operable communication with the one or more sensors and are operably coupled to the one or more control elements, wherein the control electronics are programmed to carry out the method of or for tracking the one or more physiological parameters of the patient, comprising:storing system parameters from a first blood fluid removal session in memory;acquiring a first set of data regarding the one or more physiological parameters of the patient following the first session but before a second blood fluid removal session;storing the first data set in a most effective to date data set in memory;associating the first system parameters in an increased effectiveness lookup table with the first data set;storing system parameters from the second blood fluid removal session in memory;acquiring a second set of data regarding the one or more physiological parameters of the patient following the second blood fluid removal session; andif at least one value of the second data set from the second blood fluid removal session is closer to a target value than a corresponding at least one value of the first data set from the first blood fluid removal session: replacing the first data set in the most effective to date data set in memory with the second data set; storing in the increased effectiveness lookup table data regarding the second data set; andassociating data regarding the second system parameters with the second data set. 2. The method of claim 1, further comprising: storing the first data set in a least effective to date data set in memory;associating the first system parameters in a decreased effectiveness lookup table with the first data set;if the at least one value of the second data set from the second blood fluid removal session is not closer to the target value than the corresponding at least one value of the first data set from the first blood fluid removal session: replacing the first data set in the least effective to date data set memory with the sec... | Medtronic, Inc. | A61M031/00 A61M037/00 C02F009/00 B01D061/00 A61M001/16 A61B005/145 A61B005/00 A61B005/026 A61B005/053 A61M001/34 B01D065/02 A61M001/00 A61B005/0295 A61M001/14 B01D061/32 A61M001/36 A61M001/28 B01D011/00
US09591395 | B2 | 2017-03-07 | Earphones and earbuds with physiologic sensors | 2013-05-10 | An earphone with a physiologic sensor includes a housing; a speaker in the housing; an enhancer comprising a body mounted on the housing and adapted to be secured in the ear to acoustically couple the speaker to the user's ear; and an optical physiologic sensor disposed inside the enhancer, the enhancer having an aperture or window aligned with the optical physiologic sensor, so that the sensor can optically couple with the user's ear when the enhancer is secured in the user's ear. | 1. An earphone, comprising: a housing terminating in a front portion;a speaker disposed in the front portion of the housing;an enhancer comprising a body having an opening for receiving the front portion of the housing and extending outwardly beyond the front portion, the enhancer adapted to be secured in a user's ear to acoustically couple the speaker to the user's ear, the body including at least one aperture disposed over the speaker along a central axis of the body;a sound tube projecting from the body offset from the central axis and adapted to fit in a user's ear canal; andan optical physiologic sensor disposed inside the enhancer behind the at least one aperture and behind the speaker so that the optical physiologic sensor can optically couple with the user's ear when the enhancer is secured in the user's ear. 2. The earphone according to claim 1, wherein there are a plurality of apertures, arranged in an array. 3. The earphone according to claim 1, wherein the at least one aperture is in a portion of the enhancer that faces the concha of the user's ear. 4. The earphone according to claim 1 wherein the at least one aperture is in a portion of the enhancer that faces an upwardly facing wall of the concha of the user's ear. 5. The earphone according to claim 1 wherein the at least one aperture is in a portion of the enhancer that faces a forwardly facing wall of the concha of the user's ear. 6. The earphone according to claim 1 further comprising at least one channel in a surface of the enhancer for directing sweat away from the at least one aperture. 7. The earphone according to claim 1 further comprising an absorbent patch for absorbing sweat from an area adjacent the at least one aperture. 8. An earphone, comprising: a housing terminating in a front portion;a speaker disposed in the front portion of the housing;an enhancer comprising a body having an opening for receiving the front portion of the housing and extending outwardly beyond the front portion, the enhancer adapted to be secured in a user's ear to acoustically couple the speaker to the user's ear, the body including at least one window disposed over the speaker along a central axis of the body;a sound tube projecting from the body offset from the central axis and adapted to fit in a user's ear canal; andan optical physiologic sensor disposed inside the enhancer behind the at least one window and behind the speaker so that the optical physiologic sensor can optically couple with the user's ear when the enhancer is secured in the user's ear. 9. The earphone according to claim 8 wherein there are a plurality of windows, arranged in an array. 10. The earphone according to claim 8 wherein the at least one window is in a portion of the enhancer that faces the concha of the user's ear. 11. The earphone according to claim 8 wherein the at least one window is in a portion of the enhancer that faces an upwardly facing wall of the concha of the user's ear. 12. The earphone accord... | Harman International Industries, Incorporated | H04R001/10 A61B005/00 A61B005/01 A61B005/02
US09599475 | B2 | 2017-03-21 | Movement state information calculation method and movement state information calculation device | 2014-03-17 | A traveling direction velocity calculation device 1 calculates a posture of an acceleration sensor 10 with respect to a user, using a detection result represented in a local coordinate system associated with the acceleration sensor 10, detecting acceleration, which is worn on a user's body, when a change in the detection result of the acceleration sensor 10 satisfies a predetermined specific condition. The detection result of the acceleration sensor 10 at a time different from that when the posture is calculated and at a time when the specific condition is satisfied is transformed, using the calculated posture, to a mobile body coordinate system associated with a user. A velocity in a traveling direction of the user is calculated using the transformed detection result. | 1. A movement state information calculation method comprising: using a processing unit:calculating a posture of a sensor with respect to a user, using a detection result represented in a coordinate system associated with the sensor, detecting any of a velocity and acceleration, which is worn on a user's body, when a change in the detection result satisfies a predetermined specific condition;transforming the detection result at a time different from that when the posture is calculated and at a time when the specific condition is satisfied, using the posture, to a mobile body coordinate system associated with the user; andcalculating movement state information which is any of a position and a velocity of the user, using the transformed detection result. 2. The movement state information calculation method according to claim 1, further comprising correcting a value of a component other than a traveling direction component of the user included in the transformed detection result. 3. The movement state information calculation method according to claim 2, wherein calculating the movement state information includes: calculating an amplitude of acceleration in a traveling direction of the user, using the transformed detection result; andcalculating a velocity in a traveling direction of the user on the basis of the amplitude. 4. The movement state information calculation method according to claim 1, wherein calculating the movement state information includes: calculating an amplitude of acceleration in a traveling direction of the user, using the transformed detection result; andcalculating a velocity in a traveling direction of the user on the basis of the amplitude. 5. The movement state information calculation method according to claim 1, wherein calculating the posture includes determining a timing at which the specific condition is satisfied on the basis of a change in a vertical velocity which is obtained from the detection result of the coordinate system associated with the sensor. 6. The movement state information calculation method according to claim 5, wherein determining the timing includes determining that the specific condition is satisfied when the vertical velocity is set to a value of a central portion in a varying range, and a direction of change of the velocity is an increasing direction or a decreasing direction. 7. The movement state information calculation method according to claim 1, wherein the sensor is worn on a predetermined region other than an arm of the user. 8. A movement state information calculation device comprising: a sensor, detecting any of a velocity and acceleration, which is worn on a user's body; anda processing unit, wherein the processing unit includes:a posture calculation unit that calculates a posture of the sensor with respect to the user, using a detection result of the sensor represented in a coordinate system associated with the sensor when a change in the detection result satisfies a predetermined ... | Seiko Epson Corporation | G01C021/16 G01C021/20 G01C022/00 A61B005/11
US09588206 | B2 | 2017-03-07 | Magnetic resonance imaging apparatus and high-frequency magnetic field dertermination method | 2012-06-27 | According to this invention, in order to obtain high-quality images even when the slice selective gradient magnetic fields waveform is distorted by eddy currents and vibration, high-frequency magnetic field information is calculated on the basis of an output gradient magnetic field waveform applied in accordance with the input gradient magnetic field waveform that is set in a pulse sequence, and the calculated high-frequency magnetic field information is set in the pulse sequence. Then, the set input gradient magnetic field, and the excitation RF pulses of the calculated high-frequency magnetic field information are used during imaging. The output gradient magnetic field waveform used in determining the excitation RF pulses is found by measurement and calculation, for example, by using the input gradient magnetic field waveform. | 1. A magnetic resonance imaging apparatus comprising: a magnet which generates a static magnetic field;a gradient magnetic field generating unit configured to apply a gradient magnetic field in a static magnetic field space;a high-frequency magnetic field applying unit configured to apply a high-frequency magnetic field to an object to be examined;a signal detecting unit configured to detect a nuclear magnetic resonance signal generated from the object;a measurement control unit configured to control operation of the gradient magnetic field generating unit, the high-frequency magnetic field applying unit and the signal detecting unit; anda calculation unit configured to issue a command to the measurement control unit to control in accordance with a predetermined pulse sequence and perform calculation including reconstruction of an image from nuclear magnetic resonance signals detected by the signal detecting unit,wherein the calculation unit comprises:a high-frequency magnetic field determining unit configured to determine high-frequency magnetic field information to be applied from the high-frequency magnetic field applying unit on the basis of an output gradient magnetic field waveform which is applied by the gradient magnetic field generating unit in accordance with an input gradient magnetic field waveform which is input according to the pulse sequence; anda sequence creating unit configured to set high-frequency magnetic field information determined by the high-frequency magnetic field determining unit in the pulse sequence, andwherein the calculation unit is configured to calculate a correction amount in a frequency of the high-frequency magnetic field and a correction amount in a phase of the high-frequency magnetic field, and determines the high-frequency magnetic field information to be set in the pulse sequence by correcting the frequency and phase of a preset high-frequency magnetic field using the correction amounts. 2. The magnetic resonance imaging apparatus according to claim 1, wherein: the calculation unit is configured to calculate irradiation frequency of the high-frequency magnetic field using the output gradient magnetic field waveform and is configured to calculate the phase variation caused by the change of an applied gradient magnetic field from the input gradient magnetic field waveform to the output gradient magnetic field waveform; andthe sequence creating unit sets the calculated phase variation in the high-frequency magnetic field information of the pulse sequence. 3. The magnetic resonance imaging apparatus according to claim 2, wherein: the calculation unit calculates the frequency of the high-frequency magnetic field using the average value of strengths of the output gradient magnetic field waveforms, and calculates the phase variation using a phase variation per cycle caused by the output gradient magnetic field waveform. 4. The magnetic resonance imaging apparatus according to claim 1, wherein the high-frequen... | HITACHI, LTD. | G01R033/54 G01R033/565 G01R033/58 G01R033/28 A61B005/055
US09579036 | B2 | 2017-02-28 | Sensor for monitoring a condition of a patient | 2013-01-11 | A sensor may include a substrate having a sensing portion defining a sensor thereon and a circuit mounting portion defining at least one electrically conductive pad that is electrically connected to the sensor. The sensor may be configured to produce a signal indicative of a condition of the patient. An anisotropic medium may be disposed on the circuit mounting portion and may be electrically conductive in a direction through the medium and electrically insulating in directions along the medium. An electrical circuit may be mechanically mounted to the circuit mounting portion of the first substrate via the anisotropic medium with at least one electrically conductive terminal juxtaposed over the at least one electrically conductive pad. The anisotropic medium may establish local electrical contact between the at least one electrically conductive terminal and the at least one electrically conductive pad. | 1. A sensor comprising: a first electrically non-conductive substrate having a sensing portion configured to be percutaneously inserted into a patient and an extracorporeal circuit mounting portion, the sensing portion including a sensor having at least one sensor electrode formed thereon in the form of at least a first electrically conductive trace, and the extracorporeal circuit mounting portion having at least one electrically conductive pad formed on one surface thereof, the at least one electrically conductive pad electrically connected to the at least one sensor electrode via at least a second electrically conductive trace formed on the sensing and circuit mounting portions of the first substrate, the sensor configured to produce a signal indicative of a condition of the patient,a second substrate having a first surface mounted to the one surface of the first substrate, the first surface of the second substrate defining thereon a first number of electrically conductive pads, the second substrate having a second surface, opposite the first surface, defining thereon a second number of electrically conductive pads, at least one of the first number of electrically conductive pads being aligned with the at least one electrically conductive pad defined on the one surface of the first substrate, the at least one of the first number of electrically conductive pads being electrically connected to at least one of the second number of electrically conductive pads,means for establishing electrical contact between the at least one electrically conductive pad defined on the one surface of the first substrate and the at least one of the first number of electrically conductive pads defined on the first surface of the second substrate,a third substrate having a first surface mounted to the second surface of the second substrate and defining thereon at least one electrical terminal, the at least one electrical terminal being aligned with the at least one of the second number of electrically conductive pads defined on the second surface of the second substrate,a first number of electrical components mounted to a second surface of the third substrate, opposite the first surface thereof, and electrically interconnected to form a sensor control circuit, the sensor control circuit being electrically connected to the at least one electrical terminal defined on the first surface of the third substrate, andmeans for establishing electrical contact between the at least one of the second number of electrically conductive pads defined on the second surface of the second substrate and the at least one electrical terminal defined on the first surface of the third substrate, the sensor being thereby electrically connected to the sensor control circuit. 2. The sensor of claim 1 wherein the sensor control circuit includes a telemetry circuit configured to transmit or receive communication signals to or from a remote electronic device. 3. The sensor of claim 1 wherein the ... | Roche Diabetes Care, Inc. Roche Diagnostics International AG | A61B005/05 A61B005/1486 A61B005/00 H05K001/14 H05K003/32
US09566877 | B2 | 2017-02-14 | Technology and methods of on-board vehicle occupant accurate weighing by a simplified weighing apparatus based on weighing moderator and its applications in on-board occupant weighing systems | 2014-05-20 | An on-board vehicle occupant weighing technology includes a simplified vehicle occupant weighing apparatus based on the discovered horwest effect and weighing moderator. The simplified weighing apparatus utilizes a weighing unit connected to the car seat of the vehicle occupant and a further weighing moderator, which provides convenient weighing of the foot part of the occupant's body by the same weighing unit that is connected to the car seat. The technology employs several methods of the weight measurements provided by different moderator approaches. The technology, methods, and simplified weighing apparatus are employed in on-board vehicle overweight and obesity preventing system wherein a weight trend analyzer provides predicting possibility of the occupant's overweight or obesity in a short predetermined period of time and automatically warning a vehicle occupant and a health care provider of the condition. The technology may also provide an accurate and convenient occupant's weight measurement in the vehicle safety devices such as seat belt and air bag Supplemental Restraint System (SRS system) to improve the Occupant Classification System to prevent possible extra force applied to the occupant's body in case of collision. | 1. An on-board occupant weighing system located in a vehicle, the system comprising: a weighing unit operatively connected to a seat of a vehicle, wherein the weighing unit provides an output indicative of an occupant's weight when they are seated on the seat;a computing and control unit operatively coupled to the weighing unit;a switch operatively coupled to the computing and control unit, the switch being located behind a substantially vertical surface of the vehicle proximate to the seat, wherein the switch provides an output when a horizontal force is applied to the substantially vertical surface of the vehicle, wherein the computing and control unit only processes the output from the weighing unit when the output of the switch is received by the computing and control unit; anda pedal that provides the horizontal force to the substantially vertical surface of the vehicle proximate to the switch. 2. The system as in claim 1, wherein the switch is proximate to a foot of the occupant when they are sitting in the seat. 3. The system as in claim 2, wherein the switch is located on a vertical surface proximate to the foot of the occupant when they are sitting in the seat. 4. The system as in claim 1, wherein the switch is located behind a surface of a steering wheel or a surface of a dashboard of the vehicle and is proximate to a hand of the occupant when they are sitting in the seat. 5. The system as in claim 4, wherein the switch is located behind a vertical surface proximate to the steering wheel or the surface of the dashboard of the vehicle and the vertical surface is proximate to the hand of the occupant when they are sitting in the seat. 6. The system as in claim 1, wherein the switch is a pair of switches, one of which is proximate to a foot of the occupant when they are sitting in the seat and the other one is proximate to a hand of the occupant when they are sitting in the seat. 7. The system as in claim 1, further comprising a another switch located in the seat, the another switch being located above the occupant's waist when they are sitting in the seat and wherein the computing and control unit only processes the output from the weighing unit when an output of the another switch corresponding to an occupant being located in the seat is received by the computing and control unit. 8. The system as in claim 7, wherein the computing and control unit, transmits processed data corresponding to a weight of the occupant through a wireless or wired network. 9. The system as in claim 1, wherein the computing and control unit, continuously monitors a position and state of any one of; a gear selector of the vehicle, a brake pedal of the vehicle, a gas pedal of the vehicle and the computing and control unit, transmits processed data corresponding to a weight of the occupant through a wireless or wired network. 10. An on-board occupant weighing system located in a vehicle, the system comprising: a weighing unit operatively connected to a se... |  | G01G019/44 B60N002/00 B60R021/015 G01G019/414 A61B005/00
US09579079 | B2 | 2017-02-28 | Device and method for determining actual tissue layer boundaries of a body | 2011-12-27 | The present invention relates to a device (8) for determining tissue layer boundaries of a body (14), comprising a probe (10) for acquiring (S12) two or more ultrasound images (36) at adjacent positions of a surface (12) of the body (14), a converter (44) for converting (S14) said ultrasound images (36) separately to depth signals (46), wherein a depth signal (46) is obtained by summing intensities of one of said ultrasound images (36) along a line (66) of substantially constant depth in the body (14), a detector (48) for detecting (S16) a set of candidate tissue layer boundaries (50) for an ultrasound image (36) by thresholding the depth signal (46) obtained for said ultrasound image (36), a selection means (52) for selecting (S18) from a set of candidate tissue layer boundaries (50) a nearest candidate tissue layer boundary (54) that is nearest to the surface (12) of the body (14), and a processing means (56) for determining (S20) an actual tissue layer boundary (58) from the nearest candidate tissue layer boundaries (54) obtained for various ultrasound images (36). | 1. A device for determining actual tissue layer boundaries of a body, from two or more ultrasound images acquired via a probe at adjacent positions of a surface of the body, the device comprising: a converter that separately converts said ultrasound images to depth signals, wherein a depth signal is obtained by summing intensities of a respective one of said ultrasound images along lines of substantially constant depth in the body;a detector that separately detects a set of candidate tissue layer boundaries for a respective ultrasound image by thresholding the depth signal obtained for said respective ultrasound image;a selector that separately selects from a set of candidate tissue layer boundaries for each respective ultrasound image a nearest candidate tissue layer boundary that is nearest to the surface of the body for the respective ultrasound image, wherein the selector further selects the nearest candidate tissue layer boundary only from among those candidate tissue layer boundaries that have a tissue boundary width exceeding a minimum tissue boundary width; anda processor that determines an actual tissue layer boundary from the nearest candidate tissue layer boundaries selected for each respective ultrasound image of the two or more ultrasound images. 2. The device according to claim 1, wherein said nearest candidate tissue layer boundaries comprise depth values and wherein said processor further determines the actual tissue layer boundary based on averaging said nearest candidate tissue layer boundaries selected for various ones of the two or more ultrasound images. 3. The device according to claim 1, wherein said nearest candidate tissue layer boundaries comprise depth values and wherein said processor further determines the actual tissue layer boundary based on a relative frequency of different nearest candidate tissue layer boundaries selected for various ones of the two or more ultrasound images, further wherein the determined actual tissue layer boundary comprises the nearest candidate tissue layer boundary that occurs most frequently. 4. The device according to claim 1, wherein said detector further separately detects a set of candidate tissue layer boundaries for a respective ultrasound image by thresholding a weighted sum of said depth signal and a derivative of said depth signal obtained for said respective ultrasound image. 5. The device according to claim 1, further comprising: a probe for acquiring said two or more ultrasound images at subsequent time points; anda visual tracking device adapted to track, via a visual tracking algorithm, tissue layer boundaries across multiple ultrasound images acquired at subsequent time points, wherein an output of said visual tracking device provides a temporal coherence between said two or more ultrasound images to enable tissue layer boundaries in each ultrasound image to be detected, via the detector, with an increased accuracy, enabling the processor to determine a refined actual ti... | KONINKLIJKE PHILIPS ELECTRONICS N.V. | A61B008/00 A61B008/08 A61B005/00 G06T007/00
US09592423 | B2 | 2017-03-14 | Measuring system and measuring method for analyzing knee joint motion trajectory during cycling | 2014-10-24 | A measuring system for analyzing a knee joint motion trajectory when a rider is riding a bike (cycling) and a measuring method thereof are disclosed. The measuring system includes a pedal-able device, a light emitting component fixed at a tibial plateau of the rider, an image capturing device, and a knee joint motion trajectory analysis device. When the rider continuously pedals the pedal-able device, the image capturing device captures an image of a central position of the rider's lower limb and a light spot trajectory image of the light emitting component. The motion trajectory analysis device generates an ellipse motion trajectory diagram. After comparing and analyzing a body central line with a trajectory long axis line, a foot force distribution and a shifting data of the knee joint motion trajectory is acquired, and a proper insole is determined. | 1. A measuring system for analyzing a knee joint motion trajectory for measuring and analyzing the knee joint motion trajectory when a rider is riding a bike, comprising: a pedal-able device which is a frame including a frame stem and a pair of pedals, for allowing the rider to place his/her feet on the pedals;a light emitting component fixed at a tibial plateau of a lower limb of the rider, for emitting lights when the rider continuously pedals the pedal-able device;an image capturing device disposed at the front of the pedal-able device, wherein when the rider continuously pedals the pedal-able device, the image capturing device captures an image including the central position of the lower limb of the rider and a light spot trajectory image of the light emitting component;a knee joint motion trajectory analysis device, connected with the image capturing device, wherein the image capturing device inputs the image of the central position of the lower limb of the rider and the light spot trajectory image of the light emitting component to the knee joint motion trajectory analysis device, and the knee joint motion trajectory analysis device includes: a trajectory long axis analysis module which captures two points from the upper side and the lower side of the light spot trajectory image as a longest line, wherein the two points are respectively an upper limiting point and a lower limiting point, and by measuring the longest line virtually linked between the two points captured from the upper side and the lower side of the light spot trajectory image, a length of a trajectory long axis line is acquired;a trajectory transverse line analysis module which captures two points from the left side and the right side of the light spot trajectory image as another longest line, wherein by measuring the longest line between the two points captured from the right side and the left side of the light spot trajectory image, a length of a maximum transverse line is acquired;a trajectory tilting angle analysis module, connected with the trajectory long axis analysis module, wherein the trajectory tilting angle analysis module defines a reference line which is absolutely vertical to the ground, and analyzes an angle between the reference line and the trajectory long axis line for acquiring a trajectory tilting angle value;a body central line definition module defining a body central line of the rider according to the image of the central position of the lower limb of the rider;a motion trajectory analysis module, connected with the trajectory long axis analysis module, the trajectory transverse line analysis module, the trajectory tilting angle analysis module, and the body central line definition module, wherein the motion trajectory analysis module acquires an ellipse motion trajectory diagram according to the trajectory long axis line, the maximum transverse line, and the trajectory tilting angle value, and after comparing and analyzing the trajectory long axis li... | GLOBAL ACTION INC. | A43B007/14 A43D001/02 A63B024/00 A61B005/11 A61B005/00 G06T007/20 G06K009/00
US09586596 | B2 | 2017-03-07 | Vehicle use and performance restrictions based on detected users | 2014-12-30 | There are provided systems and methods for vehicle use and performance restrictions based on detected users. A user may check-in to a vehicle so that the vehicle identifies the user, such as through providing identification to the vehicle using biometrics, logins, or other information. Using the identification, the vehicle may determine parameters and restrictions on use of the vehicle by the user. Parameters may include information about the user, such as age, health, or other statistic stored with the identification for the user, and may be utilized to determine restrictions on use of the vehicle by the user, such as a speed of the vehicle and passengers allowed in the vehicle. Restrictions may also be set for the user, including speeds of travel, routes of travel, and usage of media players in the vehicle. The usage of the vehicle may be monitored and enforced using the restrictions. | 1. A system comprising: a non-transitory memory; andone or more hardware processors coupled to the non-transitory memory and configured to read instructions from the non-transitory memory to perform operations comprising:detecting a first user mobile device of a first user by a user detection module of a vehicle associated with the first user after the first user mobile device is located within wireless communication range of the user detection module;determining a first identification for the first user based at least in part on data associated with the first user mobile device;determining at least one first use restriction for the vehicle using the first identification;detecting a second user mobile device of a second user by the user detection module when the second user mobile device is located within wireless communication range of the user detection module;receiving a modification to the at least one first use restriction from the second user mobile device; andprocessing the modification to the at least one first use restriction to determine a first usage of the vehicle by the first user, wherein the modification is stored with the first identification. 2. The system of claim 1, wherein the user detection module comprises a Bluetooth connectivity device or a wireless beacon utilizing a short range communication protocol to connect with the first user mobile device. 3. The system of claim 2, wherein the short range communication protocol comprises one of near field communication, radio communication, infrared communication, Bluetooth communication, Bluetooth Low Energy (BLE) communication, LTE Direct communication, or WiFi communication. 4. The system of claim 1, wherein the processing the modification to the at least one first use restriction comprises enforcing the modification on use or performance of the vehicle by the first user. 5. The system of claim 4, wherein the use or performance of the vehicle comprises at least one of a travel route taken by the vehicle, a speed limit of the vehicle, an onboard computing feature of the vehicle, or an onboard service of the vehicle. 6. The system of claim 1, wherein the modification further modifies the at least one first use restriction with one of a service provider associated with the vehicle, a cloud storage service associated with the vehicle, and a device associated with the first user, and wherein processing the modification to the at least one first use restriction comprises receiving or accessing the modification to the at least one first use restriction from at least one of the service provider, the cloud storage, or the device. 7. The system of claim 1, wherein the operations further comprise: determining a second identification for the second user based at least in part on data associated with the second user mobile device of the second user; andautomatically processing the second identification to determine any changes to the at least one first user restriction caused by detect... | PAYPAL, INC. | B60W050/12 H04W004/00 B60W040/08 B60W040/09 G01C021/36 A61B005/117 A61B005/00 B60W050/00
US09591967 | B2 | 2017-03-14 | Optical tomographic imaging device | 2015-09-25 | An optical tomographic imaging device configured to acquire a tomographic image of a tissue of an object, includes: a dividing device configured to divide a light beam emitted from a light source into measurement light and reference light; a combining device configured to combine the measurement light, which is separated by the dividing device and is reflected from the tissue, with the reference light so as to generate interference light for acquiring the tomographic image; a plurality of irradiation devices, each of the plurality of irradiation devices being configured to guide the measurement light and irradiate the tissue with the measurement light: and a switching device configured to switch the plurality of irradiation devices from one to another and select one of the plurality of irradiation devices to cause the selected irradiation device to irradiate the measurement light output from the dividing device with tissue. | 1. An optical tomographic imaging device configured to acquire a tomographic image of a tissue of an object, the device comprising: a dividing device configured to divide a light beam emitted from a light source into measurement light and reference light;a combining device configured to combine the measurement light, which is separated by the dividing device and is reflected from the tissue, with the reference light separated by the dividing device so as to generate interference light for acquiring the tomographic image;a plurality of irradiation devices, each of the plurality of irradiation devices being configured to guide the measurement light output from the dividing device and irradiate the tissue with the measurement light: anda switching device configured to switch the plurality of irradiation devices from one to another and select one of the plurality of irradiation devices to cause the selected irradiation device to irradiate the measurement light output from the dividing device with tissue. 2. The optical tomographic imaging device according to claim 1, wherein the plurality of devices includes: a noninvasive irradiation device configured to irradiate an internal tissue with the measurement light through a cornea of an eye from the outside of the eye which is the object, andan insertion type irradiation device configured to irradiate the internal tissue with the measurement light from a probe which is inserted into the eye. 3. The optical tomographic imaging device according to claim 1, further comprising: a display controller configured to control a display to display two or more images of a plurality of the tomographic images which can be respectively acquired by the plurality of irradiation devices. 4. The optical tomographic imaging device according to claim 1, wherein the switching device includes an optical switch configured to change a path of the light beam emitted from the light source. 5. The optical tomographic imaging device according to claim 1, further comprising: a plurality of paths, each of the plurality paths being configured to guide the reference light separated by the dividing device,a reference light path switching device configured to switch the plurality of paths from one to another and select one of the plurality of paths to cause the selected path to guide the reference light separated by the dividing device. 6. The optical tomographic imaging device according to claim 1, further comprising: a plurality of detectors, each of the plurality of detectors being configured to receive the interference light generated by the combining device to a detector; anda detection switching device configured to switch the plurality of detectors from one to another and select one of the plurality of detectors to cause the selected detector to receive the interference light. | NIDEK CO., LTD. | A61B003/12 A61B003/10 A61B003/00 A61B003/14 G01B009/02 A61B005/00
US09597494 | B2 | 2017-03-21 | Systems, methods and devices for a skull/brain interface | 2016-06-09 | Systems, methods and devices are disclosed for directing and focusing signals to the brain for neuromodulation and for directing and focusing signals or other energy from the brain for measurement, heat transfer and imaging. An aperture in the skull and/or a channel device implantable in the skull can be used to facilitate direction and focusing. Treatment and diagnosis of multiple neurological conditions may be facilitated with the disclosed systems, methods and devices. | 1. A method of facilitating heat transfer from a brain of a patient through an aperture in a skull of the patient, the aperture having a length that approximates a thickness of the skull, the method comprising: facilitating transmission of heat generated by a target area of the brain through a channel toward a device external the brain, the channel positioned within the aperture and having a proximal end oriented towards an outer layer of a skull of the patient and a distal end oriented towards an intracranial space, wherein the channel comprises a piece of material having a high thermal conductivity and a length that approximates the length of the aperture. 2. The method of claim 1, wherein the channel is at least partially formed from the piece of material. 3. The method of claim 1, wherein the channel further comprises an internal cavity and at least one rod within the internal cavity, the at least one rod formed of the piece of material. 4. The method of claim 1, wherein the channel further comprises a coating at least partially over the piece of material. 5. The method of claim 4, wherein the coating comprises a biocompatible material with a thermal conductivity that is lower than the high thermal conductivity. 6. The method of claim 5, wherein the biocompatible material comprises titanium. 7. The method of claim 1, wherein the piece of material has a thermal conductivity in a range of 300 to 500 watts per meter-Kelvin. 8. The method of claim 1, wherein the piece of material comprises at least one of copper and silver. 9. The method of claim 1, wherein the device external the brain is configured to draw heat away from the target area. 10. A method of facilitating heat transfer from a brain of a patient, the method comprising: facilitating transmission of heat generated by a target area of the brain through a channel toward a device external the brain, the channel having a proximal end oriented towards an outer layer of a skull of the patient and a distal end oriented towards an intracranial space, wherein the channel is associated with a mechanism for transferring heat,wherein the channel comprises an internal cavity, and the mechanism for transferring heat comprises a fluid at least partially filling the internal cavity, the fluid pressurized so as to condense at a first temperature and vaporize at a second temperature higher that the first temperature. 11. The method of claim 10, wherein the first temperature is approximately 32 degrees C. 12. The method of claim 10 wherein the internal cavity comprises at least one hollow tube capped at each of a proximal end and a distal end, the at least one hollow tube containing the fluid. 13. The method of claim 12, wherein the at least one hollow tube has a length that approximates a thickness of the skull. 14. A method of facilitating heat transfer from a brain of a patient, the method comprising: facilitating transmission of heat generated by a target area of the brain through a chann... | NeuroPace, Inc. | A61N007/02 A61N007/00 A61N001/05 A61N001/36 A61N005/06 A61N001/30 A61B005/0478 A61B005/04 A61N001/20 A61F007/00 A61F007/12 A61N002/00 A61B018/02 A61B018/14 A61B018/18
US09560956 | B2 | 2017-02-07 | Device, system and method of displaying in-vivo images at variable rate | 2013-09-24 | Devices, systems and methods for displaying in-vivo images at variable rate. For example, a system includes a processor to gradually increase a frame display rate of an in-vivo image stream based on a similarity among two or more in-vivo frames of the in-vivo image stream. | 1. A system for viewing an in-vivo image stream of a body lumen, the system comprising: an in-vivo device comprising an imager, an illumination source and a transmitter to transmit a stream of in vivo images captured by the imager, wherein the stream of in-vivo images comprises static image stream portions in which the images of the in-vivo image stream remain substantially non-changing and dynamic image stream portions in which the images of the in-vivo image stream change, wherein each of said static and dynamic image stream portions comprises multiple in-vivo image frames;a receiver configured to receive the transmitted stream of in vivo images; anda monitor configured to display the static image stream portions and the dynamic image stream portions, and to display, prior to display of a dynamic image stream portion or a static image stream portion, an indication alerting a user that a transition between a static image stream portion and said dynamic image stream portion and/or a transition between a dynamic image stream portion and said static image stream portion is about to occur. 2. The system of claim 1 wherein the monitor is further configured to display an indication that a static image stream portion or a dynamic image stream portion is being displayed. 3. The system of claim 1 further comprising a processor configured to increase a frame display rate of said static image stream portions to an accelerated frame display rate based on a similarity among multiple in-vivo images of said static image stream portions. 4. The system of claim 3, wherein the processor is further configured to increase a frame display rate of the in-vivo image stream over multiple in vivo image frames, from an initial frame display rate to a maximum frame display rate. 5. The system of claim 1, further comprising a processor configured to, upon detection of a difference between two or more in-vivo frames of said in-vivo image stream, decrease a frame display rate of said in-vivo image stream. 6. The system of claim 5 wherein decreasing the frame display rate occurs by immediately resetting the frame display rate to a normal or slower frame display rate relative to the increased frame display rate. 7. The system of claim 6 wherein the frame display rate is immediately reset to the initial frame display rate. 8. The system of claim 3, wherein the processor is further configured to reset the frame display rate from an accelerated frame display rate to a non-accelerated frame display rate in response to a command to begin displaying the in-vivo image stream from a selected point. 9. The system of claim 4 comprising a user interface which allows a user to set the value of the initial frame display rate. 10. The system of claim 9 wherein the processor is further configured to dynamically calculate the maximum frame display rate based on the value of the initial frame display rate. 11. The system of claim 3 wherein the monitor is further configured to display... | GIVEN IMAGING LTD. | A61B001/04 A61B001/00 A61B005/07
US09582055 | B2 | 2017-02-28 | Medical communication hub and associated methods | 2014-02-10 | A medical sensing system including a data acquisition module operable to receive patient data from a medical sensing device, the data acquisition module being operable to packetize the patient data, a processing module operable to process the packetized first patient data, a user interface module operable to present the processed packetized patient data within a graphical user interface, and a message queue module in communication with the data acquisition module, processing module, and user interface module, the message queue module being operable to receive the packetized patient data from the modules, temporarily store the packetized patient data, and make the packetized patient data available for retrieval by the modules. | 1. A medical sensing system, comprising: a first data acquisition module associated with a first medical sensing modality and operable to receive first patient data associated with the first medical sensing modality from a first medical sensing device including a flexible elongate member sized and shaped for insertion into a vessel of a patient body, wherein the first medical sensing modality is an intravascular sensing modality, the first data acquisition module being operable to packetize the first patient data and being one of a plurality of data acquisition modules associated with a plurality of medical sensing modalities, wherein a second data acquisition module of the plurality of data acquisition modules is associated with a second medical sensing modality of the plurality of medical sensing modalities; a first processing module associated with the first medical sensing modality and operable to process the packetized first patient data;a first user interface module associated with the first medical sensing modality and operable to present the processed packetized first patient data within a first graphical user interface; anda message queue module in communication with the first data acquisition module, the first processing module, the first user interface module, and the second data acquisition module to facilitate a multi-modality medical sensing procedure associated with both the first medical sensing modality and the second medical sensing modality, the message queue module being operable to receive the packetized first patient data from the first data acquisition module, temporarily store the packetized first patient data, and make the packetized first patient data available for retrieval by the first processing module;wherein the second medical sensing modality is different from the first medical sensing modality. 2. The medical sensing system of claim 1, wherein the second data acquisition module is operable to receive second patient data associated with the second medical sensing modality from a second medical sensing device and to packetize the second patient data,wherein the system further comprises: a second processing module associated with the second medical sensing modality and operable to process the packetized second patient data, the second processing module being one of a plurality of processing modules; anda second user interface module associated with the second medical sensing modality and operable to present the processed packetized second patient data within a second graphical user interface, the second user interface module being one of a plurality of user interface modules,wherein the first processing module is one of the plurality of processing modules, andwherein the first user interface module is one of the plurality of user interface modules. 3. The medical sensing system of claim 2, wherein the first and second processing modules are operable to process the respective first and second patient data concurrent... | Volcano Corporation | A61B005/00 G06F001/26 A61B008/00 G06F013/40 G08C019/16 G08C019/00
US09597034 | B2 | 2017-03-21 | Flexible wireless patch for physiological monitoring and methods of manufacturing the same | 2015-07-21 | Provided herein is an integrated wireless patch comprising a contact layer, an electronics layer, and a battery layer. The contact layer is a substrate having gel cutouts. The electronics layer can be folded into contact with the contact layer. The battery layer can be folded into contact with the electronic layer. Further provided herein is a method of manufacturing a wireless integrated patch comprising folding a substrate comprising at least one cutout, at least one contact disk in communication with a surface of a patient through the cutout, and battery terminals, wherein the at least one cutout, the at least on contact, and the battery terminals are adaptable to be located in different layers after the substrate is folded. | 1. An integrated wireless patch comprising different layers, the patch comprising: a contact layer comprising a substrate configured to come into contact with a surface of a user, wherein the contact layer comprises one or more cutouts configured to provide flexibility and reduce strain between the contact layer and the surface of the user;a battery layer disposed over the contact layer, wherein the battery layer comprises a battery;an electronic layer disposed above the contact layer and adjacent to the battery layer, wherein the electronic layer comprises at least one contact pad configured to sense an electrical signal from the surface of the user; andan adhesive spacer adaptable to be located adjacent to the contact layer and the electronic layer, wherein the adhesive spacer is configured to prevent signal leakage from the at least one contact pad. 2. The patch of claim 1 wherein the battery layer comprises battery terminal tabs. 3. The patch of claim 1 wherein the patch is adaptable to be assembled by positioning the electronic layer between the contact layer and the battery layer. 4. The patch of claim 1 wherein the contact layer comprises an electrode gel configured to facilitate communication between the surface of the user and the at least one contact pad. 5. The patch of claim 1 wherein the one or more cutouts are one or more spiral cutouts. 6. The patch of claim 1 further comprising at least one antenna powered by the battery. 7. The patch of claim 1 further comprising at least one application-specific integrated circuit on the electronic layer. 8. The patch of claim 1 wherein the adhesive spacer is configured to add thickness to the patch, thereby protecting components on the electronics layer. 9. The patch of claim 1 wherein the electronic layer comprises conducting traces that relay the signal from the user sensed by the contact pads to an application-specific integrated circuit on the electronic layer. 10. The patch of claim 1 wherein each of the different layers are configured to be stacked above or below a different layer. 11. The patch of claim 1 wherein each of the different layers comprise a similar shape or size. 12. The patch of claim 1 wherein a center of each of the different layers substantially align. 13. The patch of claim 1 wherein prevention of signal leakage improves a quality of the signal sensed from each of the contact pad. 14. An integrated wireless patch comprising different layers, the patch comprising: a contact layer comprising a substrate, wherein the contact layer is configured to come into contact with a surface of a user, wherein the contact layer comprises one or more cutouts configured to provide flexibility and reduce strain between the contact layer and the surface of the user, and wherein the contact layer comprises an electrode gel configured to facilitate communication between the surface of the user and the at least one contact pad;a battery layer disposed over the contact layer, wher... | HMicro, Inc. | G06K019/06 A61B005/00 A61B005/0408 H01P011/00 A61B005/04
US09574978 | B2 | 2017-02-21 | Sampler | 2011-12-01 | Disclosed therein is a sampler. The sampler includes: a chamber accommodating a fluid or solid reagent therein and being sealed at both ends with penetrable films; a tube joined with the chamber at one side, the tube having a hollow portion therein; and a movable bar having a tip which is formed at one end and has a specimen extracting portion, the tip being guided and moved through a hollow portion, the tip being adapted for mixing the specimen extracted by the specimen extracting portion with the reagent so as to form a diluted solution while penetrating through one end of the chamber and adapted for quantitatively discharging out the diluted solution while penetrating through the other end of the chamber. | 1. A sampler comprising: a tip having a specimen extracting portion formed at an end portion of the tip for accommodating an extracted specimen therein; anda single chamber having a penetrable pouch disposed at a first end of the chamber, a penetrable discharge film formed at a second end of the chamber so as to accommodate a reagent inside the chamber,wherein the reagent and the specimen are mixed together in the chamber so as to form a reacted specimen in the chamber while the end portion of the tip firstly penetrates through the pouch and is inserted into the chamber when the tip moves in a first direction, and the reacted specimen is quantitatively discharged out from the chamber through the second end of the chamber while the end portion of the tip secondly penetrates through the discharge film when the tip further moves in the first direction, andwherein the chamber further includes a pressing portion that is formed with a deformable material, and the reacted specimen is discharged from the chamber based on a pressing of an outer surface of the pressing portion. 2. The sampler according to claim 1, further comprising: a discharge part being disposed at the second end of the chamber and having a discharge passage formed therein for quantitatively discharging the reacted specimen when the pressing portion is pressed in a state where the tip penetrating the discharge film is located in the discharge passage. 3. The sampler according to claim 2, wherein the discharge part is detachably joined to the second end of the chamber and is replaceable with a discharge part, which has a diameter of a discharge passage corresponding to a discharged volume of the reacted specimen. 4. The sampler according to claim 2, wherein the tip comprises a movable bar formed integrally, and the movable bar comprises: a pressing plate to which an external force applied to make the tip penetrate through the discharge film is applied;a stopper caught to the second end of the chamber so as to stop a movement of the movable bar; anda pressurizing portion being moved in a state where an outer face thereof is in contact with an inner face of the chamber when the movable bar is moved, so that one side of the inside of the chamber is sealed and the reacted specimen pressurized by the pressing portion is discharged to the discharge part. 5. The sampler according to claim 1, wherein the pressing portion is formed integrally with an outer face of the chamber in such a way as to be pressed by an external force so as to increase the pressure at the side of the chamber. 6. The sampler according to claim 1, further comprising: a cap joined to the second end of the chamber for accommodating the reacted specimen leaking out by an inside pressure of the chamber when the tip moves to the second distance and the discharge film at the second end of the chamber is penetrated by the tip. 7. The sampler according to claim 6, wherein the cap comprises at least one pressure discharge hol... | NANOENTEK, INC. | G01N001/38 B01L003/02 B01L003/00 A61B005/145
US09572562 | B2 | 2017-02-21 | Surgical access system and related methods | 2015-12-04 | A system for accessing a surgical target site and related methods, involving an initial distraction system for creating an initial distraction corridor, and an assembly capable of distracting from the initial distraction corridor to a secondary distraction corridor and thereafter sequentially receiving a plurality of retractor blades for retracting from the secondary distraction corridor to thereby create an operative corridor to the surgical target site, both of which may be equipped with one or more electrodes for use in detecting the existence of (and optionally the distance and/or direction to) neural structures before, during, and after the establishment of an operative corridor to a surgical target site. | 1. A surgical system for providing a lateral, trans-psoas operative corridor to a lumbar spine, comprising: trans-psoas sequential dilation means for sequential dilation of a lateral, trans-psoas path to a targeted spinal disc of a lumbar spine, and inner means for sliding within said trans-psoas sequential dilation means and for engaging with a lateral aspect of the targeted spinal disc along the lateral, trans-psoas path to the lumbar spine, wherein a distal portion of at least one of said trans-psoas sequential dilation means and inner means includes a means for outputting electrical stimulation for nerve monitoring when the means for outputting electrical stimulation is positioned in the lateral, trans-psoas path; anda trans-psoas retraction means for retracting the dilated lateral, trans-psoas path to provide a trans-psoas operative corridor so dimensioned to pass an implant through the trans-psoas operative corridor along the lateral, trans-psoas path to the lumbar spine, said trans-psoas retraction means comprising: a plurality of means for maintaining the trans-psoas operative corridor along the lateral, trans-psoas path, and a holder means for mating with and retaining positions of the plurality of means for maintaining the trans-psoas operative corridor, wherein at least two of the plurality of means for maintaining the trans-psoas operative corridor are mountable to holder means so as to be caudal-most means for maintaining the trans-psoas operative corridor and acephalad-most means for maintaining the trans-psoas operative corridor. 2. The system of claim 1, wherein the trans-psoas sequential dilation means comprises: a first cannula configured to advance to the targeted spinal disc along the lateral, trans-psoas path to the lumbar spine, and a plurality of sequential dilators of sequentially larger diameter deliverable to the targeted spinal disc along the lateral, trans-psoas path to the lumbar spine. 3. The system of claim 2, wherein inner means for sliding within said trans-psoas sequential dilation means comprises an elongate inner member advanceable through an inner lumen of the first cannula and having a tip configured to engage with the lateral aspect of the targeted spinal disc along the lateral, trans-psoas path to the lumbar spine. 4. The system of claim 1, wherein the trans-psoas retractor means comprises a trans-psoas retractor assembly, the holder means comprises a blade holder apparatus, and the plurality of means for maintaining the trans-psoas operative corridor comprise a plurality of retractor blades having a length so dimensioned to extend to the lateral aspect of the targeted spinal disc along the lateral, trans-psoas path to the lumbar spine configured to mate with and mount onto said blade holder apparatus. 5. The system of claim 4, wherein the plurality of retractor blades are configured to mate with and mount onto said blade holder apparatus. 6. The system of claim 5, wherein the trans-psoas retractor ass... | NuVasive, Inc. | A61B001/32 A61B017/02 A61B017/34 A61B005/0488 A61M029/02 A61B017/00
US09588582 | B2 | 2017-03-07 | Motion recognition clothing (TM) with two different sets of tubes spanning a body joint | 2014-08-20 | This invention can be embodied in smart clothing for recognizing full-body human motion based on the pressure levels of a flowable substance within two different sets of flexible tubes or channels which are integrated into clothing (or a wearable accessory) and which span the same body joint. This technology can be used to create a wearable, mobile, reasonably-priced, and relatively-unobtrusive full-body motion-capture system which can be used in diverse environments. Compared to camera-based motion capture systems, this invention can be mobile and does not suffer from optical occlusion. | 1. A wearable device for recognizing human motion comprising: an article of clothing or wearable accessory that is configured to span at least a portion of at least one body joint;at least one pressure sensor;at least one flowable substance;a first set of one or more tubes or channels, wherein this first set is attached to or integrated into the article of clothing or wearable accessory, wherein this first set spans at least a portion of at least one body joint, wherein this first set contains a flowable substance, and wherein the pressure levels of the flowable substance in this first set are measured by at least one pressure sensor;a second set of one or more tubes or channels, wherein this second set is attached to or integrated into the article of clothing or wearable accessory, wherein this second set spans at least a portion of at least one body joint that is spanned by the first set, wherein this second set contains a flowable substance, wherein the pressure levels of the flowable substance in this second set are measured by at least one pressure sensor, wherein one or more design characteristics are different for the second set than for the first set, and wherein the first set and the second set differ with respect to the cross-sectional shape of tubes or channels in a set; anda data transmitter that receives pressure information from at least one pressure sensor and transmits this information and/or a data processor that receives pressure information from at least one pressure sensor, wherein this pressure information is used to estimate at least one angle of at least one body joint and/or to model the movement of at least one body joint, and wherein using pressure information from the first set and from the second set enables more accurate estimation of at least one angle of a body joint and/or more accurate modeling of the movement of a body joint than using pressure information from either the first set alone or the second set alone. 2. A wearable device for recognizing human motion comprising: an article of clothing or wearable accessory that is configured to span at least a portion of at least one body joint;at least one pressure sensor;at least one flowable substance;a first set of one or more tubes or channels, wherein this first set is attached to or integrated into the article of clothing or wearable accessory, wherein this first set spans at least a portion of at least one body joint, wherein this first set contains a flowable substance, and wherein the pressure levels of the flowable substance in this first set are measured by at least one pressure sensor;a second set of one or more tubes or channels, wherein this second set is attached to or integrated into the article of clothing or wearable accessory, wherein this second set spans at least a portion of at least one body joint that is spanned by the first set, wherein this second set contains a flowable substance, wherein the pressure levels of the flowable substance in thi... | Medibotics LLC | G06F003/01 A41D013/12 A61B005/00 A61B005/107 A61B005/11
US09591999 | B2 | 2017-03-14 | Determination of tissue oxygenation in vivo | 2011-11-03 | A system and method for noninvasively determining the oxygenation of a tissue, for example, a muscle, in vivo uses optical methods to optically interrogate the tissue in both a visible wavelength range and a near infrared (NIR) wavelength range. The illuminating light is sculpted in intensity to approximately match the absorbance spectrum, for example, with the visible light having an intensity an order of magnitude greater than the NIR light. Training data is obtained from healthy patients in both the visible and NIR ranges simultaneously and used to calculate muscle oxygenation. | 1. A method for generating a set of training data that is useful for determining tissue oxygenation in vivo, comprising: (a) providing a spectrometer comprising a probe having: (i) a first light source operable to emit light in a near infrared spectrum having a first radiant flux,(ii) a second light source operable to emit light in a visible spectrum having a second radiant flux that is greater than the first radiant flux, and(iii) a light detector;(b) for a subject, placing the probe such that the light detector detects absorbance spectra of light reflected from or transmitted through a tissue of the subject, the detected absorbance spectra resulting from light emitted by the first and second light sources;(c) using the detected absorbance spectra to calculate a sum of a concentration of oxymyoglobin and a concentration of oxyhemoglobin in the tissue [oxyMbHb];(d) using the detected absorbance spectrum to calculate a sum of a concentration of deoxymyoglobin and a concentration of deoxyhemoglobin in the tissue [deoxyMbHb];(e) calculating tissue oxygenations from [oxyMbHb] and [deoxyMbHb];(f) storing on a computer readable media: (i) data calculated from the detected absorbance spectra, and(ii) the calculated tissue oxygenation; and(g) repeating steps (b)-(f) for a plurality of subjects to generate a set of training data. 2. The method of claim 1, wherein the second radiant flux is at least an order of magnitude greater than the first radiant flux. 3. The method of claim 1, wherein the probe has a distal face, and further wherein the first and second light sources emit light from the distal face. 4. The method of claim 1, wherein the second light source comprises a plurality of lighting elements that cooperatively produce the second radiant flux. 5. The method of claim 4, wherein the plurality of lighting elements comprise light-emitting diodes. 6. The method of claim 5, wherein the light-emitting diodes further comprise a phosphor coating that causes the light-emitting diodes to emit light having a peak intensity wavelength that is in the range bounded by a peak absorbance wavelength of myoglobin and a peak absorbance wavelength of hemoglobin. 7. The method of claim 4, wherein the first and second light sources each emit light from positions on the distal face of the probe that are disposed along a circular arc. 8. The method of claim 1, wherein the first light source emits near infrared light having a wavelength that is in a range bounded by a peak absorbance wavelength of myoglobin and a peak absorbance wavelength of hemoglobin. 9. The method of claim 1, further comprising the step of extracting a first continuous portion of the detected absorbance spectrum and a second continuous portion of the detected absorbance spectrum, and wherein the step of using the detected absorbance spectrum to calculate [oxyMbHb] uses only the first continuous portion and the second continuous portion. 10. The method of claim 9, wherein the first continuou... | University of Washington through its Center for Commercialization | A61B005/1455 A61B005/00
US09561012 | B2 | 2017-02-07 | Method of deciding risk of obstructive sleep apnea syndrome, method of deciding sinking of hyoid bone, programs, X-ray diagnostic system, and method of making oral appliance | 2013-12-13 | Provided are a method of deciding the risk of obstructive sleep apnea syndrome capable of deciding the risk of a subject to become obstructive sleep apnea syndrome objectively and easily in a short time, its program and an X-ray diagnostic system having the program.;The method includes detecting at least the hyoid bone, sella S, gonion Go and menton Me by lateral head and neck radiography of the subject; and deciding whether the center of the body or the whole of the body of the detected hyoid bone is included in an area above a perpendicular drawn toward the extended line of the segment S-Go from Me or not. | 1. A method of deciding the risk of obstructive sleep apnea syndrome executed by a computer having a program comprising: a first step of using at least hyoid bone, sella S, gonion Go and menton Me which are detected from an image displayed on a display connected with a computer which is taken by lateral head and neck radiography of a subject and input into the computer, displaying a center of a body or an outline of the whole of the body of the detected hyoid bone, an extended line of the segment S-Go from Me and a perpendicular drawn toward the extended line of the segment S-Go from Me, which are obtained by the computer, on the display, wherein a first triangle formed by the extended line of the segment S-Go, the perpendicular drawn toward the extended line of the segment S-Go from Me and the segment Go-Me obtained by the computer is displayed on the display;a second step of deciding whether the center of the body or the whole of the body of the detected hyoid bone is included in an area above the perpendicular drawn toward the extended line of the segment S-Go from Me or not, wherein it is decided whether the center of the body or the whole of the body of the detected hyoid bone is included in the inside of the first triangle or not;a third step of deciding that when the center of the body or the whole of the body of the hyoid bone is included in the area above the perpendicular drawn toward the extended line of the segment S-Go from Me, there is no risk of obstructive sleep apnea syndrome, and when the center of the body or the whole of the body of the hyoid bone is included in an area below the perpendicular drawn toward the extended line of the segment S-Go from Me, there is the risk of obstructive sleep apnea syndrome, wherein it is decided that when the center of the body or the whole of the body of the hyoid bone is included in the inside of the first triangle, there is no risk of obstructive sleep apnea syndrome, and when the center of the body or the whole of the body of the hyoid bone is not included in the first triangle, there is the risk of obstructive sleep apnea syndrome; anda fourth step of outputting a result of decision of the third step. 2. The method of deciding the risk of obstructive sleep apnea syndrome according to claim 1, wherein in the first step, condylion Cd is further detected from the image and the extended line of the segment Cd-Go and a perpendicular drawn toward the extended line of the segment Cd-Go from Me and a second triangle formed by the extended line of the segment Cd-Go, the perpendicular drawn toward the extended line of the segment Cd-Go from Me and the perpendicular drawn toward the extended line of the segment S-Go from Me, which are obtained by the computer, are further displayed on the display; in the second step, it is decided that which area of the inside of the first triangle, the inside of the second triangle and an area below the second triangle the center of the body or the whole of the bod... | Cephmedical Corporation | A61B006/00 A61B006/04 A61B006/10 A61B005/00 G06F019/00
US09597009 | B2 | 2017-03-21 | Marker-based tool tracking | 2013-12-19 | An ophthalmic surgical tool has a marker positioned at a distal portion of the ophthalmic surgical tool. The distal portion of the ophthalmic surgical tool is inserted into an eye along with the marker to perform surgeries in the eye. An imaging device captures images of the fundus of the eye including the distal portion of the ophthalmic surgical tool. An image processor processes the captured images to identify and extract the marker from the captured images. The marker has a high-contrast feature in a visible light or infrared light range or other spectral ranges. Thus, the image processor may identify and extract the marker from the captured images. Indicators may be generated based on the marker and be overlaid with the captured or processed images of the fundus and displayed to a user to indicate surgical information to the user. | 1. An ophthalmic surgical tool tracking system comprising: an ophthalmic surgical tool comprising a distal portion configured to be inserted into an eye;a marker positioned at the distal portion of the ophthalmic surgical tool, the marker including a pattern; anda tool position detection system comprising: a light source configured to introduce an imaging light into a fundus of the eye, the light source configured to be inserted into the eye;an imaging device configured to receive the imaging light reflected from the fundus and capture an image of the fundus along with the distal portion of the ophthalmic surgical tool inserted into the eye; anda processor configured to determine a position and an orientation of the marker in the captured image of the fundus based on the pattern, wherein an orientation of the pattern in the captured image indicates the orientation of the marker positioned at the distal portion of the ophthalmic surgical tool. 2. The ophthalmic surgical tool tracking system of claim 1, wherein the processor is configured to: process the captured image to identify the marker;generate an indicator indicating surgical data; andoverlay the indicator to a display. 3. The ophthalmic surgical tool tracking system of claim 1, wherein the marker has one or more high-contrast features in a visible light range. 4. The ophthalmic surgical tool tracking system of claim 1, wherein the marker is a decal adhered to the ophthalmic surgical tool. 5. The ophthalmic surgical tool tracking system of claim 1, wherein the marker is inscribed on a surface or embedded into a wall of the ophthalmic surgical tool. 6. The ophthalmic surgical tool tracking system of claim 1, wherein the marker has a high-contrast feature in an infrared range or other spectral ranges. 7. The ophthalmic surgical tool tracking system of claim 2, wherein the processor is further configured to identify the marker in the captured image by: perform a contrast and feature enhancement process to the captured image;estimate an image of the marker in the enhanced image;extract the image of the marker from the enhanced image; anddetermine a shape, a position, and an orientation of the marker from the image of the marker. 8. The ophthalmic surgical tool tracking system of claim 2, wherein the surgical data includes one or more of a position of the ophthalmic surgical tool, an orientation of the ophthalmic surgical tool, an image, a surgical setting parameter. 9. The ophthalmic surgical tool tracking system of claim 2, wherein the imaging device is configured to capture a video of the eye, andwherein the processor is configured to continuously generate and overlay the indicator in real time. 10. An ophthalmic surgical tool comprising: a distal portion configured to be inserted into an eye; anda marker disposed at the distal portion and configured to be captured by an imaging device inserted into the eye, wherein the marker includes a pattern, as captured by the imaging device, tha... | Novartis AG | A61B005/05 A61B005/06 A61B005/00 A61B003/10 A61B003/13 A61F009/007 A61B034/00 A61B090/00 G02B021/00 A61B034/20
US09572740 | B2 | 2017-02-21 | Incubator illumination | 2012-08-29 | Monitoring of infants in an incubator may use cameras to measure vital signs and other medical parameters, including oxygen saturation of arterial blood. However, the images obtained by these cameras suffer from a reduced signal-to-noise ratio due to specular reflectance from light reflecting off the skin of the infant. By including radiation scattering structures within the incubator walls and light sources arranged along the edges of the incubator walls, diffuse illumination may be achieved, specular reflectance may be reduced, and the above-mentioned adverse affects on the signal-to-noise ratio of the camera images may be avoided and/or reduced. | 1. An incubator system configured to provide illumination for one or more cameras, comprising: a plurality of walls forming a cavity, the walls being substantially transparent, wherein the individual walls include (i) a surface that faces into the cavity,(ii) a surface that faces away from the cavity, and(iii) edges along top, bottom and sides,wherein at least two of the plurality of walls includes radiation scattering structures arranged to scatter electromagnetic radiation, the scattered electromagnetic radiation being guided within the wall and being guided out into the cavity through the surface that faces into the cavity, such that at least part of the cavity is illuminated diffusely;one or more sensors that generate one or more output signals conveying information related to a position of an infant within the cavity;one or more light sources configured such that electromagnetic radiation emitted by the one or more light sources is guided into one of the walls that includes the radiation scattering structures; andone or more processors configured to execute computer program modules, the computer program modules comprising: a positioning module configured to determine the position of an infant within the cavity, wherein the determination is based on information from the one or more sensors; anda light module configured to control the one or more light sources based on the determined position of the infant such that electromagnetic radiation emitted by the one or more light sources impacts specular reflectance observed through at least one camera by affecting an incidence angle between the one or more light sources and the at least one camera. 2. The incubator system of claim 1, wherein the one or more sensors include one or more weight sensors, and wherein the determination by the positioning module is based on information from the one or more weight sensors. 3. The incubator system of claim 1, wherein control of the one or more light sources by the light module includes control of one or both of an illumination intensity and/or an illumination direction of at least one light source. 4. The incubator system of claim 1, wherein the radiation scattering structures included in a wall include one or both of non-uniformities within the wall and/or non-uniformities on a surface of the wall. 5. The incubator system of claim 1, wherein affecting the incidence angle between the one or more light sources and the at least one camera includes the electromagnetic radiation emitted by the one or more light sources substantially having an angle of incidence between the one or more light sources and the at least one camera of less than 40 degrees. 6. A method to provide illumination for one or more cameras in an incubator system, the method comprising: forming a cavity using a plurality of walls, the walls being substantially transparent, wherein the individual walls include (i) a surface that faces into the cavity,(ii) a surface that faces away from th... | Koninklijke Philips N.V. | A61G011/00 A61B005/00 A61B005/024 A61B005/1455 G01G019/44 A61B005/0205 A61B005/08
US09597510 | B2 | 2017-03-21 | Method and apparatus for determining left ventricular lusitropy | 2011-11-30 | A chronically implanted medical device, connected to a medical electrical lead that includes a sensor, is used to detect diastolic dysfunction. A LV accelerometer signal is sensed through the sensor. Based on the LV accelerometer signal, a determination is made as to whether diastolic dysfunction data exists. | 1. An automated method to detect relaxation abnormality in heart tissue through a chronically implanted medical device connected to a medical electrical lead, the method comprising: sensing a LV accelerometer signal through an implantable mechanical sensor affixed to the medical electrical lead, the mechanical sensor disposed at or near a right ventricle (RV) or a left ventricle (LV) of a patient;extracting complete relaxation period data from the LV accelerometer signal;comparing the extracted complete relaxation period data to baseline data; anddetermining whether relaxation abnormality in the heart tissue exists based upon comparing the extracted complete relaxation cycle data to the baseline data. 2. The method of claim 1, wherein the comparing step involves template matching. 3. The method of claim 1, wherein the comparing step involves waveform comparison. 4. The method of claim 1, wherein comparing step involves using a feature from the extracted complete relaxation cycle data. 5. The method of claim 1, further comprising quantifying a magnitude of the relaxation abnormality. 6. The method of claim 1, wherein the lead is placed endocardially in one of the RV and the LV. 7. The method of claim 1, wherein the lead is placed epicardially to one of the RV and the LV. 8. The method of claim 1, wherein the lead is placed intravascularly to one of the RV and the LV. 9. An automated method to detect relaxation abnormality in heart tissue through a chronically implanted medical device connected to a medical electrical lead, the method comprising: sensing a LV accelerometer signal through an implantable mechanical sensor affixed to the medical electrical lead, the mechanical sensor disposed at or near a right ventricle (RV) or a left ventricle (LV) of a patient;extracting data of a complete relaxation cycle from the LV accelerometer signal;comparing the extracted complete relaxation cycle data to baseline data;determining whether relaxation abnormality exists in the heart tissue based upon comparing the extracted complete relaxation cycle data to the baseline data; andquantifying a magnitude of the relaxation abnormality. 10. The method of claim 9 wherein the relaxation abnormality consists of left ventricular lusitropy. 11. The method of claim 9 wherein quantifying the magnitude of the relaxation abnormality consists of classifying the relaxation abnormality as one of a severe case, a moderate case, and a mild case. 12. The method of claim 9, wherein the lead is placed endocardially in one of the RV and the LV. 13. The method of claim 9, wherein the lead is placed epicardially to one of the RV and the LV. 14. The method of claim 9, wherein the lead is placed intravascularly to one of the RV and the LV. 15. The method of claim 9, wherein the lead is disposed in the coronary sinus. 16. The method of claim 9, further comprising: generating a notification signal to a receiver that relaxation abnormality is detected. 17. The method of cl... | Medtronic, Inc. | A61B005/04 A61N001/365 A61B005/11 A61B005/00 A61M005/142 A61M005/172 A61N001/05 A61B005/02
US09591997 | B2 | 2017-03-14 | Device, system, and method for patient activity monitoring | 2014-08-22 | A portable telemetry device includes a physiological component, a movement component, a wireless radio, and a communication component. The physiological component is configured to receive, from at least one sensor, physiological data representative of a physiological condition of a patient. The movement component is configured to detect movement of the portable telemetry device and generate movement data. The portable telemetry device is configured to attach to the patient. The wireless radio is configured to wirelessly send radio signals. The communication component is configured to transmit the physiological data and the movement data to a monitoring system using the wireless radio. | 1. A portable telemetry device comprising: a physiological component configured to receive, from at least one sensor, physiological data representative of a physiological condition of a patient;a movement component configured to detect multi-axis accelerations of the portable telemetry device and generate movement data, including multi-axis acceleration data, wherein the portable telemetry device is configured to attach to the patient;an activity component configured to distinguish between and identify each of a plurality of patient movement activities by: comparing a time-varying acceleration waveform pattern of the multi-axis acceleration data for a first time period with predetermined acceleration patterns to identify a first activity of the patient,identifying a transition movement by the patient from the first activity to a second activity based on a comparison of the time-varying acceleration waveform pattern with the predetermined acceleration patterns during a second time period,comparing a time-varying acceleration waveform pattern of the multi-axis acceleration data for a third time period with the predetermined acceleration patterns to identify the second activity of the patient;a wireless radio configured to wirelessly send radio signals; anda communication component configured to transmit a patient alert to a third party monitoring system with the physiological data and the movement data using the wireless radio, the patient alert including: an identification and duration of the first activity of the patient,identification of the transition movement to the second activity, andidentification of the second activity of the patient. 2. The portable telemetry device of claim 1, further comprising an activity component configured to identify at least one of the movement activities corresponding to at least a portion of the multi-axis acceleration data. 3. The portable telemetry device of claim 2, wherein the activity component is configured to identify the multi-axis acceleration activity as one of the patient moving and the patient resting. 4. The portable telemetry device of claim 3, wherein the activity component is configured to identify the movement activity as the patient rolling over. 5. The portable telemetry device of claim 3, further comprising an alarm component configured to provide an alarm in response to detecting an occurrence of a specific movement activity. 6. The portable telemetry device of claim 3, wherein the activity component identifies the movement activity based on a signature in a waveform generated by an accelerometer. 7. A system comprising: a monitoring component configured to receive physiological data representative of a physiological condition of a patient and multi-axis acceleration data corresponding to movements of the patient;an activity component configured to distinguish between and identify each of a plurality of patient movement activities by: comparing a time-varying acceleration waveform patt... | SHENZHEN MINDRAY BIO-MEDICAL ELECTRONICS CO. LTD. | G06F019/00 A61B005/00 A61B005/11 A61B005/0402 A61B005/1455
US09585612 | B2 | 2017-03-07 | Multifunctional fluorescence diagnosis system | 2006-02-24 | A fluorescence diagnosis system has a viewing system at least one light source and a camera system. The at least one light source can be operated in three modes, a first generating white light, a second with a first fluorescence excitation light of a first excitation wavelength and a third in which a second fluorescence excitation light of a second excitation wavelength is generated producing a fluorescence image in the NIR range. The camera system is sensitive at least in the visible and the NIR range. The system further comprises an image processing system for converting the fluorescence image in the NIR range into a visible image. | 1. A method for analyzing an area of tissue, comprising: illuminating the area of tissue to be analyzed using white light;producing a first image of the area of tissue based on the white light, wherein the white light contains all the wavelengths of visible light;illuminating the area of tissue using a first fluorescence excitation light of a first excitation wavelength range;producing a second image of the area of tissue using fluorescence excited by the first fluorescence excitation light;introducing a dye that is excitable to fluoresce in a near-infrared range by an excitation light of a second excitation wavelength range into the area of tissue;illuminating the area of tissue using a second fluorescence excitation light of the second excitation wavelength range selected to excite fluorescence of the dye;producing a third image of the area of tissue using fluorescence excited by the second fluorescence excitation light in response to detection of the dye by a sensor;upon production of the third image, storing the third image, both automatically and in phase synchrony with an ECG signal in an image processing system;converting the third image in the near-infrared range to a fourth image in a visible range; anddisplaying the first, second, and third or fourth images simultaneously to a user. 2. The method of claim 1, wherein said step of producing the third image further comprises producing a third image sequence; wherein said step of converting the third image further comprises converting the third image sequence in the near-infrared range to a fourth image sequence in a visible range; andwherein said step of storing further comprises storing at least one of the third and fourth image sequences in the image processing system. 3. The method of claim 1, further comprising: sensing the strength of the fluorescence excited by the second fluorescence excitation light; andceasing said storing automatically when the strength of the fluorescence excited by the second fluorescence excitation light drops below a predetermined value. 4. The method of claim 1, wherein said step of illuminating the area of tissue using a second fluorescence excitation light further comprises filtering all portions of the spectrum of white light except for the range of about 650 nm to 770 nm. 5. The method of claim 1, wherein said step of producing a third image further comprises filtering all portions of the spectrum of a received signal below about 800 nm. 6. The method of claim 1, further comprising the step of processing the first, second, and third or fourth images into a collated image; and wherein the step of displaying further comprises displaying the collated image simultaneously with the first, second, and third or fourth images. 7. The method of claim 1, wherein the steps of producing the first and second images further comprise producing respective first and second image sequences; and wherein the method further comprises the step of processing the first, s... | Karl Storz GmbH & Co. KG | A61B006/00 G01N021/64 A61B005/00 A61B001/00 A61B001/04 A61B001/06 A61B001/307
US09572620 | B2 | 2017-02-21 | System and method for treating arrhythmias in the heart using information obtained from heart wall motion | 2010-12-29 | A system and method for treating an arrhythmia in a heart are provided. The system includes an electronic control unit configured to monitor movement of one or more position sensor over a period of time. The position sensors may, for example, comprise electrodes or coils configured to generate induced voltages and currents in the presence of electromagnetic fields. The positions sensors are in contact with portions of heart tissue and changes in position are representative of motion of that tissue. The electronic control unit is further configured to generate an indicator, responsive to the movements of the sensors over the period of time, of a characteristic of the heart affected by delivery of ablation energy to heart tissue. In this manner, the effectiveness and safety of cardiac tissue ablation for treatment of the arrhythmia can be assessed and a post-ablation therapy regimen determined. | 1. A system for treating an arrhythmia in a heart, comprising: an electronic control unit configured to: monitor movement of a first portion of tissue of said heart by determining a distance between a first position sensor and a second position sensor over a period of time;generate a characteristic indicator signal by comparing said movement of said first position sensor over said period of time to a predetermined threshold value of tissue movement, said characteristic indicator signal being representative of a characteristic of said heart at said first portion of tissue of said heart affected by delivery of ablation energy to a second portion of said tissue of said heart from an ablation catheter, wherein said characteristic indicator signal is configured to generate an indicator and wherein said characteristic comprises electrical conductivity in the first portion of said tissue in said heart;determine a velocity of said first position sensor over said period of time and to compute an index responsive to said distance and said velocity; andgenerate a control signal for controlling the ablation catheter responsive to said characteristic indicator signal, said control signal adjusting a parameter associated with the delivery of said ablation energy. 2. The system of claim 1 wherein said parameter comprises one of a duration of said delivery of said ablation energy, a duty cycle of said delivery of said ablation energy, an intensity of said ablation energy, and an irrigation flow rate. 3. The system of claim 1 wherein said electronic control unit is further configured to monitor movement of the second position sensor indicative of movement of said second portion of said tissue of said heart over said period of time, and to generate a second characteristic indicator signal responsive to said movement of said first position sensor and said movement of said second position sensor over said period of time of said characteristic of said heart affected by said delivery of said ablation energy to said tissue of said heart. 4. The system of claim 3, wherein said characteristic comprises a first tissue strain and said second characteristic comprises a second tissue strain. 5. The system of claim 4, wherein said electronic control unit is further configured to determine a contraction between said first portion of said tissue and said second portion of said tissue using said first tissue strain and said second tissue strain. 6. The system of claim 1 wherein said electronic control unit is further configured, in determining said characteristic indicator signal, to determine whether said movement of said first position sensor over said period of time meets a predetermined characteristic relative to said predetermined threshold value of tissue movement. 7. The system of claim 1 wherein said electronic control unit is further configured, in determining said characteristic indicator signal, to determine whether said distance meets a predetermined characteri... |  | A61B018/12 A61B005/11 A61B018/08 A61B018/14 A61B018/20 A61B018/00 A61B018/02 A61N007/02
US09566225 | B2 | 2017-02-14 | Products and methods for disclosing conditions in the oral cavity | 2007-11-12 | An oral composition capable of identifying a condition within the oral cavity by causing a visual contrast between the condition and the hard and soft tissues of the oral cavity has at least one disclosing agent. The disclosing agent can fluoresce in order to highlight conditions within the oral cavity. | 1. A dentifrice composition comprising: a disclosing agent capable of fluorescing, thereby highlighting plaque within an oral cavity, wherein the disclosing agent is dibromofluorescein, and wherein the dentifrice composition comprises from about 0.05% to 0.1% dibromofluorescein; and wherein the dibromofluorescein does not cause staining;from about 0.0025% to about 5.0% of a fluoride source; andfrom about 10% to about 50% of an abrasive;wherein the dibromofluorescein is not readily visually perceptible under ambient light after rinsing and/or expectorating;wherein the dibromofluorescein fluoresces in response to electromagnetic energy having wavelengths that are within the visible spectrum;wherein the dibromofluorescein emits electromagnetic energy greater than 530 nm;wherein the dibromofluorescein is capable of fluorescing after a user rinses and/or expectorates the dentifrice composition from the oral cavity;wherein the dentifrice composition is suitable for home use. 2. An oral hygiene kit comprising: a dentifrice composition comprising:from about 0.05% to 0.1% of a disclosing agent capable of fluorescing, thereby highlighting plaque within an oral cavity, wherein the disclosing agent is dibromofluorescein; wherein the dibromofluorescein emits electromagnetic energy greater than 530 nm; wherein the dibromofluorescein does not cause staining; wherein the dentifrice composition is suitable for home use; wherein the dibromofluorescein fluoresces in response to electromagnetic energy having wavelengths that are within the visible spectrum; and wherein the dibromofluorescein is not readily visually perceptible under ambient light after rinsing and/or expectorating; from about 0.0025% to about 5.0% of a fluoride source; andfrom about 10% to about 50% of an abrasive;wherein the disclosing agent is capable of fluorescing after a user rinses or expectorates the dentifrice composition from the oral cavity;an oral hygiene device comprising a body having a handle region and a head region, wherein an energy source is disposed in the head region, wherein the energy source is capable of providing visible light and wherein the energy applied to the disclosing agent causes the disclosing agent to fluoresce and wherein the energy source includes an LED wherein the LED has a Flux Density at a Representative Tooth Surface of from about 0.1 mW/cm2 to about 20 mW/cm2. 3. A method of identifying plaque within the oral cavity at home, the method comprising: applying a dentifrice composition to the oral cavity for a period of time from about 5 seconds to about 120 seconds, wherein the dentifrice composition comprises: from about 0.05% to 0.1% of a disclosing agent which is dibromofluorescein wherein the dibromofluorescein does not cause staining; andfrom about 0.0025% to about 5.0% of a fluoride source; andfrom about 10% to about 50% of an abrasive;rinsing and/or expectorating the dentifrice composition from the oral cavity wherein the dibromofluorescein is not readi... | The Procter & Gamble Company | A61K008/00 A61Q011/00 A61K006/00 A61K008/41 A61K008/21 A61K008/49 A46B007/04 A46B015/00 A61B005/00
US09566013 | B2 | 2017-02-14 | Methods and apparatus for monitoring P-wave duration and end and QRS duration with an implantable medical device | 2008-03-13 | Novel methods and apparatus for dynamically monitoring paced and sensed P-wave duration, P-wave end and/or QRS duration and/or S-T segment duration, or length, in a patient having an implantable medical device (IMD) provides diagnostic and clinical benefit allowing for predictions about future arrhythmia, advanced notification, alert and intervention as well as providing acute and chronic information regarding cardiac status, including both possibly declining and/or improving cardiac function. The methods can be performed using a wide variety of IMDs, such as pacemakers, cardiac resynchronization therapy (CRT) device, implantable cardioverter defibrillators (ICDs), and implantable loop recorders (e.g., such as the REVEAL® device manufactured by Medtronic, Inc.). | 1. A method of monitoring a subject and automatically measuring the duration of the P-wave (PWd) of a subject via an implantable medical device (IMD), comprising: sensing an intrinsic or a paced atrial event of a subject with a pair of electrodes coupled to an IMD:collecting a first portion of a PQRST signal with the pair of electrodes;filtering the first portion of the PQRST signal;calculating a time derivative of the first portion of the PQRST signal;rectifying the derivative signal;locating at least one peak for the rectified signal;setting a reference threshold based at least in part upon the amplitude of the rectified signal; andtranslating a temporal 10-20 ms window from the at least one peak;declaring that the end of a P-wave (PWend) has been located when the rectified signal within the translated temporal window has sub-threshold values; andmeasuring a P-wave duration (PWd) value as the time elapsed between the detected atrial event and PWend; andone of storing the PWd in a memory structure of the IMD and comparing within the IMD the PWd value to a previously measured PWd value of the subject. 2. A method according to claim 1, further comprising: measuring a duration of a QRS complex (QRSd) of the subject; andone of storing and comparing the measured QRS duration to a previously measured QRSd value in a CRT delivery device. 3. A method according to claim 2, wherein in the event that at least one of the PWd and QRSd are longer in duration than a prior value, then: storing at least a portion of a recently captured portion of temporal cardiac activity of the subject in a memory structure. 4. A method according to claim 3, further comprising: providing the stored portion of a recently captured portion of temporal cardiac activity to a remote device. 5. A method according to claim 1, further comprising: measuring a P-wave end-time metric (PWend) relative to an atrial sensed or paced event (As or Ap);comparing the PWend value to a prior PWend value and in the event that the PWend value is one of acutely different or trending from a prior PWend value then either providing a notification via telemetry to a remote device or storing the measured values in a memory structure. 6. A method according to claim 1, wherein the PWd is measured from a far-field subcutaneous electrode array (SEA). 7. A method according to claim 1, wherein the PWd metric is measured via a temporary pacing and sensing lead in electrical communication with the heart. 8. A method according to claim 1, wherein the PWd metric is measured via a chronic pacing and sensing lead in direct communication with the heart. 9. A method according to claim 1, wherein the PWd metric is measured via a subcutaneous cardiac sensing array in a position spaced from, but in electrical communication with, the heart. 10. A method according to claim 1, wherein the heart rate excursion is measured via at least one surface sensing electrode in communication with the heart. 11. A method accordin... | Medtronic, Inc. | A61B005/0452 A61B005/04 A61B005/0468 A61B005/0456 A61N001/372 A61B005/00
US09579077 | B2 | 2017-02-28 | Multiple imaging mode tissue marker | 2007-12-12 | An intracorporeal marker for marking a site within living tissue of a host having a body of porous hydroxyapatite whose physical properties permit the body to be distinguished from human soft tissue under visualization using ultrasonic and radiation imaging modalities. | 1. An intracorporeal marker, for marking a site within living tissue of a host, comprising: a body comprised of first and second distinct materials, the body having a core region made of the first material completely surrounded by an outer region made of the second material, the first material being comprised of porous hydroxyapatite having physical properties that permit the body to be distinguished from human soft tissue under visualization using ultrasonic and radiation imaging modalities, the second material being comprised of a second hydroxyapatite, and wherein the porous hydroxyapatite of the core region has a first porosity and the second hydroxyapatite of the outer region has a second porosity, wherein the first porosity of the porous hydroxyapatite of the core region is higher than the second porosity of the second hydroxyapatite of the outer region. 2. The marker of claim 1, wherein the body has a cylindrical shape. 3. The marker of claim 1, wherein the body has gas-filled pores. 4. The marker of claim 1, wherein the outer region has a surface that is water-impermeable. 5. An intracorporeal marker for marking a site within living tissue of a host, comprising: a porous body having a central region and a surface that surrounds the central region, the body having pores filled with gas, the sizes of the pores and the gas being such that the body is configured to be visualized under ultrasound, wherein the porous body comprises a first dense hydroxyapatite at the central region, a second dense hydroxyapatite at the surface, and a porous hydroxyapatite between the central region and the surface, and wherein the porous hydroxyapatite has porosity levels in a range of 30 percent to 80 percent. 6. The intracorporeal marker of claim 5, wherein the hydroxyapatite body changes in porosity from the first dense hydroxyapatite at the central region to the porous hydroxyapatite at the intermediate region and changes in porosity from the porous hydroxyapatite at the intermediate region to the second dense hydroxyapatite at the surface. 7. An intracorporeal tissue marker, comprising first and second distinct materials, the first material comprising a core of the marker and having a first density, the second material completely surrounding the first material and having a second density, the first density being lower than the second density, and wherein each of the first material and the second material comprises hydroxyapatite. 8. The intracorporeal marker of claim 7, wherein the first material comprises a porous hydroxyapatite and the second material comprises hydroxyapatite having a density greater than the porous hydroxyapatite. 9. The intracorporeal marker of claim 7, further comprising a third material completely surrounded by the first material, the first density being lower than the third density. 10. The intracorporeal marker of claim 9, wherein each of the first material, the second material, and the third material comprises hydroxyapat... | C.R. Bard, Inc. | A61B005/05 A61B006/00 A61B008/08
US09591994 | B2 | 2017-03-14 | Systems and methods to obtain a myocardial mass index indicative of an at-risk myocardial region | 2011-05-12 | Systems and methods to obtain a myocardial mass index indicative of an at-risk myocardial region. In at least one embodiment, a method for diagnosing a risk of cardiac disease is provided, the method comprising the steps of identifying a luminal cross-sectional area of a side branch vessel, identifying a luminal cross-sectional area of a main artery most proximal to the side branch vessel, determining a myocardial region at risk for infarct from side branch occlusion relative to a mass perfused by the most proximal artery, wherein such region is based on a relationship between the cross-sectional areas of the side branch and the most proximal main artery, and diagnosing a risk of cardiac disease based on a diameter of the side branch and the size of the myocardial region at risk for infarct perfused by the side branch. | 1. A method for diagnosing a risk of cardiac disease, the method comprising the steps of: obtaining an image showing a vasculature of at least part of a patient's biological tree;identifying a luminal cross-sectional area of a side branch vessel from the image;identifying a luminal cross-sectional area of a main artery most proximal to the side branch vessel from the image;determining a myocardial region at risk for infarct from side branch occlusion relative to a mass perfused by the most proximal artery, wherein such region is a percentage of the mass perfused by the most proximal artery and quantitatively calculated using the cross-sectional areas of the side branch and the most proximal main artery;diagnosing a risk of cardiac disease based on a diameter of the side branch vessel and a size of the myocardial region at risk for infarct perfused by the side branch, wherein a relationship between the size of the myocardial region at risk for infarct and the cross-sectional area of the side branch is substantially linear; andadministering a treatment to the patient if a risk of cardiac disease at or above a predefined acceptable risk level is diagnosed. 2. The method of claim 1, wherein the step of identifying a luminal cross-sectional area of a side branch vessel is performed by coronary angiography and the treatment comprises bifurcation stenting of the side branch. 3. The method of claim 1, wherein the step of identifying a luminal cross-sectional area of a main artery most proximal to the side branch vessel comprises identifying a luminal cross-sectional area of an artery selected from the group consisting of a left anterior descending artery, a left circumflex artery, and a right coronary artery. 4. The method of claim 1, wherein the side branch vessel is diseased and the diameter of the side branch is calculated using a 7/3 power calculation. 5. The method of claim 1, wherein the step of identifying a luminal cross-sectional area of a side branch vessel is performed using a diameter of a mother vessel of the side branch bifurcation and a diameter of a daughter vessel of the side branch bifurcation. 6. A method for diagnosing a risk of cardiac disease, the method comprising the steps of: obtaining an image showing a vasculature of at least part of a patient's biological tree;identifying a luminal cross-sectional area of a side branch vessel from the image;identifying a luminal cross-sectional area of a left main coronary artery from the image;identifying a luminal cross-sectional area of a right coronary artery from the image;determining a myocardial region at risk for infarct from side branch occlusion relative to a mass perfused by the entire heart, wherein such region is a percentage of the mass perfused by the entire heart and quantitatively calculated using the cross-sectional areas of the side branch, left main coronary artery and a right coronary artery;diagnosing a risk of cardiac disease based on a diameter of the side branch a... | DTherapeutics, LLC | G06F019/00 A61B005/00 A61B005/107 A61B005/02 A61B005/026 G06T007/00 G06T007/60 A61B006/00
US09591971 | B2 | 2017-03-14 | Insertion detector for medical probe | 2011-04-05 | An insertion detector for monitoring a position of a medical probe relative to a body cavity of a patient, the probe incorporates a proximity sensor that is responsive to a predetermined property of the patient's body. The proximity sensor may include a light emitter and a light detector. When the medical probe is inserted into the body cavity, a light flux between the light emitter and light detector is changed due to either obstruction by the cavity walls or reflection by the patient's skin. A response from the proximity sensor may be used to adjust a temperature measured from the body cavity to correct for errors due to non-insertion or partial insertion of the probe into the body cavity. | 1. A medical probe for insertion into a body cavity of a patient, comprising: a probe body having a sidewall laterally circumscribing a longitudinal axis and enclosing an inner space, the sidewall having a proximal end and a distal end;a sensor coupled to the probe body to provide a signal relating to a condition of the body cavity of the patient; anda proximity sensor coupled to a flange portion located at a proximal end of the probe body and comprising: an optical transmitter, andan optical receiver,wherein the optical transmitter is operable to transmit an optical signal, the optical receiver is operable to detect a reflection of the transmitted optical signal to generate a corresponding detection signal; andan electronic circuit coupled to the proximity sensor and operable to utilize the detection signal to determine insertion of a distal end of the probe body into the body cavity based on a determination of the detection signal falling below a reference value, and to generate an insertion signal if the detection signal is below the reference value. 2. The medical probe of claim 1, wherein the distal end of the sidewall is tapered relative to the proximal end of the sidewall. 3. The medical probe of claim 1, wherein the optical transmitter and optical receiver are positioned on opposite sides of the flange portion, wherein the optical transmitter is positioned with respect to the probe body to transmit toward a first position adjacent to the body cavity, and the optical receiver is positioned with respect to the probe body to receive optical signals from a second position adjacent to the body cavity. 4. The medical probe of claim 3, wherein: the optical transmitter has a first optical axis; andthe optical receiver has a second optical axis that is different from the first optical axis. 5. The medical probe of claim 1, wherein the sensor comprises a temperature sensor. 6. The medical probe of claim 1, wherein the electronic circuit further comprises: a processor; anda memory coupled to the processor, the memory storing software,wherein the software, when executed by the processor, is operable to execute an algorithm to process signals from the sensor and the proximity sensor to selectively adjust the sensor signal based on the proximity sensor signal; andan output device coupled to the processor, the output device operable to provide an output based on the selectively adjusted sensor signal. 7. The medical probe of claim 6, further comprising: an ambient temperature sensor electrically coupled to the electronic circuit and positioned outside of the inner space,wherein the algorithm processes signals from the sensor, the proximity sensor and the ambient temperature sensor. 8. A medical probe for insertion into a body cavity of a patient, comprising: a probe body having a sidewall laterally circumscribing a longitudinal axis and enclosing an inner space, the sidewall having a proximal end and a distal end;a functional sensor, the function... | Helen of Troy Limited | A61B006/00 A61B005/01 A61B005/00 A61B005/06 G01J005/04 G01K013/00 G01K001/08 G01J005/08 G01J005/02 G01J005/06
US09600632 | B2 | 2017-03-21 | Method and system for monitoring intoxication | 2015-06-02 | A method and system for monitoring a user's intoxication including receiving a set of signals, derived from a set of samples collected from the user at a set of time points; providing a sobriety task to the user proximal to a time point of the set of time points; generating a performance dataset characterizing performance of the sobriety task by the user; receiving a supplementary dataset characterizing a demographic profile of the user and/or a physiological state of the user; determining a set of values of an intoxication metric, derived from the set of signals; generating a predicted temporal profile of the intoxication metric for the user based upon the set of values, the set of time points, and the supplementary dataset; generating an analysis of the user's sobriety based upon the performance dataset and the predicted temporal profile; and providing a notification to the user based upon the analysis. | 1. A method for monitoring intoxication of a user, comprising: at a sample receiving module, receiving a signal derived from a breath sample collected from the body of the user at a first time point;at an aggregation module of a user interface device in communication with the sample receiving module, retrieving a supplementary dataset derived from at least one application executing at the user interface device;at a processing subsystem in communication with at least one of the sample receiving module and the user interface device, determining a value of an intoxication metric derived from the signal;at the processing subsystem, generating a predicted temporal profile of the intoxication metric of the user based upon the value of the intoxication metric, the first time point, and the supplementary dataset;with the user interface device, providing a notification to the user based upon the predicted temporal profile, the notification indicative of an estimated future intoxication state associated with an estimated future time point later than the first time point, thus facilitating monitoring of intoxication of the user. 2. The method of claim 1, wherein retrieving the supplementary dataset comprises receiving data characterizing at least one of a demographic profile of the user and a physiological state of the user. 3. The method of claim 1, further including: receiving a historical dataset indicative of alcohol elimination characteristics of the user, and generating the predicted temporal profile of the intoxication metric for the user, based upon the historical dataset. 4. The method of claim 1, further comprising receiving an input at the user interface device proximal in time to the first time point, the input indicative of an estimated intoxication state of the user; and generating a comparison between the estimated intoxication state of the user and an actual intoxication state of the user represented by the value of the intoxication metric. 5. The method of claim 4, wherein providing the notification to the user comprises providing, to the user, information derived from the comparison, at the user interface device, thereby facilitating monitoring of intoxication of the user. 6. The method of claim 1, wherein retrieving the supplementary dataset further includes receiving an input from the user, at the user interface device, wherein the input is indicative of beverage consumption by the user, and wherein generating the predicted temporal profile further comprises generating an adjusted temporal profile of the intoxication metric for the user, based upon the input and the predicted temporal profile. 7. The method of claim 1, further comprising guiding the user in delivering the breath sample, at the user interface device, wherein guiding the user in delivering the breath sample comprises providing instruction to the user in one or more of a visual format, an auditory format, and a haptic format at the user interface. 8. The method of cl... | KHN Solutions, Inc. | G08B001/08 G06F019/00 A61B005/08 A61B005/18 G08B021/02 G01N033/497 G01N033/98 A61B005/00
US09561010 | B2 | 2017-02-07 | Anatomical imaging system with centipede scanning drive, bottom notch to accommodate base of patient support, and motorized drive for transporting the system between scanning locations | 2014-11-14 | An imaging system including a scanner for scanning an object and creating an image of the same; and a transport mechanism mounted to the scanner for moving the scanner, wherein the transport mechanism includes a gross movement mechanism for transporting the scanner between scanning locations; and a fine movement mechanism for moving the scanner precisely, relative to the object being scanned, during scanning of the object; wherein the gross movement mechanism comprises at least one motorized wheel. | 1. Apparatus for imaging an object, the apparatus comprising: a CT machine configured to move on a surface, the CT machine comprising a leading end and a trailing end, wherein the CT machine comprises a camera and a viewing screen, wherein the output of the camera is displayed on the viewing screen, and further wherein the camera is disposed on the leading end of the CT machine so as to capture an image of the space ahead of the leading end of the CT machine during movement of the CT machine across the surface;wherein the CT machine is further configured to image the object while the object is supported on a support, the support comprising a base for positioning on a surface, wherein the object and the support are stationary relative to the surface, and further wherein the CT machine is adapted to move relative to the surface, and hence relative to the object and to the support, during imaging;the CT machine comprising a housing having a bottom notch sized to accommodate the base of the support, whereby to allow the base of the support to extend into the housing during imaging. 2. Apparatus according to claim 1 wherein the viewing screen is disposed on the trailing end of the CT machine. 3. Apparatus according to claim 1 wherein the CT machine comprises a second camera and a second viewing screen, wherein the output of the camera is displayed on the second viewing screen and the output of the second camera is displayed on the viewing screen, and further wherein the camera and the second viewing screen are disposed on the leading end of the CT machine and the second camera and the viewing screen are disposed on the trailing end of the CT machine. 4. Apparatus according to claim 1 wherein the apparatus is configured to image anatomy. 5. Apparatus according to claim 1 wherein the apparatus is configured to image an inanimate object. 6. Apparatus according to claim 1 wherein the apparatus comprises a gross movement mechanism for moving the CT machine across the surface when not imaging, and further wherein the gross movement mechanism comprises at least one wheel. 7. Apparatus according to claim 1 wherein the apparatus comprises a gross movement mechanism for moving the CT machine across the surface when not imaging, and further wherein the gross movement mechanism is powered by a motor. 8. Apparatus according to claim 1 wherein the apparatus comprises a fine movement mechanism for moving the CT machine precisely, relative to the object, during imaging, and further wherein the fine movement mechanism comprises at least one centipede belt drive. 9. Apparatus according to claim 8 wherein the fine movement mechanism comprises a pair of centipede belt drives. 10. Apparatus according to claim 1 wherein the surface comprises the floor of a room. 11. Apparatus according to claim 1 wherein the surface comprises the floor of a vehicle. 12. Apparatus according to claim 1 wherein the support comprises a horizontally-extending base, a vertically-exten... | NeuroLogica Corp. | A61B006/00 A61B006/03 A61B006/04 G01N023/04 A61B005/055 A61B006/10
US09563896 | B1 | 2017-02-07 | Kinetic tracking in manufacturing to predict and prevent defects | 2015-11-19 | A system, method, and computer-readable medium for tracking manufacturing steps comprising: tracking kinetic movements of an assembler over a period of time to provide kinetic tracking information, the kinetic movements comprising product assembly movements; storing the kinetic tracking information in a kinetic tracking information repository; identifying a defect in an item manufactured during the period of time; and, analyzing the kinetic tracking information to determine whether the kinetic movements of the assembler contributed to the defect. | 1. A method for tracking manufacturing steps, comprising: tracking, via a kinetic sensor, kinetic movements of an assembler over a period of time to provide kinetic tracking information, the kinetic movements comprising product assembly movements;storing the kinetic tracking information in a kinetic tracking information repository;identifying, via a processor, a defect in an item manufactured during the period of time;analyzing, via the processor, the kinetic tracking information to determine whether the kinetic movements of the assembler contributed to the defect;associating a first range of motion for items produced without defects and a second range of motion for items produced with defects; and,warning the assembler when the kinetic movements of the assembler fall within the second range of motion. 2. The method of claim 1, wherein: the kinetic sensor comprises a motion sensing device. 3. The method of claim 2, wherein: the motion sensing device comprises an Internet of Things (IoT) type device. 4. The method of claim 2, wherein: the tracking kinetic movements is performed at least in part via the kinetic sensor. 5. The method of claim 1, further comprising: identifying a level of risk for movement within the second range of motion based on said associated items produced with defects. 6. A system comprising: a processor;a data bus coupled to the processor; anda non-transitory, computer-readable storage medium embodying computer program code, the non-transitory, computer-readable storage medium being coupled to the data bus, the computer program code interacting with a plurality of computer operations and comprising instructions executable by the processor and configured for:tracking, via a kinetic sensor, kinetic movements of an assembler over a period of time to provide kinetic tracking information, the kinetic movements comprising product assembly movements;storing the kinetic tracking information in a kinetic tracking information repository;identifying, via the processor, a defect in an item manufactured during the period of time;analyzing, via the processor, the kinetic tracking information to determine whether the kinetic movements of the assembler contributed to the defectassociating a first range of motion for items produced without defects and a second range of motion for items produced with defects; and,warning the assembler when the kinetic movements of the assembler fall within the second range of motion. 7. The system of claim 6, wherein: the kinetic sensor comprises a motion sensing device. 8. The system of claim 7, wherein: the motion sensing device comprises an Internet of Things (IoT) type device. 9. The system of claim 7, wherein: the tracking kinetic movements is performed at least in part via the kinetic sensor. 10. The system of claim 6, wherein the instructions are further configured for: identifying a level of risk for movement within the second range of motion based on said associated items produced with defect... | International Business Machines Corporation | G01P015/00 G06Q030/00 A61B005/11
US09607380 | B2 | 2017-03-28 | Methods and apparatus for quantifying color changes induced by specific concentrations of biological analytes | 2016-03-26 | Methods and electronic devices for performing color-based reaction testing of biological materials. The method includes capturing and interpreting digital images of an unexposed and later exposed paddle at various delay times within an automatically calibrated environment. The test paddle includes a unique identification mechanism (UID), a Reference Color Bar (RCB) providing samples of standardized colors for image color calibration, compensation and corrections, and several test-specific sequences of Chemical Test Pads (CTP). The method further includes locating the paddle in the image, extracting the UID and validating the paddle, extracting the RCB and locating the plurality of CTP in each image. The method further reduces image noise in the CTP and calibrates the image automatically according to lighting measurements performed on the RCB. To determine test results, the method further determines several distances between the CTP and its possible trajectory in the color space described by the Manufacturer Interpretation Color Chart. | 1. A computer-implemented method for determining a relative position on a diagnostic instrument, the method comprising: capturing a digital image of at least a portion of the diagnostic instrument, which has been exposed to a biological sample, the diagnostic instrument comprising at least one test medium containing a reagent, which changes color in the presence of particular analytes in the biological sample;scanning the digital image to identify the position of a predetermined region on the diagnostic instrument;identifying the at least one test medium on the digital image based at least in part on the position of the predetermined region; anddetermining a test result by comparing the color of the at least one test medium to a set of possible test medium colors corresponding to predetermined analyte concentrations to determine an analyte concentration of the biological sample being tested. 2. The method of claim 1, wherein the diagnostic instrument further comprises a plurality of test media arranged in a plurality of test specific sequences. 3. The method of claim 1, wherein the identifying step further comprises: determining geometric corrections for the digital image based at least in part on the position of the predetermined region, the geometric corrections comprising an angle of rotation of the diagnostic instrument about at least one of the following: the x-axis, the y-axis, the z-axis, or any combination thereof, and,calculating the position of the at least one test medium based at least partially on the position of the identification label and the geometric corrections. 4. The method of claim 1, wherein the predetermined region comprises an identification label including or associated with identification information about the diagnostic instrument. 5. The method of claim 4, wherein the identification information includes at least one of the following: the manufacture date of the diagnostic instrument; the expiration date of the diagnostic instrument; the analytes tested for by the instrument; identifying information about the test subject; patient condition information; or any combination thereof. 6. The method of claim 4, wherein the identification label comprises at least one of the following: a bar code, a QR code, a near-field communication tag, or any combination thereof. 7. A method for validating a diagnostic instrument comprising: capturing a pre-use digital image of at least a portion of the diagnostic instrument, prior to exposing the diagnostic instrument to a biological sample, the diagnostic instrument comprising at least one color reference comprising a plurality of reference samples of different colors and at least one test medium containing a reagent, which changes color in the presence of particular analytes in the biological sample;identifying the at least one test medium in the pre-use digital image of the diagnostic instrument;comparing a color of the at least one test medium to a set of possible test medium c... | Scanadu Incorporated | G01J003/46 G06T007/00 G06K009/00 A61B005/117 G01N021/27 G01N021/84 G01N035/00 G06T007/40 G01N021/78 G06T007/60 G01J003/02 G01N021/17
US09560973 | B2 | 2017-02-07 | Subject information acquiring device and subject information acquiring method | 2011-12-13 | A subject information acquiring device which has: an light absorbing member provided outside a subject; a light source radiating pulsed light on the subject and the light absorbing member; a detector detecting an acoustic wave produced from the subject and the light absorbing member by means of the pulsed light; and a signal processing unit acquiring subject information using a detection signal, and the signal processing unit calculates a second detection signal by specifying a signal resulting from an acoustic wave produced from the light absorbing member in a first detection signal, acquiring impulse response data using the specified signal, and deconvoluting the first detection signal using the impulse response data, and acquires the subject information using the second detection signal, can reduce image deterioration due to probe characteristics even when an impulse response of a probe is not measured in advance in a photoacoustic tomography. | 1. A subject information acquiring device comprising: a light absorbing member configured to be provided outside a subject;a light source configured to irradiate the subject and said light absorbing member with pulsed light;a detector configured to detect a subject acoustic wave produced from the subject and an absorber acoustic wave produced from said light absorbing member irradiated with the pulsed light and acquire a first detection signal based on the detected subject acoustic wave and the detected absorber acoustic wave; anda signal processing unit configured to: specify a signal resulting from the detected absorber acoustic wave within the first detection signal acquired by said detector;acquire impulse response data using the specified signal;acquire a second detection signal by de-convoluting the first detection signal using the impulse response data; andacquire subject information using the second detection signal. 2. The subject information acquiring device according to claim 1, wherein said light absorbing member comprises at least a portion having a planar shape. 3. The subject information acquiring device according to claim 1, wherein said light absorbing member has an optical absorption thickness d that is c/fmax or less where fmax is a maximum detection frequency of said detector and c is an acoustic velocity of said light absorbing member. 4. The subject information acquiring device according to claim 1, wherein said light absorbing member is larger than at least a size of a detection face of said detector. 5. The subject information acquiring device according to claim 1, wherein said light absorbing member is parallel to a detection face of said detector. 6. The subject information acquiring device according to claim 1, wherein said light absorbing member is configured to be provided between said detector and the subject. 7. The subject information acquiring device according to claim 1, wherein said light absorbing member is configured to reflect the pulsed light toward the subject. 8. The subject information acquiring device according to claim 7, wherein said light source is configured to irradiate a back side of the subject with the pulsed light, the back side being opposite to a side of the subject facing said detector. 9. The subject information acquiring device according to claim 7, wherein said light source is configured to irradiate a space between the subject and said light absorbing member with the pulsed light. 10. The subject information acquiring device according to claim 7, wherein said light absorbing member comprises a metal. 11. The subject information acquiring device according to claim 1, wherein said light absorbing member has an optical absorption thickness d that is c/10fmax or less where fmax is a maximum detection frequency of said detector and c is an acoustic velocity of said light absorbing member. 12. The subject information acquiring device according to claim 1, wherein said signal processi... | Canon Kabushiki Kaisha | A61B005/00
US09585549 | B1 | 2017-03-07 | Avoiding dazzle from lights affixed to an intraoral mirror, and applications thereof | 2016-11-23 | Disclosed embodiments integrate a camera into an intraoral mirror. Integrating a camera into an intraoral mirror provides an efficient way to record and display what is visible to the healthcare provider in the mirror. | 1. A dental mirror system for illuminating a patient's mouth, comprising: a dental instrument that comprises: an image sensor,a handle that enables a health care provider to grasp the dental instrument,a mirror surface affixed to the handle wherein one side of the mirror surface comprises a reflective surface configured to reflect light into the health care provider's field of view and a pass through surface that transmits light to another side of the mirror surface to reach the image sensor, anda plurality of light sources;an image analyzer module configured to recognize an object in an image sensed by the image sensor; anda dazzle avoidance module configured to set, based on a location of the object recognized by the image analyzer module, the plurality of light sources to direct light to avoid dazzling the health care provider. 2. The dental mirror system in claim 1, wherein the image analyzer module comprises a segmentation module configured to determine an area of the image that shows the object inside a patient's mouth, wherein the dazzle avoidance module is configured to set the plurality of light sources to direct light toward the object. 3. The dental mirror system in claim 2, wherein the segmentation module is configured to segment the image into intra and extra-oral sections, wherein the dazzle avoidance module is configured to set the plurality of light sources to direct light toward the intra-oral section. 4. The dental mirror system in claim 3, wherein the segmentation module is configured to: (i) receive a plurality of photographs taken by the image sensor from substantially the same position with varying intensity of light emitted from the plurality of light sources, (ii) compare brightness in a plurality of different portions between a plurality of images, and (iii) determine the intra-oral section as a portion in the plurality of different portions based on a variance in brightness between the plurality of images, wherein the dazzle avoidance module is configured to set the plurality of light sources to direct light toward the intra-oral section. 5. The dental mirror system in claim 1, wherein the image analyzer module comprises a face detection module configured to determine an area of the image that shows the health care provider's face, wherein the dazzle avoidance module is configured to set the plurality of light sources to direct light away from the health care provider's face. 6. The dental mirror system in claim 1, wherein the plurality of light sources are affixed to the dental instrument to direct light in different directions, wherein the dazzle avoidance module is configured to set the respective intensity of each of the plurality of light sources. 7. The dental mirror system in claim 1, wherein each the plurality of light sources are configured to direct light in variable directions, wherein the dazzle avoidance module is configured to set the respective direction to direct light of each of the plurality of li... | DENTAL SMARTMIRROR, INC. | A61B001/247 H04N005/225 H04N005/232 G06T007/00 G06K009/00 H05B037/02 G06T007/40 A61B001/00 A61B001/05 A61B001/06 A61B005/06 A61B005/00 A61C009/00 A61C013/00 A61C013/34 H04N005/235
US09597008 | B2 | 2017-03-21 | Imaging probe and method of obtaining position and/or orientation information | 2011-09-06 | A method of obtaining information about the position and/or orientation of a magnetic component relatively to a magnetometric detector, the magnetic component and the magnetometric detector being moveable independently from each other relatively to a static secondary magnetic field, the method comprising the steps of: measuring in the presence of the combination of both the magnetic field of the magnetic component and the static secondary magnetic field essentially simultaneously the strength and/or orientation of a magnetic field at at least a first position and a second position spatially associated with the magnetometric detector, the second position being distanced from the first position; and combining the results of the measurements to computationally eliminate the effect of the secondary magnetic field and derive the information about the position and/or orientation of the magnetic component. | 1. A method of obtaining information about at least one of a position and an orientation of a magnetized elongate component of a medical device relative to a magnetometric detector, the magnetized elongate component and the magnetometric detector being moveable independently from each other relative to a static secondary magnetic field, the method comprising: obtaining measurements, in presence of a combination of the magnetic field of the magnetized elongate component and the static secondary magnetic field essentially simultaneously, of at least one of a strength and an orientation of a magnetic field at at least a first position and a second position spatially associated with the magnetometric detector, the second position being distanced from the first position; andcombining the measurements to computationally eliminate an effect of the static secondary magnetic field by fitting the measurements to a model of the magnetic field of the magnetized elongate component, said model modeling the magnetic field of the magnetized elongate component as two spaced-apart magnetic charges, to derive the information about at least one of the position and the orientation of the magnetized elongate component. 2. The method according to claim 1, further comprising: using at least one of the strength and the orientation of the magnetic field as measured at at least one of the first and second positions as a direct estimate of the at least one of the strength and the orientation of the static secondary magnetic field. 3. A method of obtaining information about at least one of a position and an orientation of a magnetized elongate component of a medical device relative to a magnetometric detector, the magnetized elongate component and the magnetometric detector being moveable independently of each other relative to a static secondary magnetic field, the method comprising: obtaining measurements, in presence of both the magnetic field of the magnetized elongate component and the static secondary magnetic field essentially simultaneously, of at least one of a strength and an orientation of a magnetic field at at least a first position spatially associated with the magnetometric detector and at least one of an acceleration and/or orientation of the magnetometric detector by means of a inertial measurement unit comprised in the magnetometric detector; andcombining the measurements to computationally eliminate an effect of the static secondary magnetic field by fitting the measurements to a model of the magnetic field of the magnetized elongate component, said model modeling the magnetic field of the magnetized elongate component as two spaced-apart magnetic charges, to derive the information about the at least one of the position and the orientation of the magnetized elongate component. 4. The method according to claim 3, further comprising: obtaining measurements of at least one of the strength and the orientation of the magnetic field at a second position spati... | EZONO AG | A61B005/05 A61B005/06 A61B008/08 G01R033/02 G01B007/00 A61B008/14 A61B008/00 G01R035/00 H01F013/00 A61B005/053
US09566033 | B2 | 2017-02-14 | Garment system with electronic components and associated methods | 2015-11-03 | The disclosure provides a wireless biometric monitoring system that may be capable of acquiring, compiling, analyzing, and transmitting biometric data in near real time/real time. The system may utilize either the most up-to-date Bluetooth protocol (currently Bluetooth Smart) or a similar wireless protocol. The system may further integrate through this wireless protocol with peripheral devices to expand the measurement capacity of the system.;In embodiments, the system may be capable of monitoring multiple biometric responses including, but not limited to: skin temperature, core temperature, respirations, heart rate, predicted tidal volume, chest wall movement, abdominal movement in conjunction with inspiration, abdominal movement in conjunction with expiration, HRR (heart rate reserve), HRV (heart rate variability), body position relevant to perpendicular, shoulder position relevant to hip position, general body posture, up time, down time, and malfunctions. | 1. A garment system for providing data comprising: a garment body comprising a form-fitting fabric having an open interior defining a torso, wherein the form-fitting fabric comprises a first layer, a second layer, and a third layer coupled together, the first layer comprising a conductive elastic fabric, the second layer comprising an insulative fabric, and the third layer comprising an elastic fabric;wherein the garment body comprises an anterior portion and a posterior portion, the garment body having a plurality of components integrated in the garment body, the components comprising: a processor;a memory;a battery unit;a respiratory monitor sub-system comprising a plurality of respiratory monitoring sites distributed in the garment body, wherein the plurality of respiratory monitoring sites comprises at least a first respiratory monitoring site, a second respiratory monitoring site, a third respirators monitoring site, and a fourth respiratory monitoring site; wherein the first respiratory monitoring site is coupled to the second respiratory monitoring site with a first portion of the conductive elastic fabric, and the third respiratory monitoring site is coupled to the fourth respiratory monitoring site with a second portion of the conductive elastic fabric, the first portion of the conductive elastic fabric being oriented in a first direction in the garment body and the second portion of the conductive elastic fabric being oriented in a second direction in the garment body, the first direction being different than the second direction:wherein the respiratory monitor sub-system is configured to assess a first resistance of the first portion of the conductive elastic fabric and assess a second resistance of the second portion of the conductive elastic fabric, the first resistance being assessed independently of the second resistance;a plurality of kinetic generators wired to a power modulator connected to the battery;a GPS monitor; anda plurality of accelerometers, at least one of the plurality of accelerometers wired to the processor;the processor, the GPS monitor, and the plurality of accelerometers each comprising at least one of a wireless receiver and a wireless transmitter; anda data analysis module comprising a second wireless receiver and a wireless transmitter, the module being capable of receiving data procured from at least one of the processor, the respiratory monitor sub-system, the GPS monitor, and the plurality of accelerometers. 2. The system of claim 1, wherein the components are arranged in a skeletal substructure, the processor and memory being housed as a unit and coupled to the posterior portion of the garment body, the battery unit being coupled to the posterior portion of the garment body,the plurality of respiratory monitoring sites being coupled to the anterior portion of the garment body and the posterior portion of the garment body,at least one of the plurality of kinetic generators being coupled to the anterior por... |  | G08C019/22 H04Q009/00 G08B001/08 A61B005/00 A61B005/0205 A61B005/08 A61B005/11
US09592357 | B2 | 2017-03-14 | Method for controlling a capacity of carbon dioxide remover in an anesthesia breathing system and anesthesia breathing system for ventilating lungs of a subject | 2013-11-25 | A method for controlling a capacity of a carbon dioxide remover in an anesthesia breathing system is disclosed herein. The method includes determining exhaled breathing gas flow volume of a subject in the breathing system, and determining exhaled gas flow volume removed from the breathing system. The method also includes determining carbon dioxide concentration exhaled, and calculating a data indicative of a volume of carbon dioxide removed by the carbon dioxide remover from a breathing gas flow based on the determined exhaled breathing gas flow volume, the determined exhaled gas flow volume removed from the breathing system and the determined carbon dioxide concentration. The method also includes storing the calculated data indicative of the volume of carbon dioxide removed by the carbon dioxide remover, and comparing the stored calculated data with information indicative of carbon dioxide removing capacity of the carbon dioxide remover. | 1. A method for controlling a capacity of a carbon dioxide remover in an anesthesia breathing system, said method comprising: determining in a processing unit exhaled breathing gas flow volume of a subject in said anesthesia breathing system;determining in said processing unit exhaled gas flow volume removed from said anesthesia breathing system;determining in said processing unit carbon dioxide concentration exhaled by the subject;calculating in said processing unit a data indicative of a volume of carbon dioxide removed by said carbon dioxide remover from a breathing gas flow based on said determined exhaled breathing gas flow volume, said determined exhaled gas flow volume removed from the breathing system and said determined carbon dioxide concentration;storing in a memory unit said calculated data indicative of the volume of carbon dioxide removed by said carbon dioxide remover; andcomparing in said processing unit said stored calculated data with information indicative of carbon dioxide removing capacity of said carbon dioxide remover. 2. The method according to claim 1, wherein said calculating comprises calculating a volume of exhaled carbon dioxide based on said determined exhaled breathing gas flow volume of the subject and said determined exhaled carbon dioxide concentration, and wherein said calculating the data indicative of the volume of carbon dioxide removed by said carbon dioxide remover from the breathing gas flow is based on this calculated volume of exhaled carbon dioxide, said determined exhaled breathing gas flow volume, and said determined exhaled gas volume removed. 3. The method according to claim 1, wherein said calculating comprises calculating a volume of a gas flow intended to penetrate said carbon dioxide remover based on said determined exhaled gas flow volume removed and said determined exhaled breathing gas flow volume, and wherein said calculating the data indicative of the volume of carbon dioxide removed by the carbon dioxide remover from the breathing gas flow is based on this calculated volume of the gas flow intended to penetrate said carbon dioxide remover, and said determined carbon dioxide concentration exhaled by the subject. 4. The method according to claim 1, further comprising receiving in a memory unit said information indicative of carbon dioxide removing capacity of said carbon dioxide remover. 5. The method according to claim 1, further comprising providing an information indicative of carbon dioxide removing capacity of said carbon dioxide remover based on said comparing. 6. The method according to claim 5, wherein said information indicative of carbon dioxide removing capacity of said carbon dioxide remover comprises at least one of remaining carbon dioxide removing capacity of said carbon dioxide remover, carbon dioxide removing capacity of said carbon dioxide already exploited, a relative usage rate of the carbon dioxide removing capacity, and a remaining usage time of said carbon dioxide... | General Electric Company | A61M016/22 A61M016/01 A61M016/00 A61B005/083 A61B005/091 A61B005/087 A61M016/10 A61M016/08 A61M016/18
US09576311 | B2 | 2017-02-21 | Footcare product dispensing kiosk | 2013-12-16 | A kiosk apparatus that may select for a person a recommended footcare product based on pressure measurements collected from pressures sensors or calculated biomechanical data estimates. Pressure measurements and calculated biomechanical data estimates may be used to determine if a foot is unshod on the pressure sensor and also group a person into a classified subgroup. The pressure measurement and calculated biomechanical data estimates may also be used to select a recommended footcare product. | 1. A system comprising: a surface, wherein the surface is configured to allow a person to stand upon the surface; a plurality of pressure sensors located under the surface forming a 2-D array of sensors; a measurement system configured to obtain measurements from a customer's feet; a processor in communication with the plurality of pressure sensors, the processor configured to receive a plurality of pressure measurements from at least a subset of pressure sensors while the person stands upon the surface, the processor further configured to select a recommended footcare product from among a set of candidate footcare products based at least in part upon the plurality of pressure measurements, wherein the processor is configured to receive at least a first subset of the plurality of pressure measurements while the person stands stationary on one foot; an output device to display information received from the processor, the information identifying the recommended footcare product to the person; and a merchandise display area, the merchandise display area configured to display the set of candidate footcare products. | Bayer HealthCare LLC | G01D007/00 G06Q030/06 A43D001/02 A43D001/08 A61B005/103 A43B007/24 G06Q020/20
US09566025 | B2 | 2017-02-14 | Image based oxygen saturation measuring device and method thereof | 2014-05-05 | The present invention is an image based oxygen saturation measuring device and method thereof. The method comprises steps of providing a plurality of red lights and a plurality of infrared lights arranged uniformly in an interlocked fashion and turned on alternatively; controlling the plurality of red lights and infrared lights to irradiate onto a selected skin area of a testee to have a red light turn-on period and an infrared light turn-on period; receiving a reflected version of the plurality of red lights and infrared lights from the selected skin area, respectively; and analyzing one reflected red light and one infrared light to acquire an oxygen saturation index for each of the coordination points. By means of the present invention, the measurement of oxygen saturation may be much exempted from effects brought from exterior interference and poor blood circulation, and may achieve a large measurement area in a single time. | 1. An image oxygen saturation measuring device, comprising:a light source unit, comprising a ring base assembly, a red light set comprising a plurality of red lights, and an infrared light set comprising a plurality of infrared lights disposed alternatively with respect to the plurality of red lights presenting in an interlocked manner in arrangement with respect to the plurality of red lights, the plurality of red lights and infrared lights uniformly on the ring base assembly to irradiate onto a selected skin area of a testee at a selected incident angle in the range of 75±5°, and the selected skin area having a plurality of coordination points each associated with a corresponding one of the plurality of red lights and infrared lights;an operational/processing unit, controlling the plurality of red lights to turn on simultaneously and the plurality of infrared lights to turn on simultaneously to have a red light period and an infrared light period, with the red light period presenting before or after the infrared period;an image receiving unit, which is connected to the ring base assembly and being located in the center space of the ring base assembly, receiving a version of the plurality of red lights and infrared lights reflected from the selected skin area, respectively, andan image analysis/computation unit, analyzing a feature of one of the plurality of reflected red lights and one of the infrared lights corresponding thereto, respectively, to acquire an oxygen saturation index for each of the coordination points of the selected skin area, respectively, to finish an oxygen saturation measurement process. 2. The image oxygen saturation measuring device as claimed in claim 1, wherein the feature is an intensity. 3. The image oxygen saturation measuring device as claimed in claim 1, wherein the oxygen saturation measurement process is performed in a dark environment. 4. The image oxygen saturation measuring device as claimed in claim 1, further comprising an oxygen saturation distribution diagram establishing unit for establishing an oxygen saturation diagram for the selected skin area controlled by the operational/processing unit. 5. The image oxygen saturation measuring device as claimed in claim 1, wherein the image analysis/computation unit calculates the respective oxygen saturation of the plurality of coordination points according to equations as follows:OD⁡(λ)=ln⁢I0-I1I2-I1,(1)R′⁡(x,y)=⁢(ɛHb⁢CHb+ɛHbO2⁢CHbO2)λ=λ1(ɛHb⁢CHb+ɛHbO2⁢CHbO2)λ=λ2=⁢OD⁡(λ1)-k⁡(ɛwater⁢Cwater+ɛother⁢Cother)k⁡[OD⁡(λ2)-ɛwater⁢Cwater+ɛother⁢Cother],⁢and(2)SpO2=CHbO2CHb+CHbO2(3)wherein λ is a light wavelength, OD is an intensity variation from an incident light to a reflected light corresponding thereto for each of the plurality of red lights and infrared lights, R′ is a ratio of an optical absorption of an oxyhemoglobin and a deoxyhemoglobin for each of the plurality of red lights and the plurality of infrared lights, E is an optical absorption rate constant, SpO2 i... | NATIONAL APPLIED RESEARCH LABORATORIES | A61B005/1455 A61B005/00
US09585563 | B2 | 2017-03-07 | Remote monitoring of analyte measurements | 2013-03-15 | Methods and apparatus, including computer program products, are provided for remote monitoring. In some example implementations, there is provided a method. The method may include receiving, at a remote monitor, a notification message representative of an event detected, by a server, from analyte sensor data obtained from a receiver monitoring an analyte state of a host; presenting, at the remote monitor, the notification message to activate the remote monitor, wherein the remote monitor is configured by the server to receive the notification message to augment the receiver monitoring of the analyte state of the host; accessing, by the remote monitor, the server, in response to the presenting of the notification message; and receiving, in response to the accessing, information including at least the analyte sensor data. Related systems, methods, and articles of manufacture are also disclosed. | 1. A method comprising: receiving, at a mobile remote monitoring apparatus configured to be used by a remote monitoring user, an invitation to access a secure server storing data associated with a mobile receiver that at least periodically monitors an analyte concentration state of a host and to receive a message on the mobile remote monitoring apparatus regarding a health condition based on the analyte concentration state of the host who is remote to the mobile remote monitoring apparatus and who is not in a medical facility, wherein the invitation is triggered to be sent to the mobile remote monitoring apparatus in response to the host providing, using the mobile receiver, an identifier that identifies the remote monitoring user;receiving, by the mobile remote monitoring apparatus, a set of recommended rule settings associated with the invitation, the set of recommended rule settings being configured by the host using the mobile receiver, at least one of the set of recommended rule settings being modifiable by the remote monitoring user using the mobile remote monitoring apparatus;receiving, by the mobile remote monitoring apparatus, user input indicative of acceptance of the invitation to access the secure server and receive the data associated with the analyte concentration state of the host from the mobile receiver, wherein the access is activated by the secure server after receipt of the acceptance by the secure server; andmodifying, by the mobile remote monitoring apparatus, a rule setting of the set of recommended rules settings defining an alert, the alert being representative of an event associated with the health condition based on the analyte concentration state of the host, wherein the alert, when triggered, causes the message to be sent to the mobile remote monitoring apparatus to notify the remote monitoring user of the event. 2. The method of claim 1, wherein the modifying the rule setting comprises varying a first threshold associated with a low level of glucose at the host. 3. The method of claim 1, wherein the modifying the rule setting comprises varying a second threshold associated with a high level of glucose at the host. 4. The method of claim 1, wherein the modifying the rule setting comprises varying a delay before the message is sent to the mobile remote monitoring apparatus. 5. The method of claim 1, wherein the modifying the rule setting comprises varying a time value between when the message is sent to the mobile remote monitoring apparatus and a reminder message is sent to the mobile remote monitoring apparatus. 6. The method of claim 1, wherein the rule setting of the set of recommended rules settings is stored at the secure server, and wherein triggering the alert comprises the secure server comparing the data associated with the mobile receiver to a threshold associated with the rule setting of the set of recommended rules settings. 7. The method of claim 1, further comprising: in response to the alert being... | DexCom, Inc. | A61B005/00 A61B005/145 G06F019/00 H04L029/08
US09572533 | B2 | 2017-02-21 | GPS power conservation using environmental data | 2015-11-12 | Biometric monitoring devices, including various technologies that may be implemented in such devices, are discussed herein. Additionally, techniques, systems, and apparatuses are discussed herein for providing power-conserving techniques and systems for efficiently utilizing a GPS receiver are described. The positional fix frequency of the GPS receiver may, according to some implementations, be modified or adjusted between various levels according to data from one or more non-GPS sensors. Such non-GPS sensors may include, for example, ambient light intensity or spectrum sensors, accelerometers, gyroscopes, magnetometers, heart rate sensors, galvanic skin response sensors, infrared sensors, etc. | 1. A biometric monitoring device to be worn on a person, the biometric monitoring device comprising: a global positioning system (GPS) receiver;a set of one or more non-GPS sensors to generate motion data for the person including motion data indicative that the person is walking, running, or jogging; anda controller, communicatively coupled to the GPS receiver and the set of non-GPS sensors, including at least one processor and a non-transitory computer readable medium, the controller having computer-executable instructions stored on the non-transitory computer readable medium which, when executed, cause the at least one processor to: determine a step count from the motion data generated by the set of non-GPS sensors, wherein the step count comprises the number of steps taken by the person, andset a frequency with which the GPS receiver obtains positional fixes, wherein the frequency of obtaining positional fixes comprises a time interval between which the GPS receiver obtains positional fixes of the biometric monitoring device, the controller being to set the frequency at one of a plurality of levels,wherein the level at which the frequency is set is based on: the step count within a window of time, orthe motion data used to derive the step count within the window of time, wherein the plurality of levels includes a first level and a second level, and wherein the second level has a lower frequency with which the GPS receiver obtains the positional fixes than the first level, the second level indicating a greater time interval between positional fixes than the first level. 2. The biometric monitoring device of claim 1, wherein the set of non-GPS sensors includes one or more sensors selected from a group consisting of: a single-axis accelerometer, a multi-axis accelerometer, a gyroscope, and a magnetometer. 3. The biometric monitoring device of claim 1, wherein the motion data is generated by an accelerometer in the set of non-GPS sensors. 4. The biometric monitoring device of claim 1, wherein: the computer-executable instructions, when executed, cause the at least one processor to set the frequency with which the GPS receiver obtains the positional fixes at the first level based on a determination by the at least one processor that the biometric monitoring device has exceeded a threshold beyond which the person is considered to be in motion, wherein the threshold is based on at least one of the step count within the window of time and the motion data used to derive the step count within the window of time. 5. The biometric monitoring device of claim 1, wherein: the computer-executable instructions, when executed, cause the at least one processor to set the frequency with which the GPS receiver obtains the positional fixes at the second level based on a determination by the at least one processor that the person is substantially motionless, wherein the determination is based on at least one of the step count within the window of time and the mo... | Fitbit, Inc. | G01S019/34 A61B005/00 A61B005/11 A61B005/0402 A61B005/0488 A61B005/053 G01S019/48 A61B005/024 H04W004/02 A61B005/0205 G01C005/00 G01P015/00 H04W004/00 H04L029/08
US09572515 | B1 | 2017-02-21 | Contoured quadrature coil arrangement | 2014-03-13 | An apparatus for magnetic resonance imaging includes a magnet, a patient support, and a contoured quadrature coil. The contoured quadrature coil includes a ring coil and an angled butterfly coil. The angled butterfly coil may have a front outer section, an inner section, and a back outer section. The front outer section and the back outer section may be oriented diagonally from the plane of the ring coil such that a portion of the front outer section and/or the back outer section are disposed above the plane of the ring coil and a portion of the front outer section and/or the back outer section are disposed below the plane of the ring coil. Thus, the planes of the front and back outer sections may be angled with respect to each other, and the inner section may be substantially pyramidal and disposed along or below the plane of the ring coil. | 1. An apparatus for magnetic resonance imaging, comprising: a magnet defining a patient-receiving space between first and second side walls that extend vertically from a floor and having a static magnetic field with a field vector in a substantially horizontal direction from the first side wall to the second side wall;a patient support configured to support a patient in the patient-receiving space, said patient support further comprising an upper surface configured to receive the patient in a sitting position;a contoured quadrature coil antenna arrangement configured to receive a signal from the patient disposed within the patient-receiving space, the contoured quadrature coil antenna arrangement being affixed to said patient support and comprising:a first antenna that is oriented parallel to the upper surface of the patient support, the first antenna being substantially planar and substantially circular; anda second antenna having a front outer section, an inner section, and a back outer section, the front outer section being oriented diagonally from a plane of the first antenna such that a first portion of the front outer section is disposed above the plane of the first antenna and a second portion of the front outer section is disposed below the plane of first antenna, the back outer section being oriented diagonally from the plane of the first antenna such that a first portion of the back outer section is disposed above the plane of the first antenna and a second portion of the back outer section is disposed below the plane of first antenna, wherein planes of the front and back outer sections are angled with respect to each other, and the inner section having intersecting segments and disposed along or below the plane of the first antenna. 2. The apparatus of claim 1, wherein the first antenna has a first coil vector, the second antenna has a second coil vector, and the first coil vector and the second coil vector are transverse with respect to the field vector of the magnet. 3. The apparatus of claim 1, wherein the contoured quadrature coil arrangement is disposed within a plane perpendicular to a horizontal axis of the static magnetic field. 4. The apparatus of claim 1, further comprising an elevator configured to raise and lower said patient support relative to said magnet while said patient support is holding the patient in an upright orientation so as to position any part of the patient within said patient-receiving space. 5. The apparatus of claim 1, wherein the second antenna comprises a plurality of discontinuous segments. 6. The apparatus of claim 5, wherein the discontinuous segments comprise: a central segment corresponding to the inner section of the second antenna; anda plurality of outer segments, the plurality of outer segments corresponding to the front outer section and the back outer section of the second antenna. 7. The apparatus of claim 6, wherein the central segment is discontinuous and comprises a front segment an... | Fonar Corporation | A61B005/055 G01R033/34 A61B005/05 G01R033/341 G01R033/3415 G01R033/44 G01R033/00
US09579068 | B2 | 2017-02-28 | Systems, methods, and computer readable media for using descriptors to identify when a subject is likely to have a dysmorphic feature | 2016-07-15 | Systems, methods, and computer-readable media are disclosed for identifying when a subject is likely to be affected by a medical condition. For example, at least one processor may be configured to receive information reflective of an external soft tissue image of the subject. The processor may also be configured to perform an evaluation of the external soft tissue image information and to generate evaluation result information based, at least in part, on the evaluation. The processor may also be configured to predict a likelihood that the subject is affected by the medical condition based, at least in part, on the evaluation result information. | 1. An electronic system for determining from a series of pixels in time-lapse images of external cranio-facial soft tissue, whether a subject is likely to be affected by a genetic disorder, the electronic system comprising: at least one memory for storing computer-executable instructions; andat least one processor configured to execute the stored instructions to:receive first pixel information reflective of a first external soft tissue image of the subject recorded at a first time, the first pixel information being derived from a relationship between pixels in a first group of pixels in the first external soft tissue image;analyze a relationship between the pixels in the first group of pixels;receive second pixel information reflective of a second external soft tissue image of the subject recorded at a second time, the second pixel information being derived from a relationship between pixels in a second group of pixels in the second external soft tissue image;analyze a relationship between the pixels in the second group of pixels;determine a time lapse between an original capture of the first external soft tissue image and an original capture of the second external soft tissue image;compare, based on the determined time lapse, the analysis of the first pixel information with the analysis of the second pixel information; andpredict, based on the time lapse and the comparison of the first pixel information and the second pixel information, a likelihood that the subject is affected by the genetic disorder. 2. The electronic system of claim 1, wherein the at least one processor is further configured to execute the stored instructions to determine the time lapse based on metadata associated with at least one of the first external soft tissue image and the second external soft tissue image. 3. The electronic system of claim 2, wherein the metadata includes at least one of geolocation data and a timestamp. 4. The electronic system of claim 2, wherein the at least one processor is further configured to execute the stored instructions to determine the time lapse by implementing an age detection algorithm configured to estimate an age of the subject in the first external soft tissue image and the age of the subject in the second external soft tissue image. 5. The electronic system of claim 2, wherein the at least one processor is further configured to execute the stored instructions to receive the first pixel information and the second pixel information from a cloud storage location of the subject, and to periodically receive additional pixel information reflective of additional external soft tissue images of the subject recorded at additional times from the cloud storage location. 6. The electronic system of claim 2, wherein the at least one processor is further configured to execute the stored instructions to receive the first pixel information and the second pixel information from an electronic personal photo album of the subject. 7. The electroni... | FDNA Inc. | G06K009/00 A61B005/00 G06T007/00
US09591987 | B1 | 2017-03-14 | Determining body composition through segmental bioelectrical impedance analysis (BIA) | 2014-02-14 | An apparatus includes an analysis circuit and a controller. The analysis circuit may be configured to automatically make a plurality of segmental bioelectrical resistance and reactance measurements using permutations of a plurality of electrodes selected four at a time. The plurality of electrodes are configured to be attached to predetermined locations on a body of a subject. The controller may be configured to (i) calculate a plurality of segmental body composition values using the plurality of segmental bioelectrical resistance and reactance measurements, a number of predetermined coefficients, and a number of predictive equations, and (ii) generate a report presenting the plurality of segmental body composition values and a total body composition value. The number of predetermined coefficients are stored in a lookup table. Each of the segmental body composition values when added sum to a value essentially equal to respective whole body composition values. | 1. An apparatus comprising: an analysis circuit configured to automatically make a plurality of segmental bioelectrical resistance and reactance measurements using permutations of eight electrodes selected four at a time, wherein (i) the analysis circuit is further configured to utilize a constant current source to maintain an input current, which is injected into a subject, constant at a predetermined value by supplying the input current to the subject via a first pair of the four selected electrodes, comparing the current through said subject to a reference, and adjusting the input current based on the comparison, and (ii) said eight electrodes are configured to be attached to predetermined locations on a body of said subject while in a supine position; anda controller configured to (i) calculate a plurality of segmental body composition values and a plurality of whole body composition values using said plurality of segmental bioelectrical resistance measurements, a number of predetermined coefficients, a height of said subject, a weight of said subject, a gender of said subject, and a number of predictive equations, and (ii) generate a report presenting at least one set of said plurality of segmental body composition values and said whole body composition values,wherein (i) said number of predetermined coefficients are stored in a lookup table, (ii) each of said number of predictive equations expresses a correlation between a respective segmental or respective whole body composition value and one or more of said plurality of segmental bioelectrical resistance measurements, such that a sum of a set of individual segmental body composition values is essentially equal to a respective whole body composition value, allowing each value in the set to be calculated from the other values in the set and the respective whole body composition value, (iii) said plurality of segmental body composition values comprises sets of lean mass values, no bone mass values, and fat mass values, and (iv) said lean mass values are calculated using an equation having a general form of Segmental Lean Mass Value=C1*exp(C2*log(segmental bioelectrical resistance measurement)+C3*log(height)−C4)+C5*weight−C6, where the coefficients C1 through C6 represent predetermined coefficients, corresponding to respective body segments, stored in said lookup table. 2. The apparatus according to claim 1, wherein said number of predetermined coefficients stored in said lookup table are generated based upon data collected using a gold standard method for determining body composition. 3. The apparatus according to claim 2, wherein said gold standard method for determining body composition comprises dual-energy x-ray absorptiometry (DEXA). 4. The apparatus according to claim 1, further comprising an interface circuit configured to connect said analysis circuit to said electrodes. 5. The apparatus according to claim 4, wherein said interface circuit comprises an isolated low capacitance mu... | RJL SYSTEMS, INC. | A61B005/053
US09579045 | B2 | 2017-02-28 | Length measuring device | 2013-08-16 | The invention relates to a length measuring device having a measuring slide, a linear guide in the form of a hollow profile, on which the measuring slide is mounted so it is externally displaceable, an inner slide, which is mounted so it is displaceable in the interior of the hollow profile, a magnet assembly, which magnetically couples measuring slide and inner slide, so that the inner slide follows every movement of the measuring slide along the hollow profile, a measuring unit for measuring the position of the inner slide, and a display, which is visible in the exterior of the hollow profile, of the length ascertained by the measuring unit in accordance with the measured position of the inner slide. The measuring unit has a sound source, a sound receiver, and a control and analysis unit connected thereto. | 1. A length measuring device comprising: a measuring slide,a linear guide comprising a hollow profile, on which the measuring slide is mounted so as to be externally displaceable, to be able to bring the measuring slide into contact with an object to be measured with respect to an object length,an inner slide, which is mounted so as to be displaceable in an interior of the hollow profile,a magnet assembly, which magnetically couples the measuring slide and the inner slide, so that the inner slide follows every movement of the measuring slide along the hollow profile,a measuring unit for measuring a position of the inner slide along the hollow profile, anda display, which is visible in an exterior of the hollow profile, of a measured object length ascertained by the measuring unit in accordance with the measured position of the inner slide,wherein the measuring unit includes a sound source, a sound receiver, and a control and analysis unit connected to the sound source and the sound receiver,wherein the control and analysis unit is configured to excite the sound source to emit a sound signal and to analyze representative output signals of the sound receiver, to determine a runtime of a first reflected sound signal reflected on the inner slide at a reflection location and to calculate the position of the inner slide along the hollow profile,wherein the control and analysis unit is furthermore configured to capture a further reflected sound signal represented in the output signals of the sound receiver, wherein the further reflected signal has been reflected at a known point along the hollow profile or at a known distance from the reflection location of the first reflected sound signal, and to cause a runtime of the further reflected sound signal to be incorporated as a reference measurement in the calculation of the position of the inner slide. 2. The length measuring device as claimed in claim 1, wherein the sound source and sound receiver are arranged in an end region of the hollow profile, andwherein the control and analysis unit is configured to determine the runtime of the first reflected sound signal, which was reflected from a lower wall region of the inner slide facing toward the sound source,wherein the inner slide comprises a ring-shaped structure including a passage opening extending in an axial direction,wherein the control and analysis unit is configured to register the further reflected sound signal, which is reflected on an end of the ring-shaped structure facing away from the sound source and returns to the sound receiver. 3. The length measuring device as claimed in claim 2, wherein discontinuities are arranged in the hollow profile at predetermined positions, said discontinuities generating reflections of sound signals, andwherein the control and analysis unit is configured to capture the reflections of sound signals, represented as further reflected signals in the output signals of the sound receiver, and to have runtimes of th... | seca ag | A61B005/107 G01B017/00 G01B017/02
US09579403 | B2 | 2017-02-28 | Nanostructure, applied device and preparation method thereof | 2013-07-22 | A nanostructure is described. The nanostructure includes a nanoparticle, a shell encompassing the nanoparticle, and a gap having a width ranging from 1.0 nm to 6.0 nm and located between the nanoparticle and the shell to enable the nanostructure to generate a fluorescence. | 1. A nanostructure, comprising: a nanoparticle;a shell encapsulating the nanoparticle; anda gap having a width ranging from 1.0 nm to 6.0 nm, and located between the nanoparticle and the shell to enable the nanostructure to generate a fluorescence and absorb a near infrared ray having a wavelength between 1,000 nm and 1,350 nm. 2. A nanostructure as claimed in claim 1, wherein the nanostructure further comprises abilities of exhibiting a non-linear optical property and generating a two-photon fluorescence. 3. A nanostructure as claimed in claim 1, wherein the nanostructure has a size smaller than 100 nm. 4. A nanostructure as claimed in claim 1, wherein the material of the nanoparticle includes gold. 5. A nanostructure as claimed in claim 1, wherein the shell includes one being selected from a group consisting of a gold, a silver, a platinum, a palladium, a nickel and an alloy thereof. 6. A nanostructure as claimed in claim 1, wherein the nanostructure is further configured to be combined with an imaging device to carry out an image analysis and a drug delivery for a mammal. 7. A nanostructure as claimed in claim 6, wherein the imaging device is one selected from a group consisting of a photosensitizer, an endoscope, an ultrasound and a computer tomography. | NATIONAL CHENG KUNG UNIVERSITY | A61B005/00 A61K049/00 A61K041/00 B82Y005/00
US09594871 | B2 | 2017-03-14 | Similar case retrieval apparatus, similar case retrieval method, non-transitory computer-readable storage medium, similar case retrieval system, and case database | 2015-07-06 | A similar case retrieval apparatus includes: a lesion portion acquirer that acquires partial images including lesion portion images, an image feature extractor that extracts image features of each of the plurality of partial images; a location information acquirer that acquires location information of each of the partial images; a lateral position determiner that determines the right organ or the left organ in which each of the lesion portions exists based on the location information; a unilateral distribution identifier that determines whether or not a distribution of the lesion portions is a unilateral distribution; and a similar case retriever that retrieves case data from a case database including both case data for the unilateral distribution in the right organ and case data for the unilateral distribution in the left organ when the unilateral distribution identifier identifies that the distribution of the lesion portions is the unilateral distribution. | 1. A similar case retrieval apparatus comprising: a lesion portion acquirer that acquires a plurality of partial images from a plurality of interpretation target images related to a pair of right and left organs, the plurality of partial images including a plurality of lesion portion images of lesion portions, each of the plurality of partial images including a lesion portion image that is one of the plurality of lesion portion images;an image feature extractor that extracts one or more image features of each of the plurality of partial images;a location information acquirer that acquires location information of each of the plurality of partial images;a lateral position determiner that determines the right organ or the left organ in which each of the lesion portions exists based on the location information;a unilateral distribution identifier that identifies, based on the determination results by the lateral position determiner, a distribution of the lesion portions as a unilateral distribution in which the lesion portions are distributed unilaterally in either the right organ or the left organ; anda similar case retriever that searches to retrieve case data by searching through both case data for the unilateral distribution in the right organ and case data for the unilateral distribution in the left organ, based on the one or more image features extracted by the image feature extractor and image features of images contained in the both case data, when the unilateral distribution identifier identifies that the distribution of the lesion portions is the unilateral distribution, an image feature of an image contained in each of the retrieved case data being similar to at least one of the one or more image features extracted by the image feature extractor, the both case data being included in a case database. 2. The similar case retrieval apparatus according to claim 1, wherein the pair of organs are a pair of lungs. 3. The similar case retrieval apparatus according to claim 1, wherein, when the lesion portion acquirer determines that a first lesion portion contained in an acquired first partial image and a second lesion portion contained in an acquired second partial image are included in a solitary lesion, the lesion portion acquirer does not notify the location information acquirer of location information of the first partial image and location information of the second partial image, and wherein the plurality of partial images includes the acquired first partial image and the acquired second partial image. 4. The similar case retrieval apparatus according to claim 3, wherein the lesion portion acquirer determines a lesion as the solitary lesion when a percentage of an area having a normal CT value is equal to or lower than a predetermined threshold value in a tomography image of a tomographic slice plane of one of the pair of organs between a first tomographic slice plane of the organ identified by a tomography image containing the first part... | PANASONIC CORPORATION | G06K009/00 G06F019/00 G06K009/46 G06T007/00 A61B005/08 A61B005/107 A61B006/00
US09561023 | B2 | 2017-02-07 | Enhanced ultrasound visualization of intravascular devices | 2014-08-29 | Methods and devices for providing improved ultrasound visibility of medical devices intended for intravascular use are described. The inclusion of gas/solid boundary regions within a medical devices improves the resolution of the device under ultrasound visualization. Gas/solid boundary regions may be provided through the use of embedded gas-filled microlumens, microwells, or enclosed pockets within the medical device. | 1. A method of treating a vein comprising the steps of: advancing a catheter distally across a treatment zone in a vein;creating a first occlusion in the vein at a distal end of the treatment zone;introducing a first bolus of media into the vein out of a distal tip of the catheter in a direction towards and directly against a proximal side of the first occlusion when the distal tip of the catheter is at a first position in the vein defining a first volume within the vein between the first occlusion and the distal tip of the catheter at the first position, wherein the first bolus has a second volume that is greater than the first volume;creating at least a second occlusion in the vein, spaced proximally apart from the first occlusion;introducing a second bolus of media into the vein out of the distal tip of the catheter in the direction towards and directly against a proximal side of the second occlusion when the distal tip of the catheter is at a second position in the vein defining a third volume within the vein between the second occlusion and the distal tip of the catheter at the second position, wherein the second bolus has a fourth volume that is greater than the third volume; andwithdrawing the catheter from the vein. 2. A method of treating a vein as in claim 1, wherein the media comprises cyanoacrylate. 3. A method of treating a vein as in claim 1, wherein creating the first occlusion comprises applying external pressure to the vein. 4. A method of treating a vein as in claim 1, wherein the second volume of the first bolus of media is within the range of from about 0.05 ml to about 0.5 ml. 5. A method of treating a vein as in claim 4, wherein the second volume of the first bolus of media is within the range of from about 0.1 ml to about 0.2 ml. 6. A method of treating a vein as in claim 1, wherein the second position of the distal tip of the catheter is spaced apart from the first position of the distal tip of the catheter by a distance within the range of from about 2 cm to about 6 cm. 7. A method of treating a vein as in claim 1, further comprising the step of applying external compression to the first bolus of media. 8. A method of treating a vein as in claim 1, wherein, in at least one of the steps, a portion of the method is performed under ultrasound guidance. 9. A method of treating a vein as in claim 1, wherein, in at least one of the steps, a portion of the method is performed under fluoroscopic guidance. 10. A method of treating a vein as in claim 1, wherein introducing the first bolus of media is performed such that the media first travels distally within the vein toward the proximal side of the first occlusion, contacts the proximal side of the first occlusion, and then travels proximally within the vein, away from the proximal side of the first occlusion. 11. A method of treating a vein comprising the steps of: creating an occlusion at a first position in a vein;positioning a distal end of a catheter at a second pos... | Covidien LP | A61B017/00 A61B017/12 A61B005/06 A61M025/01 A61M025/00 A61B008/08 A61M025/06 A61M025/10 A61M025/04 A61B005/02 A61M029/00
US09579040 | B2 | 2017-02-28 | Electronics for detection of a condition of tissue | 2012-09-04 | Apparatus are provided for monitoring a condition of a tissue based on a measurement of an electrical property of the tissue. In an example, the electrical property of the tissue is performed using an apparatus disposed above the tissue, where the apparatus includes at least two conductive structures, each having a non-linear configuration, where the at least two conductive structures are disposed substantially parallel to each other. In another example, the electrical property of the tissue is performed using an apparatus disposed above the tissue, where the apparatus includes at least one inductor structure. | 1. An apparatus disposed on tissue for monitoring a condition of the tissue, the apparatus comprising: a first plurality of conductive structures, each of the conductive structures in the first plurality of conductive structures having a non-linear configuration that facilitates flexibility of the first plurality of conductive structures to flexing, stretching, or torsion of the tissue to which the apparatus is disposed upon, thereby aiding in maintaining the first plurality of conductive structures in contact with the tissue;a second plurality of conductive structures, each of the conductive structures in the second plurality of conductive structures having a non-linear configuration that facilitates flexibility of the second plurality of conductive structures to flexing, stretching, or torsion of the tissue to which the apparatus is disposed upon, thereby aiding in maintaining the second plurality of conductive structures in contact with the tissue, each of the conductive structures in the second plurality of conductive structures being disposed substantially parallel to each of the conductive structures in the first plurality of conductive structures in an alternating and interdigitated configuration;a first brace structure disposed substantially perpendicular to each of the conductive structures in the first plurality of conductive structures, the first brace structure being electrically coupled to each of the conductive structures in the first plurality of conductive structures;a second brace structure disposed substantially perpendicular to each of the conductive structures in the second plurality of conductive structures, the second brace structure being electrically coupled to each of the conductive structures in the second plurality of conductive structures, wherein the first brace structure and the second brace structure aid in maintaining a substantially uniform separation between each of the conductive structures in the first plurality of conductive structures and each of the immediately adjacent conductive structures in the second plurality of conductive structures; anda non-conducting spacer structure having a first end and a second end, the first end of the non-conducting spacer structure being physically coupled to the first brace structure and the second end of the non-conducting spacer structure being physically coupled to the second brace structure such that the non-conducting spacer structure aids in (i) maintaining a substantially uniform separation between the first brace structure and the second brace structure and (ii) maintaining a substantially uniform form factor of the apparatus during deformation of the apparatus,wherein a capacitive based measurement performed by applying a potential across one of the conductive structures in the first plurality of conductive structures and a directly adjacent one of the conductive structures in the second plurality of conductive structures provides an indication of the condition of ... | MC10, Inc. | A61B005/00 A61B005/053 A61B005/01 A61B005/04 A61B008/00 A61B005/0476 A61B005/0245 A61B005/0402 A61B005/0488
US09585587 | B2 | 2017-03-07 | Fixed loop deflectable electrophysiology catheters having an extended braid primary shaft coupled to the periphery of the fixed loop and methods of manufacturing therefor | 2010-12-30 | An EP catheter includes a tubular body having a proximal region, a neck region, and a distal portion predisposed into a single shallow helical fixed-diameter loop configuration and including a plurality of diagnostic electrodes. In deflectable catheter forms, at least one activation wire extends through at least a portion of the proximal region of the catheter body and is adapted to deflect the up to approximately 180 degrees relative to the proximal region. The catheter can be operated manually by a clinician or via a clinician-surrogate such as a computer processor-controlled surgical system. In addition, a variety of localization, visualization, and/or orientation-specific elements can be incorporated into the devices described, depicted, and claimed herein (e.g., metallic coil members, active impedance emitting or receiving electrodes, fluoroscopically opaque materials, and the like). | 1. An electrophysiology (EP) catheter comprising: a handle;a tubular catheter body having a proximal region coupled to a neck region which further couples to a distal portion which when in a non-compressed state is predisposed into a single shallow helical fixed-diameter loop configuration having a periphery of said loop directly coupled to the neck region at a periphery of the loop such that a central axis of the tubular catheter body is offset from a central axis of the single shallow helical fixed-diameter loop configuration;a flat wire assembly entirely disposed between the handle and the distal portion;an activation wire anchored to the flat wire assembly near the neck region; anda plurality of electrodes coupled to the single shallow helical fixed-diameter loop distal portion;wherein the distal portion has a first diameter that is less than a second diameter of the proximal region, the neck region transitioning the second diameter with the first diameter; andwherein the catheter further comprises a braided structure embedded near a junction of the neck region adjacent the distal single shallow helical fixed-diameter loop configuration. 2. The EP catheter according to claim 1, wherein the distal single shallow helical fixed-diameter loop further includes a shape memory material comprising a nickel titanium material or an alloy thereof. 3. The EP catheter according to claim 1, wherein said plurality of electrodes includes at least two different types of electrodes, and a one electrode of said plurality of electrodes couples to a distal tip portion of the single shallow helical fixed-diameter loop configuration, and wherein a remaining group of electrodes of said plurality of electrodes is of a different type of electrode than said one of said plurality of electrodes. 4. The EP catheter according to claim 1, wherein said activation wire is conveyed through said braided structure; and wherein said handle is configured to impart tension coupled to the activation wire such that forces acting on the activation wire cause up to 180 degree deflection of the single shallow helical fixed-diameter loop relative to the tubular catheter body. 5. The EP catheter according to claim 1, wherein the handle further comprises a mass termination terminal for receiving a plurality of electrical conductors. 6. The EP catheter according to claim 3, wherein the looped region comprises at least an offset shaft-to-loop axis configuration and the plurality of electrodes comprise a plurality of discrete electrodes between about nine (9) and about nineteen (19), and a distal tip electrode, wherein said distal tip electrode is a different size than said plurality of discrete electrodes. 7. An electrophysiology (EP) catheter, comprising: an elongate catheter body including a proximal region, a distal portion, a neck region joining the distal portion to the proximal region, and wherein the distal portion is preconfigured into a single shallow helical fixed-diameter lo... | St. Judge Medical, Atrial Fibrillation Division, Inc. | A61B018/18 A61B005/042 A61B005/00 A61B018/14 B23K001/00 A61B005/04 A61B017/00 A61B018/00
US09560994 | B2 | 2017-02-07 | Pulse oximeter with adaptive power conservation | 2009-03-24 | Embodiments disclosed herein may include systems and methods for reducing power consumption of a pulse oximeter. The disclosure describes method for measuring oxygen saturation of a patient's blood with a pulse oximeter that switches between a high power mode of operation and one or more low power modes of operation based at least in part upon the data obtained from the patient or otherwise generated by the pulse oximeter. In one embodiment, the disclosure describes a operating a pulse oximeter in a high power mode, the pulse oximeter using a sensor to generate data indicative of the oxygen saturation of the patient's blood at a first resolution and switching the pulse oximeter to a low power mode upon detection of data indicative of a non-critical situation. The low power mode may be selected from a set of available low power modes based at least in part upon the data generated by the pulse oximeter. | 1. A method for measuring oxygen saturation of a patient's blood comprising: operating a pulse oximeter in a high power mode, the pulse oximeter utilizing a sensor configured to generate data indicative of the oxygen saturation of the patient's blood;comparing, via a processor of the pulse oximeter, the data generated by the pulse oximeter to a plurality of predefined data profiles that includes a first data profile associated with a moving patient and a second data profile associated with an improperly positioned pulse oximeter on the patient;detecting, via the processor, that the data matches the first data profile or the second data profile;selecting, via the processor, a low power mode from a plurality of different low power modes that consume comparatively less power than the high power mode, wherein a first low power mode of the plurality of different low power modes is selected when the data matches the first data profile and a second low power mode of the plurality of different low power modes that is different from the first low power mode is selected when the data matches the second data profile;switching, via the processor, the pulse oximeter from the high power mode to the selected first low power mode or second low power mode for a first time interval;monitoring, via the processor, the oxygen saturation of the patient's blood while the pulse oximeter is in the selected first low power mode or second low power mode; andafter the first time interval, returning, via the processor, the pulse oximeter to the high power mode. 2. The method of claim 1, wherein detecting that the data matches the first data profile or the second data profile comprises determining from the data that patient movement or an improperly positioned pulse oximeter, respectively, is affecting the characteristics of the data generated by the pulse oximeter in the high power mode. 3. The method of claim 1, wherein a third data profile is associated with a patient with a stable pulse and stable oxygen saturation and determining comprises: determining from the data that the oxygen saturation of the patient's blood has been within a predetermined range for a time interval; andidentifying the data as matching the second data profile. 4. The method of claim 1, wherein determining comprises: determining, based at least in part upon the data, that the sensor is not installed on the patient. 5. The method of claim 1, wherein each of the plurality of predefined data profiles is associated with a different low power mode of the plurality of different low power modes and selecting comprises: identifying the low power mode of the plurality of different low power modes associated with the at least one predefined data profile matching the data. 6. The method of claim 1, wherein the plurality of predefined data profiles comprises a third data profile associated with a pulse oximeter that is used in conjunction with an electrocardiograph monitoring the patient. 7. The method of... | COVIDIEN LP | A61B005/1455
US09572481 | B2 | 2017-02-21 | Medical system with multiple operating modes for steering a medical instrument through linked body passages | 2011-05-13 | A controller operates in different operating modes to control movement of a distal tip of a medical instrument when inserting and retracting the medical instrument through linked body passages. When inserting the medical instrument, the controller normally operates in an automatic navigation mode unless manually overridden to operate in a manual mode. When retracting the medical instrument, the controller normally operates in a zero-force mode to allow the distal tip to freely move so that it may comply with the shape of the passages as the medical instrument is being retracted through the linked body unless manually overridden to operate in a manual mode. | 1. A medical system comprising: a steerable medical instrument defining a central axis therethrough, the steerable medical instrument comprising a steerable tip at a distal end thereof;at least one actuator; andcontrol means for:commanding the at least one actuator to actively steer the medical instrument according to a programmed navigation path according to an insertion control mode as the medical instrument moves in an insertion direction along the central axis through an anatomic passageway;transitioning from the insertion control mode to a manual override control mode in response to movement of an operator input device that is in contradiction to the programmed navigation path; andwhile in the manual override control mode, displaying on a display screen a graphical indication of a steering direction corresponding to the programmed navigation path. 2. The medical system of claim 1, wherein the insertion control mode commands the at least one actuator to steer the medical instrument according to the programmed navigation path, wherein the programmed navigation path is determined pre-operatively. 3. The medical system of claim 2, wherein the programmed navigation path indicates a steering direction determined from a current insertion position of the medical instrument. 4. The medical system of claim 2, wherein the insertion control mode commands the at least one actuator to steer the medical instrument according to operator interaction with a control device if an operator overrides the programmed navigation path. 5. The medical system of claim 4, wherein the control means causes a nudging force to be exerted on the control device so as to indicate the steering direction corresponding to the programmed navigation path. 6. The medical system of claim 4, further comprising a display screen and an image capturing device, wherein the control means causes images captured by the image capturing device to be displayed on the display screen. 7. The medical system of claim 1, further comprising detection means for detecting movement of the medical instrument in the insertion direction by a change exceeding a threshold amount in the insertion direction. 8. The medical system of claim 1, further comprising detection means for detecting movement of the medical instrument in a retraction direction by a change exceeding a threshold amount in the retraction direction. 9. The medical system of claim 1, wherein the insertion control mode commands the at least one actuator to steer the medical instrument according to operator interaction with a control device. 10. The medical system of claim 9, wherein the control means causes a nudging force to be exerted on the control device so as to indicate the steering direction corresponding to the programmed navigation path. 11. The medical system of claim 1, wherein the steerable medical instrument is moved in the insertion and retraction directions by an operator manually pushing and pulling the steerable medi... | Intuitive Surgical Operations, Inc. | A61B001/00 A61B001/04 A61M031/00 A61B001/01 A61B001/005 A61B005/06
US09561001 | B2 | 2017-02-07 | Fluid handling cassette system for body fluid analyzer | 2011-01-06 | A fluid handling system for use in bodily fluid analysis. The system comprises a first fluid handling module configured to interface with a main instrument. The first fluid handling module has a first fluid handling network and the first fluid handling network includes an infusate passage and an infusion fluid pressure member suitable for moving fluid within the infusate passage. The fluid handling system also has a second fluid handling module separate from the first module which is configured to interface with the main instrument. The second fluid handling module has a second fluid handling network and at least one sample analysis cell which is accessible via the second fluid handling network. The first and second modules are configured to interconnect and provide fluid communication between the first and second fluid handling network and the sample cells. | 1. A fluid handling system for use in bodily fluid analysis, said system comprising: a first fluid handling module configured to interface with a main instrument having an optical sensor, said first fluid handling module having: a first frame or housing;a fluid handling network supported by the first frame or housing, said fluid handling network including an infusate passage configured to couple to an infusate reservoir, wherein the fluid handling network includes a patient connection passageway that is configured to deliver fluid from the infusate reservoir to a patient and that is configured to draw a sample of bodily fluid from the patient; anda fluid pressure member configured to engage a pressure member actuator of the main instrument to produce pressure to move the sample of bodily fluid within the fluid handling network; anda second fluid handling module configured to interface with said main instrument, said second fluid handling module having a second frame or housing, one or more fluid passageways supported by the second frame or housing, and at least one sample cell that is accessible via said one or more fluid passageways, wherein said second fluid handling module further comprises a fluid component separator accessible via said one or more fluid passageways, wherein said fluid component separator comprises a centrifuge rotor, wherein the fluid component separator is configured to separate a fluid sample into a plurality of components and position one or more of the components in the sample cell so that the optical sensor can measure an analyte in the one or more components;wherein said first and second modules are configured to interconnect and provide fluid communication between said fluid handling network and said sample cell. 2. The system of claim 1, wherein said fluid pressure member comprises a pump. 3. The system of claim 1, wherein said fluid pressure member comprises a syringe pump body. 4. The system of claim 1, wherein said fluid pressure member comprises a portion of said fluid handling network that is configured to engage a roller pump actuator. 5. The system of claim 4, wherein said fluid pressure member comprises a fluid passage that extends across an opening in the first frame or housing, which facilitates engagement of said fluid passage with said roller pump actuator. 6. The system of claim 1, wherein said first fluid handling module further comprises a cleanser fluid source accessible via said first fluid handling network. 7. The system of claim 6, wherein said first fluid handling module further comprises a cleanser fluid pressure member suitable for moving fluid from said cleanser fluid source. 8. The system of claim 1, wherein said first fluid handling module further comprises an anticoagulant fluid source accessible via said first fluid handling network. 9. The system of claim 8, wherein said first fluid handling module further comprises an anticoagulant fluid pressure member suitable for moving fluid f... | OptiScan Biomedical Corporation | G01N033/50 A61B005/157
US09576353 | B2 | 2017-02-21 | Method for verifying the relative position of bone structures | 2009-09-10 | A method for verifying the position of at least two bone structures relative to each other, comprising the method steps of: recording a three-dimensional dataset which represents the bone structures; segmenting the three-dimensional dataset into segments, wherein each segment represents a bone structure and the segments exhibit a known relative position in the three-dimensional dataset; changing the virtual relative position of the segments, such that the virtual relative position of the segments matches the actual relative position of the bone structures; and verifying whether the virtual relative position of the segments matches a target position of the bone structures. | 1. A method for verifying a relative position between at least two bone structures in an associated patient, the method comprising: recording a three-dimensional dataset which represents a relative position between the at least two bone structures;segmenting the three-dimensional dataset into at least two virtual segments, wherein each virtual segment comprises a three-dimensional representation of a respective bone structure of the at least two bone structures, and the at least two virtual segments exhibit a virtual fixed relative position between each other in the three-dimensional dataset;registering the at least two virtual segments with the at least two bone structures by virtually selectively shifting and/or rotating, using a computational unit, a position of each of the at least two virtual segments to obtain a virtual registered relative position between the virtual segments such that the virtual registered relative position between each of the virtual segments matches an actual relative position between each of the at least two bone structures in an associated patient;determining change-in-position data representative of an amount of the shifting and/or rotating selectively performed in the registering for matching the virtual registered relative position between each of the virtual segments with the actual relative position between each of the at least two bone structures in an associated patient; andverifying the relative position between the at least two bone structures by determining, based on the change-in-position data, whether the virtual registered relative position of the virtual segments after the registering matches a target relative position of the at least two bone structures. 2. The method according to claim 1, wherein the at least two bone structures are at least two vertebrae of a spine. 3. The method according to claim 1, wherein virtually changing the position of the segments relative to each other such that the virtual relative position of the segments matches an actual position of the bone structures comprises changing the virtual relative position of the segments based on CT-fluoroscopic matching. 4. The method according to claim 1 wherein virtually changing the position of the segments relative to each other such that the virtual relative position of the segments matches an actual position of the bone structures comprises scanning landmarks of the bone structures by means of a pointer, and virtually changing the position of the segments relative to each other until corresponding landmarks of the segments match the scanned landmarks. 5. The method according to claim 1, wherein the recording a three-dimensional dataset comprises recording the three-dimensional dataset preoperatively. 6. The method according to claim 1, wherein the verifying comprises assigning each segment of the three-dimensional dataset an individual reference frame and comparing a relative position of each reference frame with a target relativ... | Brainlab AG | A61B005/103 A61B005/117 G06T007/00 A61B019/00
US09572498 | B2 | 2017-02-21 | Ultrasonic probe and inspection apparatus equipped with the ultrasonic probe | 2013-03-14 | An ultrasonic probe includes a light irradiating portion configured to radiate light for generating ultrasonic waves from a light absorber, an ultrasonic transducing portion configured to transduce the ultrasonic waves to an electric signal, and a light guide member configured to introduce light from a light source to the light irradiating portion. A light irradiating region of the light irradiating portion is included within an ultrasonic receiving region of the ultrasonic transducing portion. | 1. An ultrasonic probe comprising: a transducer array having a plurality of acoustic transducers each of which has a receiving surface so as to transduce an ultrasonic wave into an electrical signal;a light source; anda light diffusion member connected to said light source so as to diffuse light emitted from said light source into an inspection subject,wherein said light diffusion member has a propagating surface through which the ultrasonic wave is propagated from said light diffusion member to said transducer array,wherein said propagating surface is connected to said receiving surface,wherein said light diffusion member has a light irradiating surface located in opposition to said propagating surface, andwherein said light diffusion member extends along an extending direction from a first end to a second end, and wherein said light source is located next to one of said first end and said second end of said light diffusion member. 2. The ultrasonic probe according to claim 1, wherein the light diffusion member includes plural light irradiating portions each configured to irradiate diffused light from the light source into the inspection subject. 3. The ultrasonic probe according to claim 2, wherein each of the plural light irradiating portions is positioned in front of a corresponding one of the receiving surfaces of the transducer array, in a direction of the ultrasonic wave from the inspection subject. 4. An ultrasonic probe comprising: a transducer array having a plurality of acoustic transducers each of which has a receiving surface so as to transduce an ultrasonic wave into an electrical signal;a light source;a light diffusion member connected to said light source so as to diffuse light emitted from said light source into an inspection subject,wherein said light diffusion member is laid over said transducer array so as to have a propagating surface through which the ultrasonic wave propagates in a direction through a thickness of said light diffusion member to said transducer array and a light irradiating surface in opposition to said propagating surface, andwherein said light diffusion member has said light irradiating surface located closer to the inspection subject than is said transducer array. 5. The ultrasonic probe according to claim 4, wherein said light diffusion member has a plurality of said light irradiating surfaces. 6. The ultrasonic probe according to claim 4, wherein each of the plurality of acoustic transducers is a capacitive micro-machined ultrasonic transducer. 7. The ultrasonic probe according to claim 6, wherein at least one of the plurality of said capacitive micro-machined ultrasonic transducers has a different receiving area from another of the plurality of said capacitive micro-machined ultrasonic transducers. 8. An inspection apparatus using the ultrasound probe according to claim 4, comprising: a signal processing unit configured to process an ultrasonic signal from said ultrasound probe;an image data pro... | CANON KABUSHIKI KAISHA | A61B008/14 A61B005/00 G01N029/24
US09572527 | B2 | 2017-02-21 | Skin permeation device for analyte sensing or transdermal drug delivery | 2013-01-22 | Devices, systems, kits and methods for increasing the skin's permeability controlled by measured skin electrical parameter are described herein. They may be used for transdermal drug delivery and/or analyte extraction or measurement. The controlled abrasion device contains (i) a hand piece, (ii) an abrasive tip, (iii) a feedback control mechanism, (iv) two or more electrodes, and (v) an electrical motor. The feedback control mechanism may be an internal feedback control mechanism or an external feedback control. The kit contains the controlled abrasion-device, one or more abrasive tips, optionally with a wetting fluid. The method for increasing the skin's permeability requires applying the controlled abrasion device to a portion of the skin's surface for a short period of time, until the desired level of permeability is reached. Then the abrasion device is removed, and a drug delivery composition or device or an analyte sensor is applied to the treated site. | 1. A controlled abrasion device comprising a hand piece, an abrasive tip, a feedback control mechanism, and an electrical motor, wherein the feedback control mechanism comprises (a) a source electrode that applies an electrical signal to an area of skin, (b) a return electrode and (c) a controller, and wherein the feedback control mechanism measures in real time dynamic change of an electrical parameter at a skin site and calculates a rate of change in the electrical parameter over time when the device is applied to the skin to control the level of skin abrasion,wherein the electrical signal does not cause permanent damage to the skin, andwherein, after the rate of change in the electrical parameter reaches a maximum value, the controller stops the abrasion when the rate of change in the electrical parameter decreases to a set percentage of the maximum value or a preset value that is less than the maximum value. 2. The device of claim 1, wherein the feedback control mechanism is an internal feedback control mechanism. 3. The device of claim 1, wherein the return electrode is located at the proximal end of the hand piece. 4. The device of claim 1, wherein the abrasive tip comprises a conductive material. 5. The device of claim 4, wherein the abrasive tip is the source electrode. 6. The device of claim 1, wherein the abrasive tip is a disposable abrasive tip. 7. The device of claim 1, wherein the source electrode and the return electrode are in electrical communication with the controller. 8. The device of claim 1, wherein the source electrode is located in the abrasive tip. 9. A method for reducing the impedance of a skin site comprising applying an abrasive tip of a controlled abrasion device to the skin site, wherein the device comprises a hand piece, the abrasive tip, a feedback control mechanism, and an electrical motor, wherein the feedback control mechanism comprises (a) a source electrode that applies an electrical signal to an area of the skin site, (b) a return electrode and (c) a controller,wherein the feedback control mechanism measures in real time dynamic change of an electrical parameter at a skin site and calculates a rate of change in the electrical parameter over time when the device is applied to the skin to control the level of skin abrasion, wherein the electrical signal does not cause permanent damage to the skin,turning the electrical motor on,measuring the electrical parameter of the skin site, andafter the rate of change in the electrical parameter reaches a maximum value, stopping the abrasion when the rate of change in the electrical parameter decreases to a set percentage of the maximum value or a preset value that is less than the maximum value. 10. The method of claim 9, wherein the step of measuring the electrical parameter of the skin site comprises applying an electrical current between the source electrode and the return electrode. 11. The method of claim 9, wherein the return electrode is located in an o... | Echo Therapeutics, Inc. | A61B005/05 A61B005/00 A61B005/053 A61B017/54 A61B018/20 A61N001/04 A61N001/32 A61B017/00 A61B017/32 A61B018/00 A61M037/00
US09597005 | B2 | 2017-03-21 | Snap for integration with a garment | 2013-03-15 | The present invention relates generally to a thin, low thickness snap for use, for example, in a heart rate monitor belt. The snap can be integrated or built directly in to a heart rate monitor belt. Furthermore, the heart rate monitor belt can be integrated within a textile or garment, for example a compression shirt, sports bra or cycling shorts. The snap can be flushly integrated into the belt or garment such the snap does not take away from the general wearability of the heart rate monitor belt or garment. | 1. An upper cap portion assembly of a snap, the snap being configured for receiving and holding a male end of an electronic device, the upper cap portion assembly comprising: an upper cap portion including a top portion and at least one side wall, the upper cap portion defining a recess, the at least one side wall and the recess forming at least a portion of a socket region of the snap for receiving the male end of the electronic device, at least a portion of the at least one side wall orthogonally positioned with respect to the top portion; anda conductive wire spring mechanically affixed to the upper cap portion, wherein the upper cap portion further comprises: an outer flange region which at least partially surrounds the recess, andat least one lip which mechanically couples the conductive wire spring to the upper cap portion,the portion of the upper cap portion forming the at least one side wall of the recess has at least two spaced-apart openings, and wherein the conductive wire spring partially extends through the at least two openings in to the socket region formed by the recess. 2. An upper cap portion assembly in accordance with claim 1, wherein the at least one lip is a tab cut from the outer flange region and bent towards the recess. 3. An upper cap portion assembly in accordance with claim 1, wherein the snap is further for enabling an electrical connection between an electrode and the male end of the electronic device, wherein the upper cap portion and the conductive wire spring are made of a conductive material. 4. An upper cap portion assembly in accordance claim 1, wherein the upper cap portion comprises at least two tabs cut from the outer flange region and bent towards the recess, each forming a separate lip which mechanically holds the wire spring against the upper cap portion. 5. An upper cap portion assembly in accordance with claim 1, wherein the top portion extends between the recess and the outer flange region and the outer flange region is depressed from the top portion forming an internal channel around the at least one side wall of the recess and the depressed outer flange region. 6. An upper cap portion assembly in accordance with claim 5, wherein the lip is formed by a tab that secures the conductive wire spring within the internal channel of the upper cap portion. 7. A snap, integratable with, integrated with and/or built into an article, the snap adapted for receiving and holding a male end of an electronic device, the snap comprising; an upper cap portion defining a recess, the upper cap portion including a top portion, at least one side wall, an outer flange region which at least partially surrounds the recess, and at least one lip, the at least one side wall and the recess forming at least a portion of a socket region of the snap for receiving the male end of the electronic device, at least one opening formed in the at least one side wall,a base portion coupled and/or capable of being coupled to the upper c... | Suunto Oy | A61B005/0416 A41F001/00 A61B005/00
US09585573 | B2 | 2017-03-07 | Apparatus and method for estimating blood pressure by using variable characteristic ratio | 2010-03-15 | Provided is a method for estimating blood pressure using a variable characteristic ratio. In the method, a pressure wave detected at a measurement body part of a subject is obtained to calculate a characteristic ratio of the subject based on a correlation between the characteristic ratio used to determine blood pressure at a measurement body part and the shape of the pressure wave detected at the measurement body part. The blood pressure at the measurement body part of the subject is estimated using the calculated characteristic ratio. | 1. A method of estimating blood pressure, the method comprising: obtaining, by at least one sensor, a pressure wave detected at a measurement body part of a subject and a reference pressure wave detected at a reference measurement body part of the subject which is different from the measurement body part;determining, by at least one processor, an index to be a difference between a blood pressure determined by applying a fixed characteristic ratio and a blood pressure having a maximum amplitude of the detected pressure wave which is transmitted by the at least one sensor;calculating, by at least one processor, a reference characteristic ratio using the detected reference pressure wave which is transmitted by the at least one sensor;calculating, by at least one processor, a variable characteristic ratio based on a correlation between the determined index and the reference characteristic ratio;estimating, by at least one processor, blood pressure at the measurement body part of the subject using the calculated variable characteristic ratio; andoutputting, by an output unit, the blood pressure at the measurement body part of the subject,wherein the fixed characteristic ratio comprises a characteristic ratio which is fixed and irrespective of the shape of the pressure wave,wherein the variable characteristic ratio comprises a characteristic ratio which is a calculated characteristic ratio of the subject and variable according to the shape of the obtained pressure wave, andwherein the reference characteristic ratio comprises a characteristic ratio which is used to determine blood pressure at a measurement body part and determined using a reference blood pressure measured at the reference measurement body part. 2. The method of claim 1, wherein the shape of the pressure wave represents a rate of amplitude reduction with reference to a pressure value having a maximum amplitude as the pressure value one of increases and decreases. 3. The method of claim 1, wherein the reference blood pressure comprises at least one selected from the group consisting of a diastolic blood pressure and a systolic blood pressure, which are determined by applying the fixed characteristic ratio used to determine the blood pressure, irrespective of the shape of the pressure wave, to a pressure wave detected while an upper arm of the measurement body part is pressed. 4. The method of claim 1, wherein the reference blood pressure is measured using an invasive method. 5. The method of claim 1, wherein the index represents the shape of the detected pressure wave. 6. The method of claim 5, wherein the calculating of the variable characteristic ratio according to the shape of the obtained pressure wave includes applying the determined index to a relational equation derived using a plurality of data representing the correlation. 7. The method of claim 5, wherein the estimating of the blood pressure includes at least one blood pressure having an amplitude corresponding to the calc... | SAMSUNG ELECTRONICS CO., LTD. | A61B005/02 A61B005/022 A61B005/021
US09566418 | B2 | 2017-02-14 | Sensor guide wire with micro-cable winding | 2008-10-24 | A sensor guide wire for an intravascular measurement of a physiological variable in a living body includes a sensor region in a distal part of the sensor guide wire, a sensor element arranged in the sensor region, a male connector at a proximal part of the sensor guide wire, a least one electrical micro-cable connecting the male connector to the sensor element, and an elongated guide wire body arranged between the sensor region and the male connector. The at least one electrical micro-cable extends essentially helically around the guide wire body along the length of at least a part of the guide wire. | 1. A sensor guide wire for an intravascular measurement of a physiological variable in a living body, comprising: a sensor region in a distal part of the sensor guide wire,a sensor element arranged in said sensor region,a male connector at a proximal part of said sensor guide wire,at least one electrical micro-cable electrically connecting said male connector to said sensor element, andan elongated core wire or tube arranged between said sensor region and said male connector, wherein at least one helical groove is formed in an outer surface of the elongated core wire or tube so as to extend helically along at least a part of the elongated core wire or tube,wherein said at least one electrical micro-cable extends helically around said elongated core wire or tube along a length of at least part of the sensor guide wire, andwherein at least a part of said at least one electrical micro-cable is disposed in the helical groove of the elongated core wire or tube. 2. The sensor guide wire according to claim 1, wherein said at least one electrical micro-cable extends helically around said elongated core wire or tube with a certain pitch, and wherein said pitch of the helical extending micro-cable varies along the length of the at least part of the sensor guide wire. 3. The sensor guide wire according to claim 2, wherein said at least one electrical micro-cable extends helically with 0.5-4 windings per centimeter along the length of the at least part of the sensor guide wire. 4. The sensor guide wire according to claim 3, wherein said at least one electrical micro-cable extends helically with 1-2 windings per centimeter along the length of the at least part of the sensor guide wire. 5. The sensor guide wire according to claim 1, wherein the sensor guide wire comprises the elongated core wire,wherein the at least one helical groove is formed in the outer circumferential surface of the elongated core wire, andwherein said at least one electrical micro-cable extends helically around said elongated core wire, andwherein at least a part of said at least one electrical micro-cable is disposed in the helical groove of the elongated core wire. 6. The sensor guide wire according to claim 5, wherein said elongated core wire includes a proximal portion and a distal portion, a diameter of the proximal portion being greater than a diameter of the distal portion,wherein the at least one helical groove is located in the proximal portion of the elongated core wire, andwherein the at least one electrical micro-cable is disposed in the at least one helical groove in the proximal portion of the elongated core wire, and the at least one electrical micro-cable extends without the at least one helical groove in the distal portion of the elongated core wire. 7. The sensor guide wire according to claim 5, wherein a proximal tube is arranged around said elongated core wire. 8. The sensor guide wire according to claim 1, wherein the sensor guide wire comprises the elongated ... | ST. JUDE MEDICAL COORDINATION CENTER BVBA | A61B005/04 A61M025/09 A61B005/0215 A61B005/00 A61B017/22
US09563232 | B2 | 2017-02-07 | Wrist-mounted device to assist pilgrims | 2014-06-19 | The wrist-mounted device to assist pilgrims is an electronic device worn on the wrist that provides functions to assist a pilgrim, particularly a pilgrim on a pilgrimage to a holy site. The device includes a heart rate monitor that alerts the user when his or her heart rate is too high, a GPS unit showing the location of holy sites of interest, a monitor for keeping a count of the number of perambulations around a holy site, e.g., when performing a Tawaf, an audio playback device that will play back a prayer or scripture, such as the Dua'a, and an annunciator for announcing prayer times. | 1. A wrist-mounted device to assist individual pilgrims, comprising: a case;attachment means for attaching the case onto an individual;an electronic processor mounted in the case;an electronic display mounted in the case, the display being connected to the processor; anda sensor housed in the case for detecting the color of a light source, detecting the location of the light source, and transmitting data signals to the processor corresponding to the light source detected;wherein the light source is an indicator of a start point; and the data signals track a number of complete rotations the individual has completed around a holy site. 2. The wrist-mounted device according to claim 1, further comprising: a GPS chip housed in the case and connected to the processor;an alarm chip housed in the case and connected to the processor to provide at least one type of alert to the individual;an audio unit housed in the case and connected to the processor to produce at least one audio transmission; anda sensor housed in the attachment means to receive the individual's heart rate and to transmit data signals corresponding to the individual's heart rate to the processor. 3. The wrist-mounted device according to claim 1, wherein the display comprises an LCD display. 4. The wrist-mounted device according to claim 3, wherein the processor displays the transformed data signals onto the LCD display. 5. The wrist-mounted according to claim 1, wherein the attachment means comprises at least one strap for attaching around the wrist of the individual. 6. The wrist-mounted device according to claim 1, further including input means on the display for inputting personal information of the individual. 7. A wrist-mounted device to assist individual pilgrims, comprising: a case having a strap attached thereto adapted for mounting the case onto a user's wrist;means mounted in the case for monitoring the user's heart rate;means mounted in the case for annunciating an alert when the user's heart rate exceeds a predetermined limit;means mounted in the case for determining the location of the case using a GPS sensor;means mounted in the case for displaying to the user the location of the case relative to a holy site of interest to the user;means mounted in the case for monitoring and displaying to the user a count of the number of user perambulations around the holy site; andmeans mounted in the case for annunciating prayers and scriptures associated with ritual observance at the holy site;wherein the GPS sensor provides an indication of a user location;wherein the means for monitoring and displaying the count of the number of complete perambulations around the holy site, andwherein the means for annunciating prayers and scriptures announces the prayers and scriptures for user at the tracked location of the holy site. | UMM AL-QURA UNIVERSITY | G09B019/00 A61B005/11 G06F001/16 G01J003/02 A47G033/00 G09B005/06 G04G021/02 G04G011/00 G04G013/02 G04G021/04 A61B005/024 A61B005/00
US09606620 | B2 | 2017-03-28 | Multi-track playback of media content during repetitive motion activities | 2015-10-14 | A system for multi-track playback of media content includes: a media device; a user interface, provided at the media device, which displays a visual array of media options, a playback logic, provided within the media device, which is configured so that, while a selected point or region is determined by the user interface as being moved in response to user input, within the visual array of media options, the system determines media options that are proximate to the selected point or region, and adjusts playback parameters for corresponding media content items, by crossfading or otherwise combining playback to reflect the media options relative distances from the selected point or region; and a tempo logic, provided within the media device, which is configured to provide or receive a selected tempo and provide the one or more media content items associated with the selected tempo. | 1. A system for multi-track playback of media content while a repetitive-motion activity is performed by a user, comprising: a media device, including a processor;a tempo logic, provided within the media device, configured to identify a cadence of the repetitive-motion activity performed by the user and provide a plurality of media content items associated with a tempo that corresponds to the cadence;a user interface, provided at the media device, which displays a visual array of media options, wherein each media option is associated with one of the plurality of media content items provided by the tempo logic that can be played on the media device;a playback logic, provided within the media device, which is configured so that, while a selected region is determined by the user interface as being moved in response to user input, within the visual array of media options, the system determines media options that are proximate to the selected region, and adjusts playback parameters for media content items corresponding to the determined media options to reflect the relative distances of the media options from the selected region. 2. The system of claim 1, wherein the tempo logic is configured to automatically select the selected tempo based upon an estimated cadence of a user of the system. 3. The system of claim 2, wherein the tempo logic is configured to modify the selected tempo based upon changes in the estimated cadence of the user. 4. The system of claim 1, wherein the tempo logic includes a tempo selection module configured to allow a user to manually adjust the selected tempo. 5. The system of claim 4, wherein the tempo selection module includes an increase tempo selector that increases the selected tempo when selected, and a decrease tempo selector that decreases the selected tempo when selected. 6. The system of claim 1, wherein the visual array of media options is populated with snippets of the media content items. 7. The system of claim 6, wherein each of the snippets is selected based upon the selected tempo and a runnability score. 8. A method for multi-track playback of media content while a repetitive-motion activity is performed by a user, comprising: identifying a cadence of the repetitive-motion activity performed by the user;providing a plurality of media content items associated with a tempo that corresponds to the cadence;providing a user interface, at a media device, which displays a visual array of media options, wherein each media option is associated with one of the plurality of media content items that can be played on the media device; andwhile a selected point or region is determined by the user interface as being moved in response to user input, within the visual array of media options, determining media options that are proximate to the selected point or region, and adjusting playback parameters for media content items corresponding to the determined media options to reflect the relative distances of the media opt... | Spotify AB | G06F017/00 G06F003/01 G11B027/038 G11B027/10 G11B027/34 A61B005/024 A63B071/00 G06F003/16
US09566046 | B2 | 2017-02-14 | Biopsy needle | 2016-06-15 | An embodiment of the present invention provides a kit of parts for use in a surgical procedure performed under image guidance, and particularly under real time image guidance. The kit includes a sterilized drape for use with the chosen imaging machine and which can be used to provide a sterile operating environment when the procedure is performed under the imaging beam. The kit also includes a needle holder that can keep the surgeon's hand away from the imaging beam. The needle holder is operable to hold a needle that is made from a material suitable for piercing tissue, but also substantially preserves the appearance of the needle when it is viewed under the imaging beam. | 1. A needle for collecting a sample of a target tissue in a patient, the needle comprising: a hollow cannula comprising a first material andhaving an open proximal end, an opposing open distal end, and a lumen extending between the open proximal end and the open distal end; the cannula having an inner surface provided with at least one inner surface feature that creates a discontinuity, the inner surface feature being for engaging with the target tissue and for retaining the sample during withdrawal of the cannula from the patient; anda stylet havinga substantially solid shaft, a proximal end, an opposing distal end, the solid shaft being dimensioned to be removably received within the cannula; the distal end of the stylet being configured to pierce the target tissue;wherein the solid shaft comprises a second material having a radiopacity lower than the radiopacity of stainless steel, such that an appearance of the solid shaft generated by a CT imaging apparatus resents reduced imaging artifacts; andwherein the solid shaft further comprises at least one particle of a third material embedded in the second material for defining an interface between the second material and the third material. 2. The needle of claim 1, wherein the inner surface comprises a plurality of inner surface features adjacent to the open distal end. 3. The needle of claim 2, wherein the inner surface features comprise one of: grooves in the inner surface and ridges extending into the lumen from the inner surface. 4. The needle of claim 2, wherein the inner surface features are helical. 5. The needle of claim 2, wherein the inner surface features are substantially perpendicular to a longitudinal axis of the cannula. 6. The needle of claim 1, wherein the at least one inner surface feature is present along a fraction of a length of the cannula adjacent the open distal end. 7. The needle of claim 1, wherein the first material has a lower radiopacity than the radiopacity of stainless steel, such, that an appearance of the cannula generated by a CT imaging apparatus presents reduced imaging artifacts. 8. The needle of claim 1, wherein the first material Hounsfield value of less than 1900. 9. The needle of claim 8, wherein the first material comprises one of plastic and carbon fibre. 10. The needle of claim 1, wherein the second material has a Hounsfield value of less than 1900. 11. The needle of claim 1, wherein the second material comprises one of plastic and carbon fibre. 12. The needle of claim 1, wherein the third material has a density lower than the density of the second material, such that the interface increases the visibility of the stylet under an acoustic imaging modality. 13. The needle of claim 1, wherein said at least one particle comprises bubbles. 14. The needle of claim 13, wherein the third material is a fluid selected from the group consisting of air and nitrogen gas. | KIERAN MURPHY LLC | A61B005/00 A61B010/02 A61B006/03 A61B010/04 A61B006/00 A61L031/18 A61B017/34 A61L029/18 A61L031/02 A61B006/12
US09597158 | B2 | 2017-03-21 | Methods for balancing a joint during a surgical procedure | 2016-02-29 | There is disclosed a method of balancing a joint during a surgical procedure, to both maximize the range of motion of the joint and to reduce the likelihood of follow-up procedures. The method includes outputting a signal including a first data set associated with at least one of a force, a position, a displacement or a rotation associated with an apparatus disposed between a first bony structure and a second bony structure, the apparatus including a first portion configured to be coupled to the first bony structure, a second portion configured to be disposed between the first portion and the second bony structure, and a transducer and an actuator disposed between the first portion and the second portion. The method additionally includes outputting a signal including a second data set, the second data set associated with at least one of a force, a position, a displacement or a rotation associated with the apparatus after the performance of at least a part of a surgical procedure, the surgical procedure based at least in part on a recommendation based on the first data set. | 1. A method of balancing a joint comprising: outputting a signal including a first data set associated with at least one of a force, a position, a displacement or a rotation detected by the joint balancing apparatus, the joint balancing apparatus disposed between a first bony structure and a second bony structure, the joint balancing apparatus including a first portion configured to be coupled to the first bony structure, a second portion configured to be disposed between the first portion and the second bony structure, and a transducer and an actuator disposed between the first portion and the second portion;outputting, from the joint balancing apparatus for receipt by the one or more processing devices, a signal including a second data set, the second data set associated with at least one of a force, a position, a displacement or a rotation associated with the joint balancing apparatus after the performance of at least a part of a surgical procedure, the surgical procedure based at least in part on a recommendation determined at least in part from the first data set; andmoving in response to a signal received from the one or more processing devices by the joint balancing apparatus, a movable portion of the actuator, the movable portion of the actuator causing one of the first and second portion of the apparatus to move with respect to the other of the first and second portion of the apparatus. 2. The method of claim 1, wherein the outputting the signal includes outputting a plurality of signals while the first bony structure is moved through a full range of motion with respect to the second bony structure. 3. The method of claim 1, wherein the surgical procedure is associated with one of modifying a connective tissue or an angle of a bone cut. 4. The method of claim 1, wherein the signal including the first data set is not output until a pressure measurement exceeds a predetermined threshold. 5. The method of claim 1, the transducer being one transducer from a plurality of transducers, the first portion of the apparatus being substantially parallel to the second portion of the apparatus, the method further comprising: measuring a force associated with each transducer from the plurality of transducers;comparing the force associated with at least one transducer from the plurality of transducers to the force associated with at least one other transducer from the plurality of transducers. 6. The method of claim 1, wherein the first bony structure and the second bony structure include one of (1) a portion of a tibia and a portion of a femur, (2) a portion of a humerus and a portion of a scapula, (3) a portion of a femur and a portion of a pelvis, (4) a portion of a vertebra and a portion of an adjacent vertebra, (5) a portion of a humerus and a portion of an ulna, and (6) a portion of a tibia and a portion of a talus. | - | A61F002/30 A61B005/103 A61B005/107 A61B005/00 A61F002/46 A61B017/16 A61F002/38
US09579064 | B2 | 2017-02-28 | Medical devices for mapping cardiac tissue | 2015-05-20 | Medical devices and methods for making and using medical devices are disclosed. A method for removing an artifact of a biological reference signal present in a biological source signal may comprise sensing a biological reference signal with one or more electrodes and sensing a biological source signal, wherein the biological source signal comprises an artifact of the biological reference signal. The method may further comprise determining, based on the biological reference signal, the artifact of the biological reference signal and subtracting the artifact of the biological reference signal from the sensed biological source signal. | 1. A method for removing a far-field signal component of a cardiac source signal, the method comprising: sensing a biological reference signal with one or more electrodes;sensing a cardiac source signal, wherein the cardiac source signal includes a near-field component and a far-field component;estimating, based on the sensed biological reference signal, the far-field component of the sensed cardiac source signal; andsubtracting the estimated far-field component of the sensed cardiac source signal from the sensed cardiac source signal. 2. The method of claim 1, wherein estimating, based on the sensed biological reference signal, the far field component comprises compensating for differences between the sensed biological reference signal and the far-field component of the sensed cardiac source signal. 3. The method of claim 2, wherein compensating for differences between the sensed biological reference signal and the far-field component of the sensed cardiac source signal comprises generating one or more shifted copies of the sensed biological reference signal. 4. The method of claim 3, wherein compensating for differences between the sensed biological reference signal and the far-field component of the sensed cardiac source signal comprises: generating, based at least in part on the generated one or more shifted copies of the sensed biological reference signal, an estimated artifact of the sensed biological reference signal. 5. The method of claim 4, wherein subtracting the estimated far-field component of the sensed cardiac source signal from the sensed cardiac source signal comprises subtracting the estimated artifact of the sensed biological reference signal from the sensed cardiac source signal. 6. The method of claim 4, wherein generating, based at least in part on the generated one or more shifted copies of the sensed biological reference signal, an estimated artifact of the sensed biological reference signal comprises: forming a projection matrix comprising the sensed biological reference signal and one or more shifted copies of the sensed biological reference signal;determining a set of linear combination coefficients using a projection technique; andforming the estimated artifact of the sensed biological reference signal from the projection matrix and the set of linear combination coefficients. 7. The method of claim 6, wherein the projection technique comprises one or more of: least-squares regression; constrained least-squares; maximum likelihood estimation; non-linear programming; and linear programming. 8. The method of claim 4, wherein generating, based at least in part on the generated one or more shifted copies of the sensed biological reference signal, an estimated artifact of the sensed biological reference signal comprises: generating a convolution matrix H comprising the sensed biological reference signal and one or more shifted copies of the sensed biological reference signal; anddetermining an optimal multiplication v... | Boston Scientific Scimed Inc. | A61B005/04 A61B005/00 A61B005/0245 A61B005/042
US09568492 | B2 | 2017-02-14 | Fitness monitoring device with altimeter and gesture recognition | 2015-01-14 | Biometric monitoring devices, including various technologies that may be implemented in such devices, are discussed herein. Additionally, techniques for utilizing altimeters in biometric monitoring devices are provided. Such techniques may, in some implementations, involve recalibrating a biometric monitoring device altimeter based on location data; using altimeter data as an aid to gesture recognition; and/or using altimeter data to manage an airplane mode of a biometric monitoring device. | 1. A wearable biometric tracking device, the wearable biometric tracking device comprising: a pressure sensor configured to detect ambient atmospheric air pressure around the wearable biometric tracking device and to output data representative of altitude, wherein the data representative of altitude is based, at least in part, on the ambient atmospheric air pressure measured by the pressure sensor;a motion sensor, the motion sensor configured to detect motion of the wearable biometric tracking device and to output corresponding motion data; andcontrol logic, wherein the pressure sensor, the motion sensor, and the control logic are communicatively connected and the control logic is configured to: a) receive the data representative of altitude,b) receive the motion data,c) determine when the data representative of altitude and the motion data, in combination, correlate with a first arm movement profile of a plurality of arm movement profiles, andd) store data associated with the first arm movement profile responsive, at least in part, to the determination in (c). 2. The wearable biometric tracking device of claim 1, wherein the wearable biometric tracking device is configured to be worn in a location selected from the group consisting of: a person's arm, a person's forearm, a person's hand, and a person's finger. 3. The wearable biometric tracking device of claim 1, wherein the pressure sensor is a barometric altimeter. 4. The wearable biometric tracking device of claim 1, wherein the motion sensor includes one or more sensors selected from the group consisting of: accelerometers, gyroscopes, magnetometers, piezoelectric sensors, electromagnetic trackers, and camera-based imaging sensors. 5. The wearable biometric tracking device of claim 1, wherein the plurality of arm movement profiles include one or more arm movement profiles approximating arm motions representative of one or more activities, each selected from the group consisting of: running, walking, elliptical exercises, resistance-training exercises, pull-ups, push-ups, sit-ups, jumping rope, and aerobic dancing. 6. The wearable biometric tracking device of claim 1, wherein the control logic is further configured to: determine a first arm motion profile associated with the first arm movement profile and based on data from the motion sensor and the pressure sensor,determine a first reference motion profile based on the determination that the data representative of altitude and the motion data, in combination, correlate with the first arm movement profile, wherein the first reference motion profile is associated with the first arm movement profile, anddetermine a degree of deviation between the first arm motion profile and the first reference motion profile. 7. The wearable biometric tracking device of claim 6, wherein the first arm movement profile and the first reference motion profile are both associated with a gesture or gestures associated with a common action selected from the gro... | Fitbit, Inc. | G06F019/00 G01P015/14 G01B021/16 A61B005/00 A61B005/024 A61B005/11 H04W004/02 A63B024/00 G01C005/06 G01C005/00 G01J001/00 G01L009/00 G01R033/00 H04W004/00 H04L029/08 G01P015/00 G01S005/02
US09597004 | B2 | 2017-03-21 | Wearable monitor | 2015-10-30 | The present disclosure relates to a wearable monitor device and methods and systems for using such a device. In certain embodiments, the wearable monitor records cardiac data from a mammal and extracts particular features of interest. These features are then transmitted and used to provide health-related information about the mammal. | 1. A wearable device for monitoring data, the device comprising: a sensor and circuit configured to detect or derive cardiac signals from a user, the circuit configured to estimate a heartbeat time series from the cardiac signals;a transmitter, the transmitter configured to transmit the heartbeat time series to a computing device when the user triggers the device based on a perceived cardiac event, the computing device configured to infer a likelihood of an occurrence of past cardiac arrhythmia from the heartbeat time series; andwherein the computing device is configured to provide a report, the report comprising the likelihood of the occurrence of past cardiac arrhythmia. 2. The device of claim 1, wherein the computing device is a server. 3. The device of claim 1, wherein the computing device is a smartphone. 4. The device of claim 2, wherein the computing device communicates with the transmitter through a smartphone intermediary. 5. The device of claim 1, wherein the report comprises indications for the presence of atrial fibrillation. 6. The device of claim 5, wherein the indications for the presence of atrial fibrillation comprise detecting at least 1000 beats. 7. The device of claim 1, wherein the computing device infers a plurality of most probable cardiac rhythms by filtering the heartbeat time series according to a predetermined threshold. 8. The device of claim 1, wherein the circuit is further configured to estimate a signal amplitude from the cardiac signals and the transmitter is further configured to transmit the signal amplitude to the computing device. 9. The device of claim 1, wherein the circuit is further configured to estimate a noise level from the cardiac signals and the transmitter is further configured to transmit the noise level to the computing device. 10. The device of claim 1, wherein the circuit is configured to collect a secondary signal and transmit the secondary signal to the computing device. 11. The device of claim 10, wherein the secondary signal is accelerometer data. 12. The device of claim 10, wherein the secondary signal is electrode contact quality data. 13. A wearable device for monitoring cardiac data, the device comprising: a sensor and circuit configured to record a plurality of heart beat signals from a user;a transmitter, the transmitter configured to transmit a segment of the heart beat signals to a server when the user uses a trigger, the server configured to analyze the segment and infer a likelihood of an occurrence of past cardiac arrhythmia; andwherein the server is configured to prepare a report from the likelihood of cardiac arrhythmia and transmit the report to the user, the report comprising the likelihood of the occurrence of past cardiac arrhythmia. | iRhythm Technologies, Inc. | A61B005/0408 A61B005/046 A61B005/00 A61B005/0205 A61B005/04 A61B005/0456 A61B007/04 A61B005/0432 A61B005/0468 A61B005/0472 G06F019/00 A61B005/024 A61B005/0404
US09588204 | B2 | 2017-03-07 | Magnetic resonance spectroscopic imaging volume of interest positioning | 2012-12-04 | A MRSI system (100) includes a structure of interest identifier (206) that identifies a predetermined segmented structure in segmented MRI image data, a positioning rules bank (210) which stores rules for positioning a volume of interest with respect to the identified predetermined segmented structure of the segmented MRI image data, and a volume of interest generator (208) that positions the volume of interest with respect to the identified predetermined segmented structure based on one or more of the rules for positioning the volume of interest with respect to the identified predetermined segmented structure and generates a signal indicative thereof, wherein the signal is analyzed to determine a biochemical composition of a predetermined region of the structure of interest. | 1. A MRSI system, comprising: a structure identifier that is configured to identify a predetermined segmented structure in segmented MRI image data;a positioning rules bank which is configured to store rules for positioning a volume of interest with respect to the identified predetermined segmented structure of the segmented MRI image data for a MRSI data acquisition; anda volume of interest generator that is configured to position the volume of interest with respect to the identified predetermined segmented structure based on one or more of the rules for positioning the volume of interest with respect to the identified predetermined segmented structure and that is configured to perform the MRSI data acquisition of a signal from the volume of interest,wherein the MRSI system is configured to analyze the signal from the volume of interest to determine a biochemical composition of a predetermined region of the predetermined segmented structure, wherein the predetermined region of the predetermined segmented structure corresponds to the volume of interest. 2. The MRSI system of claim 1, wherein the predetermined segmented structure is represented as a mesh, and the volume of interest generator is configured to position the volume of interest with respect to the predetermined segmented structure using mesh vertices as anchors. 3. The MRSI system of claim 1, wherein the volume of interest is positioned completely inside of the predetermined segmented structure; or wherein the volume of interest is positioned partially inside and partially outside of the predetermined segmented structure; orwherein the volume of interest is positioned completely outside of the predetermined segmented structure. 4. The MRSI system of claim 1, wherein the volume of interest generator is configured to position the volume of interest at a first location with respect to the predetermined segmented structure in first image data and at a second location with respect to the predetermined segmented structure in second image data, wherein the first and second location are substantially the same location. 5. The MRSI system of claim 1, wherein the volume of interest generator is configured to position the volume of interest based at least on one or more previously positioned volumes of interest. 6. The MRSI system of claim 1, wherein the volume of interest includes one or more voxels; and/or wherein the volume of interest is not cuboidal and not spherical in shape. 7. The MRSI system of claim 1, wherein the biochemical composition is indicative of a neurodegenerative disorder of a patient corresponding to the MRI image data. 8. The MRSI system of claim 1, wherein the volume of interest is one of cuboidal, spherical, or not cuboidal and not spherical in shape. 9. The MRSI system of claim 1, comprising: an MRI scanner configured to scan a subject and generate MRI image data indicative thereof;volume of interest positioner, including: the structure identifierthe positioning ... | Koninklijke Philips N.V. | G01V003/00 G01R033/48 A61B005/055 G01R033/483 G01R033/485 G01R033/56 A61B005/00 G01R033/54
US09589107 | B2 | 2017-03-07 | Monitoring treatment compliance using speech patterns passively captured from a patient environment | 2014-11-17 | Methods and systems are described for monitoring patient speech to determine compliance of the patient with a prescribed regimen for treating for a brain-related disorder. Patient speech is detected with an audio sensor at the patient location, and speech data is transmitted to a monitoring location. Patient speech is processed at the patient location and/or monitoring location to identify speech parameters and/or patterns that indicate whether the patient has complied with the prescribed treatment regimen. Patient identity may be determined through biometric identification or other authentication techniques. The system may provide a report to an interested party, for example a medical care provider, based on whether (and/or the extent to which) the patient has complied with the prescribed treatment regimen. The monitoring system may transmit a report to a wireless device such as a pager or cell phone, generate an alarm or notification, and/or store information for later use. | 1. A system comprising: at least one receiving device for use at a monitoring location for receiving a speech data signal transmitted to the monitoring location from a patient location, the speech data signal containing speech data, the speech data including patient speech data representing spontaneous speech sensed from a patient with at least one audio sensor at the patient location, and the patient having a brain-related disorder and a prescribed treatment regimen for treating at least one aspect of the brain-related disorder;speech identification circuitry configured to identify the patient speech data corresponding to speech from the patient in the speech data, the patient speech data including data indicative of at least one patient speech pattern;compliance determination circuitry configured to determine compliance of the patient with the prescribed treatment regimen based on whether the patient speech data includes data indicative of the at least one patient speech pattern matching at least one characteristic speech pattern; andreporting circuitry configured to report a conclusion based on the determination of whether the patient has complied with the prescribed treatment regimen. 2. The system of claim 1, further comprising control circuitry for controlling at least one of the at least one receiving device, the speech identification circuitry, the compliance determination circuitry, and the reporting circuitry. 3. The system of claim 1, wherein the speech identification circuitry includes: patient identification circuitry configured to determine a presence of the patient from at least one identity signal received at the monitoring location from the patient location;wherein the speech identification circuitry is configured to identify patient speech data corresponding to speech from the patient in the speech data based at least in part on the determination of the presence of the patient by the patient identification circuitry. 4. The system of claim 3, wherein the identity signal includes at least a portion of the speech data signal, wherein the patient identification circuitry is configured to analyze the speech data signal to determine the presence of the patient by identifying at least a portion of the speech data signal that resembles a known speech data signal of the patient, and wherein the speech identification circuitry is configured to identify patient speech data by identifying speech data corresponding to the presence of the patient. 5. The system of claim 3, wherein the identity signal includes an image signal received from an imaging device at the patient location, wherein the patient identification circuitry is configured to analyze the image signal to determine the presence of the patient, and wherein the speech identification circuitry is configured to identify patient speech data by identifying speech data corresponding to the presence of the patient detected from the image signal. 6. The system of claim 5, wherein t... | Elwha LLC | G10L015/00 G06F019/00 A61B005/00 G06Q050/24 A61B005/16
US09597006 | B2 | 2017-03-21 | Burst suppression monitor for induced coma | 2014-02-10 | Methods and systems for monitoring subjects, analyzing EEG data, and maintaining subjects at desired sedation states using automatic processing systems to determine a mean burst suppression interval for a specified time length and using that interval to inform monitoring or administration of sedation. | 1. A method in a monitoring system of monitoring a sedated subject using a logic processor, the method comprising: receiving digital data representing said subject's EEG signal at said processor;calculating an absolute amplitude difference (di) in microvolts continuously across said EEG signal;using said processor to determine one or more burst onsets;using said processor to determine one or more suppression onsets;using said processor to determine one or more interburst or burst suppression intervals by comparing one or more burst onsets to one or more previous suppression onsets;using said processor to determine a mean burst suppression interval for a specified time length wherein said mean burst suppression interval indicates time between a burst onset and the previous suppression onset, regardless of burst duration;using said mean burst suppression interval to inform therapy for said subject to maintain said desired state of sedation;wherein said determination of said one or more burst onsets comprises detecting when an absolute amplitude difference (di) exceeds 2 times a median (m) absolute amplitude of the EEG over a running history of 2 or more interburst intervals. 2. The method of claim 1 further wherein: said using said mean burst suppression interval to inform therapy comprising presenting data indicating said mean burst suppression interval with statistical confidence to a user, thereby providing the user information to guide adjusting therapy to a subject to maintain the desired state of sedation. 3. The method of claim 1 further wherein: said using said mean burst suppression interval to inform therapy comprising using a processor controlled medical device to adjust administration of one or more therapies using said mean burst suppression (BS) interval. 4. The method of claim 1 further wherein: said subject is being maintained in an induced coma and said method is used by an automated system to prevent over-sedation or under-sedation. 5. The method of claim 1 further comprising: using said processor to perform statistical analysis to correct for noise variability, other isoelectric variability, or other electric disturbances in said EEG. 6. The method of claim 1 further comprising: presenting data to a user indicating a true interburst interval with statistical accuracy. 7. The method of claim 1 further wherein: said digital data representing said subject's EEG is a stream of digital samples of amplitude values at different data capture time points; anddetermining burst or suppression onset further by a method comprising:computing changes in amplitude substantially at each data capture point;using said processor to perform a smoothing operation at each data capture point; andusing said processor to perform threshold differentiation at each data capture point. 8. The method of claim 7 further comprising: using said processor to determine a possibility of an onset of burst or suppression for substantially each and every digital... | The Regents of the University of California Wavestate, Inc. | A61B005/04 A61B005/0476 A61B005/00
US09579422 | B2 | 2017-02-28 | Collagen scaffolds, medical implants with same and methods of use | 2015-03-09 | The subject invention concerns non-degradable three dimensional porous collagen scaffolds and coatings. These scaffolds can be prepared around sensors for implantation into a body. A specific embodiment of the invention concerns implantable glucose sensors. Sensors comprising a collagen scaffold of the invention have improved biocompatibility by minimizing tissue reactions while stimulating angiogenesis. The subject invention also concerns methods for preparing collagen scaffolds of the invention. The subject invention also concerns sensors that have a collagen scaffold of the invention around the exterior of the sensor. | 1. A method for preparing a device for implantation into the body or tissue of a person or animal, said method comprising placing a biocompatible collagen scaffold or coating on said device, wherein said collagen scaffold or coating comprises regularly distributed open pores and an interconnected pore structure and is imbedded in a nordihydroquaiaretic acid (NDGA) bisquinone polymer matrix, and wherein said open pores are between about 10 um to about 200 um in diameter (mean). 2. The method according to claim 1, wherein said method comprises: a) contacting said divice with a solution containing said biocompatible collagen scaffold or coating; and b) drying said solution on said device. 3. The method according to claim 2, wherein steps (a) and (b) of said method are repeated at least one time. 4. The method according to claim 2, wherein steps (a) and (b) of said method are repeated at least two to four times. 5. The method according to claim 2, wherein said drying step comprises freeze drying. 6. The method according to claim 2, wherein said solution of step (a) comprises about 1% (w/v) collagen. 7. The method according to claim 1 wherein the mean pore size of the collagen scaffold is about 60 pm or less in diameter. 8. The method according to claim 1, wherein the mean pore size of the collagen scaffold is between 40 m and 80 m in diameter. 9. The method according to claim 1, wherein said collagen scaffold or coating comprises at least one of an antimicrobial, anti-inflammatory, and/or angiogenic compound, drug, or growth factor. 10. The method according to claim 1, further comprising integrating a hydrogel matrix into or on said collagen scaffold. 11. The method according to claim 1, wherein said collagen scaffold or coating comprises basic fibroblast growth factor, tumor growth factor beta, a bone morphogenic protein, platelet-derived growth factor, an insulin-like growth factor, fibronectin, hyaluronan, aggrecan, biglycan, or decorin. 12. The method according to claim 1, wherein said collagen is from fish, starfish, sea urchin, sponge, shark, skate, ray, equine, bovine, ovine, porcine, canine, or feline. 13. A method for providing an implantable device with a biocompatible collagen coating or scaffold, wherein sad collagen scaffold or coating comprises regularly distributed open pores and an interconnected pore structure and is imbedded in a nordihydroguaiaretic acid (NDGA) bisquinone polymer matrix, and wherein said open pores are between about 10 um to about 200 um in diameter (mean), said method comprising: a) contacting an implantable device structure with a collagen containing solution; andb) drying said collagen solution on said device. | UNIVERSITY OF SOUTH FLORIDA | A61L027/48 A61L027/24 A61L027/34 A61L031/04 A61L031/10 A61L027/54 A61L031/12 A61B005/1486
US09603535 | B2 | 2017-03-28 | Method and system for determining life threatening condition via bodily worn sensors | 2015-01-21 | A system for determining a life threatening condition of a human may include at least one mobility sensor couplable to a human body and configured to measure mobility parameters of said human body; at least one physiological sensor couplable to a human body and configured to measure physiological parameters of said human body; at least one environmental sensor configured to measure environmental parameters indicative of an environment of said human body; and a computer processor configured to apply a decision function configured to determine a predefined life endangering condition of said human body, based on said measured mobility, physiological, and environmental parameters, and statistical relationship therebetween. | 1. A system comprising: (a) at least one mobility sensor configured for measuring at least one mobility parameter of a user;(b) at least one physiological sensor configured for sensing a Brownian criterion and a chaotic flow criterion and quantify chaotic flow behavior of blood flowing at different arterioles of said user; and(c) a processor configured to detect a change in said at least one mobility parameter and a correlatable change in said chaotic flow behavior of said blood and apply a decision function to determine if said user deviated from a specified normal condition,wherein the system is configured to transmit an alert signal of a potentially life endangering situation when said user deviates from said specified normal condition. 2. The system according to claim 1, wherein the at least one physiological sensor is configured to extract a dynamic light scattering (DLS) signal. 3. The system according to claim 2, wherein the Brownian criterion is extracted by the measuring a decay time of an autocorrelation function of the DLS signal. 4. The system according to claim 2, wherein the chaotic flow criterion is extracted by the measuring a correlation between a flow of red blood cells particles at different arterioles, based on the DLS signal. 5. The system according to claim 1, wherein said processor is further configured for detecting a change in said at least one environmental parameter and correlating said change in said at least one environmental parameter with said change in said at least one mobility parameter and/or said change in said chaotic flow behavior of said blood. 6. The system according to claim 5, wherein said at least one mobility sensor and said at least one physiological sensors are configured to be worn on a body of said user. 7. The system of claim 1, further comprising at least one environmental sensor configured for measuring at least one environmental parameter in an environment surrounding said user. 8. A method comprising: measuring at least one mobility parameter of a user;sensing a Brownian criterion and a chaotic flow criterion and quantify chaotic flow behavior of blood flowing at different arterioles of said user; anddetecting a change in said at least one mobility parameter and a correlatable change in said chaotic flow behavior of said blood and applying a decision function to determine if said user deviated from a specified normal condition; andtransmitting an alert signal of a potentially life endangering situation when said user deviates from said specified normal condition. 9. The method according to claim 8 wherein said Brownian criterion and said chaotic flow criterion are derived via Dynamic Light Scattering (DLS) defined by an DLS signal. 10. The method according to claim 9, wherein the Brownian criterion is extracted by measuring a decay time of an autocorrelation function of the DLS signal. 11. The method according to claim 9, wherein the chaotic flow criterion is extracted by the measurin... | LifeBEAM Technologies Ltd. | A61B005/02 A61B005/0205 A61B005/026 A61B005/0488 A61B005/11 A61B005/00 A61B005/021 A61B005/024 A61B005/053 A61B005/08
US09572480 | B2 | 2017-02-21 | Methods and devices for facilitating visualization in a surgical environment | 2014-06-19 | Devices and methods for visually confirming the positioning of a distal end portion of an illuminating device placed within a patient include inserting a distal end portion of an illuminating device internally into a patient, emitting light from the distal end portion of the illuminating device, observing transillumination resulting from the light emitted from the distal end portion of the illuminating device that occurs on an external surface of the patient, and correlating the location of the observed transillumination on the external surface of the patient with an internal location of the patient that underlies the location of observed transillumination, to confirm positioning of the distal end portion of the illuminating device. | 1. A quick release connector for use with an illuminating guidewire, said quick release connector comprising: (a) a main body having a proximal end portion and a distal end portion;(b) a channel in said distal end portion and opening to a distal end of said main body, said channel configured and dimensioned to slidably receive a proximal end portion of the illuminating guidewire; and(c) a quick release locking mechanism comprising a locking arm, wherein said locking arm extends through said main body into said channel and is movable relative to said channel, wherein said locking arm is configured to assume a locked position and an unlocked position, wherein when said locking arm is in said unlocked position, said locking arm is at least partially retracted from said channel for receiving the proximal end portion of the illuminating guidewire in said channel, and wherein when said locking arm is in said locked position, said locking arm extends into said channel and is configured to engage the proximal end portion of the illuminating guidewire in said channel for releasable connecting the illuminating guidewire in said channel. 2. The quick release connector of claim 1, wherein said locking arm is biased to said locked position. 3. The quick release connector of claim 1, wherein said proximal end portion of said main body is adapted to be connected to a light cable extending from a light source. 4. The quick release connector of claim 1, wherein said channel in said distal end portion of said main body is a first portion of said channel, wherein said channel includes a second portion in said proximal end portion of said main body, and wherein said proximal end portion of said main body is optically coupled with a light source via said second portion of said channel. 5. The quick release connector of claim 1, wherein said locking arm comprises a detent mechanism. 6. A system, comprising (a) said quick release connector of claim 1;(b) an illuminating guidewire comprising a proximal end portion and a distal end portion; and(c) a light source in communication with a light cable. 7. The system of claim 6, further comprising a light post configured to be coupled to said proximal end portion of said main body, wherein said light post is configured to connect with said light source, wherein said light post is in communication with said channel. 8. A connector for communicating light between a light source and an illuminating guidewire, said connector comprising: (a) a main body having a proximal end portion and a distal end portion;(b) a channel extending through at least part of said main body from a first end to a second end, wherein said first end of said channel is configured to receive the illuminating guidewire, wherein said second end of said channel is configured to communicate the light source with the illuminating guidewire; and(c) a locking arm extending through said main body into said channel and movable relative to said channel, where... | Acclarent, Inc. | G02B006/36 G02B006/26 A61B001/00 A61B001/07 G02B006/24 A61B005/00 A61M025/09 G02B006/42 A61B018/22 G02B006/122 G02B006/125 A61B001/233 A61B005/06 A61M025/01 F21V008/00 G02B006/04
US09576358 | B2 | 2017-02-21 | Individual-characteristic prediction system, individual-characteristic prediction method, and recording medium | 2014-10-29 | An individual-characteristic prediction system obtains three-dimensional information from brain images of a subject. Further, the individual-characteristic prediction system detects characteristic values of each part of the cerebrum of the subject, and compares the detected characteristic values with stored information prepared in advance to thereby search out stored information having characteristic values similar to the detected characteristic values. Further, the individual-characteristic prediction system predicts abilities or qualities of the subject based on information about abilities or qualities of a brain having the searched out characteristic values. | 1. An individual-characteristic prediction system comprising: a memory that stores information about a correlation between characteristic values of each part of a plurality of parts of a cerebrum and abilities or qualities; anda processor programmed to acquire brain images obtained by scanning a brain of a subject whose individual-characteristics are to be detected;obtain three-dimensional information of the cerebrum based on the acquired brain images;detect a plurality of kinds of characteristic values of each part of the plurality of parts of the cerebrum based on the obtained three-dimensional information of the cerebrum;compare the plurality of kinds of detected characteristic values with the characteristic values stored in the memory;search out information stored in the memory having characteristic values similar to the plurality of kinds of detected characteristic values;predict abilities or qualities of the subject based on the stored information about the abilities or qualities of a brain having the searched out characteristic values; andoutput information that exhibits the predicted abilities or qualities of the subject, wherein the stored information about the correlation between the characteristic values of each part of the plurality of parts of the cerebrum and the abilities or qualities stored in the memory is information about a prediction model obtained by combining characteristic values of the plurality of parts of the cerebrum,the comparison includes comparing, by the processor, detected characteristic values of the plurality of parts of the cerebrum with the prediction model stored in the memory to predict the abilities or qualities of the subject,one of the plurality of kinds of detected characteristic values is a kind of characteristic value obtained by converting three-dimensional information of a cerebral cortex of the cerebrum into a spatial coordinate system of a standard brain, and detecting three-dimensional information of the cerebral cortex based on the converted spatial coordinate system of the standard brain, andanother one of the plurality of kinds of detected characteristic values is a kind characteristic value obtained by quantifying an anatomy under the cerebral cortex based on the three-dimensional information of the cerebrum. 2. The individual-characteristic prediction system according to claim 1, wherein another one of the plurality of kinds of detected characteristic values includes a kind of characteristic value relating to microinfarcts detected from the brain image, andthe processor is further programmed to compare detected characteristic values relating to microinfarcts with the characteristic values stored in the memory. 3. The individual-characteristic prediction system according to claim 1, wherein the processor is further programmed to generate and output, to a display, a brain image in which a part or a structure of the cerebrum whose characteristic values are deviated from an average value of the ... | ARAYA BRAIN IMAGING INC. | G06K009/00 G06T007/00 A61B005/055 A61B005/00 G06F019/00 G01R033/56
US09561002 | B2 | 2017-02-07 | Systems for monitoring infant oral motor kinetics during nutritive and non-nutritive feeding | 2013-07-18 | The present invention relates to a system device and method for monitoring infant oral motor kinetics (OMK), which can be used to assess the functional significance of the different sucking components, i.e., the plasticity of infant sucking skills in relation to their oral feeding performance, at a particular time, during the developmental period and/or during preventive or therapeutic intervention programs. It is a unique system and apparatus that provides a means to study the nonnutritive and/or nutritive sucking skills, i.e., the Suction and/or Expression components of sucking, of infants in the natural setting, i.e., during a normal feeding session. OMK sensors, tracked in real-time by the monitoring system, include miniature pressure transducers, or pressure sensitive pads, attached to the nipple for measuring intraoral pressure pulses during Suction, and for measuring compression/stripping pressure pulses during Expression; and a miniature flow sensor for measuring fluid flow rate, which can be integrated over time to determine the volume of milk removed (bolus) per suck. Other signals, such as respiration, swallowing, thermal, optical, and acoustic signals can be recorded and compared along with the instrumented-nipple signals, in an OMK monitoring system. | 1. An instrumented nipple for monitoring oral motor kinetics in an infant comprising: an instrumented nipple comprising a first pressure transducer and a second pressure transducer for detecting pressure pulses when the nipple is placed in the mouth of an infant; anda processor in operational communication with the first pressure transducer and the second pressure transducer of the nipple for processing signals from the first pressure transducer and the second pressure transducer to provide information about the infant's oral motor kinetics when the nipple is in the infant's mouth;wherein the first and second pressure transducers are mounted on a same outside surface of the nipple, and are spaced apart from each other by a distance L0 along the nipple's long axis; andwherein the first pressure transducer and the second pressure transducer are located within one or more flexible tubes positioned at least partially on the exterior of a neck of the nipple. 2. The system of claim 1 wherein the first pressure transducer and second pressure transducer measure the positive pressures exerted by an Expression component of sucking when the infant's tongue compresses and/or strips the nipple against an infant's hard palate. 3. The system of claim 1 wherein the second pressure transducer is located closer to a base of the nipple as compared to the position of the first pressure transducer which is located closer to a tip of the nipple as compared to the position of the second pressure transducer. 4. The system of claim 1 wherein the distance L0, between the first pressure transducer and the second pressure transducer is between about 0.1-3 cm along the long axis of the nipple. 5. The system of claim 1 wherein the nipple is selected from the group consisting of a nipple shield, a finger of a glove, a pacifier, and a nipple of a feeding bottle. 6. The system of claim 1 wherein the processing by the processor is selected from the group consisting of receiving, storing, displaying, analyzing and transmitting. 7. An instrumented nipple comprising: a first pressure transducer and a second pressure transducer associated with the instrumented nipple for detecting pressure pulses when the instrumented nipple is placed in the mouth of an infant;wherein the first and second pressure transducers are mounted on a same outside surface of the nipple, and are spaced apart from each other by a distance L0 along the nipple's long axis; andwherein the first and second pressure transducers are located within one or more flexible tubes positioned at least partially on the exterior of a neck of the nipple. 8. The instrumented nipple of claim 7 wherein the nipple is selected from the group consisting of a nipple shield, a finger of a glove, a pacifier, and a nipple of a feeding bottle. 9. The instrumented nipple of claim 7 wherein the first and second pressure transducers are located within one or more flexible tubes positioned at least partially on the exterior of a neck ... |  | A61B005/00 G06F019/00 A61J011/00 A61B005/11 A61B005/22 A61B005/03 G01F001/34 G01F001/36 G01F001/42 G01F015/06 A61B005/0205 A61B005/145 A61J013/00 A61J017/00 A61J009/00 A61B005/024 A61B005/08 A61J007/00
US09588498 | B2 | 2017-03-07 | Method and apparatus for providing an intelligent alarm notification | 2014-12-30 | An approach is provided for providing alarm notification to the intended user while minimizing disturbance to the nearby users. The approach involves determining sensor information associated with at least one first user and at least one second user collected while the at least one first user and the at least one second user are asleep. The approach also involves processing and/or facilitating a processing of the sensor information to determine sleep characteristic information for the at least one first user, the at least one second user, or a combination thereof. The approach further involves determining one or more alarm notification parameters for one or more alarm notifications based, at least in part, on the sleep characteristic information to direct the one or more alarm notifications to the at least one first user while minimizing a disturbance of the at least one second user. | 1. A method comprising: processing, via a processor, of sensor information collected while at least one first user and at least one second user are asleep to determine at least one first breathing rhythm associated with at least one first user, at least one second breathing rhythm associated with at least one second user, or a combination thereof; anddetermining one or more alarm notification parameters to cause, at least in part, an adjustment of at least one sound rhythm of the one or more alarm notifications to match the at least one second breathing rhythm for the alarm notifications directed to the at least one first user. 2. A method of claim 1, further comprising: processing of the sensor information to determine at least one first sleeping pattern associated with the at least one first user, at least one second sleeping pattern associated with the at least one second user, or a combination thereof during a specified time period; anddetermining one or more alarm notification parameter to cause, at last in part, an adjustment of timing of the one or more alarm notification to match the at least one second sleeping pattern for the alarm notifications directed to the at least one first user. 3. A method of claim 1, further comprising: causing, at least in part, a synchronization of the sensor information associated with the at least one first user, the at least one second user, or a combination thereof,wherein the synchronization of the sensor information includes removing any undesired sounds; andcausing, at least in part, a comparison of the synchronized sensor information to determine the one or more alarm notification parameters for the one or more alarm notifications. 4. A method of claim 1, further comprising: determining a difference between the at least one first breathing rhythm associated with the at least one first user, the at least one second breathing rhythm associated with the at least one second user, or a combination thereof; andcausing, at least in part, the one or more alarm notifications based, at least in part, on the difference. 5. A method of claim 1, further comprising: causing, at least in part, an implementation of directional sound analysis to detect the direction of the at least one first user, the at least one second user, or a combination thereof; andcausing, at least in part, a channeling of the one or more alarm notifications towards the direction of the at least one first user, the at least one second user, or a combination thereof. 6. A method of claim 1, further comprising: causing, at least in part, a detection of direction for the at least one first user, the at least one second user, or a combination thereof based, at least in part, on one or more voice commands; andcausing, at least in part, a channeling of the one or more alarm notifications in the directions of the voice command of the at least one first user, the at least one second user, or a combination thereof. 7. A method of claim 1, further... | NOKIA TECHNOLOGIES OY | G08B023/00 G04G021/02 A61B005/08 G04G013/02 A61B005/00 A61B007/00
US09591982 | B2 | 2017-03-14 | Systems and methods for evaluating cardiac therapy | 2015-04-24 | Systems and methods are described herein for assisting a user in evaluation of cardiac therapy. The systems and methods may monitor electrical activity of a patient using external electrode apparatus to provide baseline cardiac information and therapy cardiac information and determine whether the cardiac pacing, or therapy, location is acceptable. If the cardiac pacing, or therapy, location is unacceptable, location information representative of a location that may more effective may be generated based on the therapy cardiac information. | 1. A system for use in evaluation of cardiac therapy comprising: electrode apparatus comprising a plurality of external electrodes configured to be located proximate tissue of a patient; andcomputing apparatus coupled to the electrode apparatus and configured to: monitor electrical activity using the plurality of external electrodes to generate baseline cardiac information representative of at least one of mechanical cardiac functionality and electrical cardiac functionality,monitor electrical activity using the plurality of external electrodes to generate therapy cardiac information representative of at least one of mechanical cardiac functionality and electrical cardiac functionality during delivery of pacing therapy at a pacing location,determine whether the pacing location for the pacing therapy is acceptable based on the baseline cardiac information and the therapy cardiac information, anddetermine, if the pacing location is determined to be unacceptable, location information representative of a direction from the pacing location where delivery of pacing therapy would be more effective than the pacing location based on the therapy cardiac information. 2. The system of claim 1, wherein the pacing therapy is delivered by at least one implantable electrode coupled to at least one lead, wherein the system is configured to assist a user in selecting one or more of an implant location for the at least one implantable electrode and a pacing vector to be used with the at least one implantable electrode. 3. The system of claim 1, wherein the location information comprises one of an anterior direction and a posterior direction. 4. The system of claim 1, wherein the plurality of external electrodes comprises at least one anterior electrode located proximate an anterior side of the patient and at least one posterior electrode locate proximate a posterior side of the patient, wherein the location information comprises an anterior direction if an anterior electrical activation delay monitored by the at least one anterior electrode is greater than a posterior electrical activation delay monitored by the at least one posterior electrode, and wherein the location information comprises a posterior direction if an anterior electrical activation delay monitored by the at least one anterior electrode is less than or equal to a posterior electrical activation delay monitored by the at least one posterior electrode. 5. The system of claim 1, wherein the baseline cardiac information comprises baseline electrical heterogeneity information and the therapy cardiac information comprises therapy electrical heterogeneity information. 6. The system of claim 1, wherein determining whether the pacing location for the pacing therapy is acceptable based on the baseline cardiac information and the therapy cardiac information comprises determining whether a comparison of the baseline cardiac information to the therapy cardiac information satisfies a threshold value. 7. Th... | Medtronic, Inc. | A61B005/00 A61B005/0408 A61N001/37 A61N001/372 A61N001/39 A61N001/362
US09592019 | B2 | 2017-03-14 | Medical image processing apparatus and medical image diagnostic apparatus for associating a positional relation of a breast between pieces of image data | 2015-02-02 | A medical image processing apparatus according to an embodiment includes a detection unit, a generating unit, and an associating unit. The detection unit analyzes a first piece and a second piece of image data of a breast, and detects the positions of a chest wall and a nipple in each of the pieces of image data, wherein the first piece of image data is three-dimensional medical image data and the second piece of image data is medical image data of a different type from the first piece of image data. The generating unit generates a first sectional image and a second sectional image based on the first piece and second piece of image data, respectively. The associating unit associates the positional relation of the breast in the pieces of image data so that the positions of the chest wall and the nipple match between the pieces of image data. | 1. A medical image processing apparatus comprising: processing circuitry configured to:analyze a first piece of image data obtained by imaging a breast of a subject and a second piece of image data obtained by imaging the breast, and detect positions of a chest wall and a nipple in each of the pieces of image data, wherein the first piece of image data and the second piece of image data are three-dimensional medical image data and are obtained by different types of medical image diagnostic apparatuses,generate a first sectional image based on the first piece of image data and generate a second sectional image based on the second piece of image data,associate a positional relation of the breast in the first piece of image data and the second piece of image data so that the positions of the chest wall and the nipple match between the first and the second pieces of image data, anddisplay on a display the first sectional image, the second sectional image, and a mark indicating the position of the first piece of image data on the second piece of image data. 2. The medical image processing apparatus according to claim 1, wherein, with respect to at least one piece of the first and the second pieces of image data, the processing circuitry is further configured to detect the position of the chest wall in the at least one piece of image data by threshold processing based on a distribution of brightness values of voxels contained in the at least one piece of image data. 3. The medical image processing apparatus according to claim 1, wherein, with respect to at least one piece of the first and the second pieces of image data, the processing circuitry is further configured to detect the position of the chest wall in the at least one piece of image data by a method of differential edge detection based on a distribution of brightness values of voxels contained in the at least one piece of image data. 4. The medical image processing apparatus according to claim 1, wherein, with respect to at least one piece of the first and the second pieces of image data, the processing circuitry is further configured to detect the position of the chest wall in the at least one piece of image data by a Sobel operator based on a distribution of brightness values of voxels contained in the at least one piece of image data. 5. The medical image processing apparatus according to claim 1, wherein, with respect to at least one piece of the first and the second pieces of image data, the processing circuitry is further configured to detect a position of a coronal image closest to a body surface in the at least one piece of image data as the position of the nipple in the at least one piece of image data. 6. The medical image processing apparatus according to claim 1, wherein, with respect to at least one of the first and the second pieces of image data, the processing circuitry is further configured to detect a position of a coronal image closest to a thoracic cavity in the at lea... | Toshiba Medical Systems Corporation | G06K009/00 A61B006/00 A61B008/08 A61B010/00 A61B005/00 G06T007/00 A61B005/055 A61B006/04 A61B008/00
US09572507 | B2 | 2017-02-21 | Combination physiologic sensor | 2014-09-10 | A multi sensor module especially designed for use in sleep-study applications includes a PVDF film piezoelectric transducer enclosed between an upper layer of a single-sided adhesive tape strip and a lower layer of a double-sided adhesive tape strip. Also adhesively affixed to the upper single-sided adhesive tape strip, but not overlaid by the lower double-sided adhesive tape strip are first and second conductive electrodes. The combination sensor module is adapted to be adhesively affixed to the chest area of a person and further included in an extension of the PVDF strip that is adapted to overlay the suprasternal notch of a person for producing signals responsive to respiratory activity of the person. | 1. A multi-sensor module comprising: a) a flexible strip of polyvinylidene fluoride (PVDF) polymer of a predetermined length and width dimension and being T-shaped with a leg of the T projecting out from the length dimension of the PVDF strip for a predetermined distance having a coating of metal on opposed major surfaces with first and second insulated electrical leads conductively and individually connected at one end of the strip to the metal coatings;b) first and second conductive electrodes coplanar with and spaced longitudinally from opposed ends of the flexible strip of PVDF polymer with third and fourth insulated electrical leads conductively and individually connected to the first and second conductive electrodes;c) an elongated T-shaped strip of a single-sided adhesive tape whose length and width dimensions both exceed the length and width dimension of the strip of PVDF polymer and sufficient to overlay the first and second conductive electrodes with a leg of the T on the T-shaped single sided adhesive tape overlaying the leg of the T-shaped strip of polymer; andd) an elongated strip of a double-sided adhesive tape arranged such that one side of the double-sided adhesive tape adheres to an adhesive on the T-shaped strip of single-sided adhesive tape with the T-shaped strip of PVDF polymer but not the first and second conductive electrodes, disposed there between and wherein the predetermined distance is adapted to reach the suprasternal notch of a patient when the strip of double-sided adhesive tape is adhered to the patient's midline chest area. | DYMEDIX CORPORATION | A61B005/0408 A61B005/00 A61B005/113 A61B005/0205 A61B005/08
US09585585 | B2 | 2017-03-07 | Electrode pad | 2014-04-17 | An electrode pad includes: a conductor layer; and an adhesive gel layer which is stacked on one surface of the conductor layer, the adhesive gel layer which contains 0.1 wt % or more of SnCl2.2H2O, and which has a pH of 3 to 6. The conductor layer may a conductive metal layer. The conductor layer may include a tin foil. | 1. An electrode pad comprising: a conductor layer; andan adhesive gel layer which is stacked on one surface of the conductor layer, the adhesive gel layer containing 0.1 wt % or more of SnCl2.2H2O, and the adhesive gel layer having a pH of 3 to 6,wherein the electrode pad is configured to be connected to a defibrillator, and the electrode pad is configured to apply an electric shock and to obtain an electrocardiogram. 2. The electrode pad according to claim 1, wherein the conductor layer includes a conductive metal layer. 3. The electrode pad according to claim 1, wherein the conductor layer includes a tin foil. 4. The electrode pad according to claim 1, wherein the conductor layer has an area of 50 cm2 or more, and the electrode pad is for an adult. 5. The electrode pad according to claim 1, wherein the conductor layer has an area of 15 cm2 or more, and the electrode pad is for a child. 6. An electrode pad comprising: a conductor layer; andan adhesive gel layer which is stacked on one surface of the conductor layer, the adhesive gel layer containing 0.1 wt % or more of SnCl2.2H2O, and the adhesive gel layer having a pH of 3 to 6,wherein the electrode pad is configured to obtain an electrocardiogram without being affected by a noise caused by chest compression. | NIHON KOHDEN CORPORATION | A61B005/0408 A61N001/04
US09597440 | B2 | 2017-03-21 | Fluid volume monitoring for patients with renal disease | 2015-02-04 | A method includes initiating a blood fluid removal session of a patient; monitoring an indicator of tissue fluid volume of the patient, or a portion thereof, during the blood fluid removal session; monitoring an indicator of blood fluid volume of the patient during the blood fluid removal session; determining whether a ratio of the indicator of tissue fluid volume to indicator of blood fluid volume is outside of a predetermined range; and altering the rate of fluid removal during the blood fluid removal session if the ratio is determined to be outside of the predetermined range. A blood fluid removal system may be configured to carry out the method. | 1. A method, comprising: initiating a blood fluid removal session of a patient with an initial blood fluid removal rate;monitoring an indicator of tissue fluid volume of the patient during the blood fluid removal session;monitoring an indicator of blood fluid volume of the patient during the blood fluid removal session;determining a first indicator of tissue fluid volume and a first indicator of blood fluid volume;acquiring a first set of data regarding the physiological health of the patient;altering the rate of blood fluid removal to a second blood fluid removal rate;determining a second indicator of tissue fluid volume and a second indicator of blood fluid volume;acquiring a second set of data regarding the physiological health of the patient;determining a preferable outcome measure based on the first and second sets of physiological data; andaltering the rate of blood fluid removal so that an indicator of tissue fluid volume and an indicator of blood fluid volume are within a pre-determined range of the preferable outcome measure. 2. The method of claim 1, wherein the outcome measure is any one of a degree of hypotension, a deviation from dry weight, or combinations thereof. 3. The method of claim 1, further comprising determining a ratio of the indicator of blood fluid volume to the indicator of tissue fluid volume; and altering the rate of blood fluid removal so that the ratio of the indicator of tissue fluid volume to the indicator of blood fluid volume is within a pre-determined range of the preferable outcome measure. 4. The method of claim 1, further comprising: determining whether the indicator of tissue fluid volume or the indicator of blood fluid volume crosses a predetermined threshold during the blood fluid removal session. 5. The method of claim 4, wherein if the indicator of blood fluid volume or the indicator of tissue fluid volume crosses the predetermined threshold, altering the rate of blood fluid removal. 6. The method of claim 1, wherein the indicator of tissue fluid volume is tissue impedance. 7. The method of claim 1, wherein the indicator of blood fluid volume is a hematocrit level, or an indicator thereof. 8. The method of claim 7, wherein measuring the hematocrit level comprises measuring oxygenated hemoglobin concentration. 9. The method of claim 1, wherein one or both of the indicator of tissue fluid volume and the indicator of blood fluid volume are measured with one or more implantable sensors. 10. The method of claim 1, wherein the blood fluid removal session is carried out with an implantable blood fluid removal device. 11. The method of claim 1, wherein the blood fluid removal session is carried out with a wearable blood fluid removal device. 12. The method of claim 1, wherein if the indicator of tissue fluid volume or the indicator of blood fluid volume is outside of a pre-determined range, an alert is provided. 13. A method carried out by a blood fluid removal system comprising: initiating a blood ... | MEDTRONIC, INC. | A61M037/00 C02F001/44 A61M001/16 A61B005/145 A61B005/00 A61B005/026 A61B005/053 A61M001/34 B01D065/02 A61M001/00 A61B005/0295 A61M001/14 B01D061/00 B01D061/32 A61M001/36 A61M001/28
US09589443 | B2 | 2017-03-07 | Method and apparatus for providing an emergency notification for an allergic reaction | 2014-09-02 | A method and an apparatus for providing a notification of a usage of a medical injector are disclosed. For example, the method determines location information of the medical injector. The method then detects the usage of the medical injector, and records a time of the usage of the medical injector. The method then sends the notification comprising the time at which the usage of the medical injector is detected and the location information of the medical injector. | 1. A method for providing a notification of a usage of a medical injector, the method comprising: determining, via a processor, location information of the medical injector;detecting, via the processor, the usage of the medical injector;recording, via the processor, a time of the usage of the medical injector;obtaining, via the processor, personalized information of an intended patient, the personalized information comprising a list of allergen triggers associated with the intended patient; andsending, via the processor, the notification comprising the time at which the usage of the medical injector is detected, the location information of the medical injector, and the personalized information. 2. The method of claim 1, wherein the personalized information comprises information to be used for providing an emergency care to the intended patient after the usage of the medical injector. 3. The method of claim 1, wherein the personalized information of the intended patient is configured in the medical injector. 4. The method of claim 3, wherein the personalized information is configured via a software application deployed in the medical injector. 5. The method of claim 1, wherein the personalized information is obtained from a network element of a network service provider. 6. The method of claim 1, wherein the personalized information is obtained via a local device. 7. The method of claim 1, wherein the personalized information is obtained upon the usage of the medical injector. 8. The method of claim 1, wherein the notification is sent to an emergency service provider. 9. The method of claim 1, wherein the notification is sent to a server of a network service provider. 10. The method of claim 9, wherein the server of the network service provider forwards the notification to an emergency service provider. 11. The method of claim 10, wherein the notification is forwarded to the emergency service provider in a format that the emergency service provider is capable of processing the notification. 12. The method of claim 9, wherein the server of the network service provider provides an additional notification to a list of recipients, wherein the list of recipients comprises one or more of: a family member, a guardian, a next of kin, a caregiver, a doctor, a neighbor, a school official, and a nurse. 13. The method of claim 1, wherein the personalized information is accessible by an emergency service provider on a subscription basis. 14. The method of claim 1, wherein the personalized information is configured via a web portal. 15. The method of claim 1, wherein the location information comprises a latitudinal coordinate and a longitudinal coordinate at which the medical injector is located. 16. The method of claim 15, wherein the location information further comprises an altitude at which the medical injector is located. 17. A non-transitory computer-readable storage device storing a plurality of instructions which, when executed by a proce... | AT&T Intellectual Property I, L.P. | G08B001/08 G08B021/18 G08B025/01 A61M001/00 A61B005/00
US09585584 | B2 | 2017-03-07 | Physiological signal monitor with retractable wires | 2016-01-04 | A physiological signal monitor having retractable wires may include a housing, a patch and a cradle. The housing may be adapted to carry a memory, a first electrical contact, a second electrical contact, and a processor in data communication with the memory. The patch may include a first side adapted to be secured to a patient and an opposing second side. The cradle connects to the second side of the patch and may be adapted to carry the housing. The cradle may include a wire retractor, a first electrical pad adapted to contact the first electrical contact, a second electrical pad adapted to contact the second electrical contact, a first sensing connector, a second sensing connector, a first wire connecting the first electrical pad to the first sensing connector, and a second wire connecting the second electrical pad to the second sensing connector. | 1. A physiological signal monitor having retractable wires, the physiological signal monitor comprising: a housing comprising: a memory,a first electrical contact in data communication with the memory,a second electrical contact in data communication with the memory, anda processor in data communication with the memory;a patch comprising an adhesive first side adapted to be secured to a patient and an opposing second side; anda cradle, fixedly connected to the second side of the patch, the cradle being adapted to removably carry the housing and further comprising: a wire retractor,a first electrical pad adapted to contact the first electrical contact,a second electrical pad adapted to contact the second electrical contact,a first sensing connector,a second sensing connector,a first wire connecting the first electrical pad to the first sensing connector, wherein the wire retractor is configured to extend and retract the first wire to vary a linear distance between the first electrical pad and the first sensing connector, anda second wire connecting the second electrical pad to the second sensing connector, wherein the wire retractor is configured to extend and retract the second wire to vary a linear distance between the second electrical pad and the second sensing connector,wherein the first sensing connector and the second sensing connector are configured to collect ECG data and store ECG data onto the memory. 2. The physiological signal monitor according to claim 1 wherein the housing further comprises a symptom button. 3. The physiological signal monitor according to claim 1 wherein the first and second sensing connectors are configured to connect to wearable electrodes. 4. The physiological signal monitor according to claim 1 wherein the first and second sensing connectors are shaped to receive a finger. 5. The physiological signal monitor according to claim 1 further comprising: a third sensing connector located on the first side of the patch and configured to collect ECG data and store ECG data onto the memory;wherein the housing further comprises a third electrical contact; andwherein the cradle further comprises a third electrical pad adapted to contact the third electrical contact and in electrical communication with the third sensing connector. 6. The physiological signal monitor according to claim 1 further comprising a wireless radio configured to transmit a portion of collected ECG data from the memory to a destination. 7. The physiological signal monitor according to claim 6 wherein the destination is a smart phone. 8. The physiological signal monitor according to claim 6 wherein the destination is a monitoring center. 9. The physiological signal monitor according to claim 1 further comprising a display screen that is configured to display collected ECG data. 10. The physiological signal monitor according to claim 1 wherein the housing is detachably connected to the cradle. 11. The physiological signal monitor according to... | Medicomp, Inc. | A61B005/0408 A61B005/044 A61B005/00 A61B005/0432 A61B005/0404
US09572979 | B2 | 2017-02-21 | Artifact control and miniaturization of the safe direct current stimulator for neural prostheses | 2012-12-20 | An embodiment in accordance with the present invention provides a device and method to deliver direct ionic current safely to target neural tissue, while also eliminating interruptions in the output of the device that can result from the non-ideal operation of the valves used to control the current flow in the device. The device includes two valve-operated systems that work in tandem. The first and second current producing systems are configured to be used together in order to eliminate the periodic interruptions in current flow. In use, one system drives current through the target tissue, while the other system closes all of the valves first and then opens its valves in sequence. This intermediate step of closing all of the valves prevents unintended current shunts through either system. The device also includes two conductors to direct the flow of direct current into the target tissue. | 1. A device for delivering direct current, comprising: a first set of two electrodes and a second set of two electrodes configured to receive alternating current;a first set of valves, wherein the first set of valves comprises a first and second pair of valves, and a second set of valves, wherein the second set of valves comprises a third and fourth pair of valves, where the first and second sets of valves are configured to be opened and closed and are further configured to switch in phase with the alternating current applied to the first set of two electrodes and the second set of two electrodes;a tube filled with conductive material and configured to direct the direct current flow of ions into target tissue; andwherein the device is configured such that the first set of valves is closed when the third and fourth pairs of valves are being opened and the second set of valves is closed when the first and second pairs of valves are being opened. 2. The device of claim 1 wherein the conductor comprises a tube defining a hollow lumen extending therethrough. 3. The device of claim 2 wherein the hollow lumen of the tube is filled with a conductive material. 4. The device of claim 3 wherein the conductive material is an ionic solution or an ionic hydrogel. 5. The device of claim 1 further comprising a housing. 6. The device of claim 5 wherein the housing comprises layers. 7. The device of claim 6 wherein each one of the layers of the housing contains one of the electrodes and the first set of valves and the second set of valves. 8. The device of claim 1 wherein the valves comprise mechanical valves. 9. The device of claim 8 wherein the mechanical valves comprise Nitinol wire. 10. The device of claim 1 wherein the valves comprise a bridge rectifier. 11. The device of claim 1 wherein the valves comprise an ionic diode. 12. A method for delivering direct current comprising: applying alternating current to a first set of two electrodes and second set of two electrodes immersed in an ionic solution;switching a first and second set of valves to be opened and closed in sequence and in phase with the alternating current applied to the first and second sets of electrodes, wherein the first set of valves comprises a first and second pair of valves, and wherein the second set of valves comprises a third and fourth pair of valves; anddirecting the direct current flow of ions into a target tissue,wherein the first set of valves are closed when the third and fourth pairs of valves are being opened and the second set of valves are closed when the first and second pairs of valves are being opened. 13. The method of claim 12 further comprising using a conductor to direct the direct current flow of ions into the target tissue. 14. The method of claim 13 wherein the conductor comprises a tube defining an elongate inner lumen. 15. The method of claim 14 wherein the elongate inner lumen of the tube is filled with a conductive material. 16. The method of claim... | THE JOHNS HOPKINS UNIVERSITY | A61N001/36 A61B005/11 A61N001/32 A61N001/44 A61N001/20 A61N001/30
US09582833 | B2 | 2017-02-28 | Systems and methods for determination of individual activity | 2015-09-21 | Systems and methods are discussed for providing sensor enhanced safety, recovery and activity evaluation systems. Sensors, such as accelerometers, that monitor individual activity-level related data provide data to an activity evaluation module. The activity evaluation module analyzes the received data to determine an activity level associated with the individual. The activity level determination may be employed in providing feedback to an individual. | 1. An activity evaluation system, comprising: an electronic evaluation module configured to: collect, from at least a first sensor and a second sensor, wherein the second sensor is a non-wearable sensor, activity level-related data, the activity level-related data being data indicative of horizontal body position and vertical body position, and data indicative of one or more of body movement, body orientation, frequency of movement, duration of movement and movement distance of an employee associated with but distinct from a workplace entity;determine, based upon the activity-related data collected by the at least first sensor and the second sensor, horizontal body position data and vertical body position data; analyze the collected activity level-related data, the horizontal position data, and the vertical body position data to determine an activity evaluation indicative of an activity safety level of the employee corresponding to activity of the employee conducted at the workplace; andoutput the activity evaluation; anda communications module configured to communicate at least one of the collected activity level-related data and the activity evaluation to a computer system operated by a second entity distinct from both the workplace entity and the employee, the second entity computer system adjusting insurance-related parameters associated with a policy issued to the workplace entity based on the at least one of the collective activity level-related data and the activity evaluation. 2. The system of claim 1, wherein the at least first sensor is worn by the employee, and is configured to provide a notification if the at least one sensor is removed from the employee. 3. The system of claim 2, wherein the at least first sensor comprises at least one 3-axis accelerometer. 4. The system of claim 1, wherein the electronic evaluation module is further configured to disregard at least one of small movements below a threshold distance and brief movements below a threshold duration corresponding to the horizontal body position, the vertical body position, and the one or more of the body movement, the body orientation, the frequency of movement, the duration of movement and the movement distance of the employee in the determination of the activity evaluation. 5. The system of claim 1, further comprising an output device configured to provide feedback that is based at least in part on the activity evaluation. 6. The system of claim 5, wherein the output device is configured to provide real-time feedback to at least one of the employee and the workplace entity, the feedback comprising at least one of a visual, audio or tactile stimulus. 7. The system of claim 1, wherein the at least first sensor further comprises at least one sensor worn by the employee, and the activity level is at least partially representative of physical activity of the employee. 8. An activity evaluation system, comprising: at least a first sensor and a second sensor, wherein th... | HARTFORD FIRE INSURANCE COMPANY | G06Q040/08 A61B005/11 G06Q050/22
US09603669 | B2 | 2017-03-28 | Pressure sensing for a multi-arm catheter | 2015-08-10 | A method for operating a medical probe includes pressing a distal end of the medical probe, which includes one or more arms that extend diagonally outward from a central shaft and have respective position transducers coupled thereto, against an intra-body surface, so as to cause the arms to exert pressure on the surface and bend with respect to the central shaft in response to the pressure. Positions of the respective position transducers coupled to the arms are measured, and the pressure exerted by the arms is estimated responsively to the measured positions. | 1. A method for operating a medical probe having a central shaft, comprising: pressing one or more of a plurality of arms each having a distal end that extends outward from the central shaft with each arm having a position transducer coupled thereto, against an intra-body surface, so as to cause the arms to exert pressure on the surface and bend with respect to the central shaft in response to the pressure; measuring positions of the respective position transducers coupled to the arms using a processor; and estimating, using the processor, the pressure exerted by at least one arm on the intra-body surface in response to the measured positions by calculating at least one angle between the central shaft and the at least one arm, and estimating, using the processor, the pressure responsively to the at least one angle. 2. The method according to claim 1, wherein the medical probe comprises a catheter. 3. The method according to claim 1, wherein measuring the positions comprises applying one or more magnetic fields in a vicinity of the probe, receiving from the position transducers respective signals, which are generated by the position transducers responsively to the magnetic fields and are indicative of the respective positions of the position transducers, and calculating the positions based on the received signals. 4. The method according to claim 1, wherein estimating the pressure comprises calculating at least one angle between at least one respective pair of the arms, and estimating the pressure responsively to the angle. 5. The method according to claim 1, wherein estimating the pressure comprises applying to the measured positions a pre-calibrated relation between the pressure and the positions. 6. The method according to claim 1, wherein measuring the positions comprises measuring a position of an additional position transducer that is coupled to the central shaft, and wherein estimating the pressure comprises assessing the pressure responsively to the measured position of the additional position transducer. 7. The method according to claim 6, wherein estimating the pressure comprises calculating at least one distance between the additional position transducer and a respective at least one of the position transducers, and estimating the pressure responsively to the distance. 8. The method according to claim 6, wherein estimating the pressure comprises calculating at least one angle between the central shaft and a respective at least one of the arms, and estimating the pressure responsively to the angle. 9. The method according to claim 1, and comprising displaying an image of the arms and the surface to an operator, and selecting a graphical feature using which the arms are presented in the image responsively to the estimated pressure. 10. The method according to claim 1, and comprising selectively enabling sensing of signals by one or more electrodes coupled to at least one of the arms responsively to the estimated pressure. 11. A ... | Biosense Webster (Israel) Ltd. | A61B005/103 A61B005/117 A61B019/00 A61M025/01 A61M025/00 A61B017/00 A61B018/14 A61B018/00
US09603554 | B2 | 2017-03-28 | Systems, methods, and media for monitoring the condition of a patient's heart | 2013-02-04 | Receiving a plurality of images of a first wall of the patient's heart, the plurality including a first image captured at a time ij and a second image captured at a time t2, determining, based on the plurality of images, a first characteristic of movement of at least a wall portion of the first wall during a time period spanning time t1 and time t2, the first characteristic of movement being determined by using one or more image processing techniques, and the first, characteristic of movement being based on at least one of: (i) a shape of the wall portion in the first image and a shape of the wall portion in the second image, and (ii) a location of the wall portion in the first image and a location of the wall portion in the second image: and outputting an indication of the first characteristic of movement. | 1. A system for monitoring a condition of a patient's heart, the system comprising: a hardware processor that is configured to:receive a plurality of images of a first wall of the patient's heart, the plurality including a first image captured at a time t1 and a second image captured at a time t2;determine, based on the plurality of images, a first shape of at least a portion of the first wall at time t1 and a second shape of the at least a portion of the first wall at time t2, the first shape and the second shape being determined by using one or more image processing techniques;determine from at least the first shape and the second shape that the at least a portion of the first wall is moving in a wavelike pattern; andoutput an indication of an abnormality in the patient's heart in response to determining that the at least a portion of the first wall is moving in the wavelike pattern. 2. The system of claim 1, wherein the indication of the abnormality identifies a likelihood of the patient having pulmonary embolism. 3. The system of claim 1, wherein the indication of the abnormality identifies a likelihood of the patient experiencing a right ventricle (RV) overload. 4. A method for monitoring a condition of a patient's heart, the method comprising: receiving a plurality of images of a first wall of the patient's heart, the plurality including a first image captured at a time t1 and a second image captured at a time t2;determining, by a hardware processor, based on the plurality of images, a first shape of at least a portion of the first wall at time t1 and a second shape of the at least a portion of the first wall at time t2, the first shape and the second shape being determined by using one or more image processing techniques;determining from at least the first shape and the second shape that the at least a portion of the first wall is moving in a wavelike pattern; andoutputting an indication of an abnormality in the patient's heart in response to determining that the at least a portion of the first wall is moving in the wavelike pattern. 5. The method of claim 4, wherein the indication of the abnormality identifies a likelihood of the patient having pulmonary embolism. 6. The method of claim 4, wherein the indication of the abnormality identifies a likelihood of the patient experiencing a right ventricle (RV) overload. 7. A non-transitory computer-readable medium containing computer-executable instructions that, when executed by a processor, cause the processor to perform a method for monitoring a condition of a patient's heart, the method comprising: receiving a plurality of images of a first wall of a patient's heart, the plurality including a first image captured at a time t1 and a second image captured at a time t2;determining, based on the plurality of images, a first shape of at least a portion of the first wall at time t1 and a second shape of the at least a portion of the first wall at time t2, the first shape and the second shap... | The Arizona Board of Regents Mayo Foundation for Medical Education and Research | A61B005/11 A61B005/02 G06T007/00 G06T007/20 A61B008/08 A61B005/00 A61B008/06
US09585561 | B2 | 2017-03-07 | Ophthalmic surgical microscope with adaptive optics for optical wavefront compensation | 2014-07-25 | An ophthalmic surgical microscope can include a first light source configured to project a first light beam at an observer's eye. The microscope can include a first wavefront sensor. The first wavefront sensor can be configured to determine aberrations in the first reflection wavefront of a reflection of the first light beam. The microscope can include adaptive optical element(s). The adaptive optical element(s) can be controlled to modify the phase of incident light. The microscope can include a computing device in communication with the first wavefront sensor and the adaptive optical element(s). The computing device can be configured to generate the control signal to compensate for the aberrations and to provide the control signal to the adaptive optical element(s). A second light source and second wavefront sensor can be provided to compensate for aberrations of a subject's eye. | 1. An ophthalmic surgical microscope disposed in an optical path between an observer and a subject, comprising: a first light source configured to project a first light beam at an eye of the observer, a reflection of the first light beam from the eye of the observer including a first reflection wavefront;a first wavefront sensor disposed in an optical path of a reflection of the first light beam from the eye of the observer, the optical path of the reflection at least partially overlapping the optical path between the observer and the subject, the first wavefront sensor being configured to determine aberrations corresponding to the eye of the observer in a first reflection wavefront of the reflection of the first light beam;a second light source configured to project a second light beam at an eye of the subject;a second wavefront sensor disposed in an optical path of a reflection of the second light beam, the second wavefront sensor being configured to determine aberrations corresponding to the eye of the subject in a second reflection wavefront of the reflection of the second light beam, the second wavefront sensor distinct from the first wavefront sensor;an adaptive optical element disposed in the optical path between the observer and the subject, the adaptive optical element being configured to modify the phase of incident light to compensate for the aberrations in the first reflection wavefront and the second reflection wavefront in response to a plurality of control signals; anda computing device in communication with the first wavefront sensor and the adaptive optical element, the computing device being configured to: generate a first control signal to compensate for the aberrations in the first reflection wavefront;provide the first control signal to the adaptive optical element;generate a second control signal to compensate for the aberrations in the second reflection wavefront;provide the second control signal to the adaptive optical element. 2. The ophthalmic surgical microscope of claim 1, wherein:the first and second light sources are configured to intermittently project the first and second light beams in response to light source control signals received from the computing device; andthe computing device is in communication with the first and second light sources, the computing device being configured to generate the light source control signals based on respective wavefront compensation frequencies and to provide the light source control signals to the first and second light sources. 3. The ophthalmic surgical microscope of claim 1, wherein the first and second light sources comprise at least one of a laser source and super-luminescent diode(s). 4. The ophthalmic surgical microscope of claim 1, wherein the first and second wavefront sensors comprise at least one of: a Shack-Hartmann wavefront sensor, a Talbot-Moire wavefront sensor, a Tscherning aberrometer, a laser ray tracing aberrometer, or other aberrometry device(s). 5. The... | Novartis AG | G02C007/02 A61B003/00 A61B003/18 A61B005/11 A61B003/14 G02C013/00 A61B003/113 A61B005/107 A61B003/11 A61B003/13 G02B026/08 G02B027/00 A61F009/007 G02B021/00 A61B003/10 A61B003/12 A61F009/008
US09592392 | B2 | 2017-03-14 | Sensing and atrial-synchronized ventricular pacing in an intracardiac pacemaker | 2015-08-07 | A pacemaker implantable in a chamber of a patient's heart is configured to produce a filtered cardiac electrical signal by filtering a raw cardiac signal by an adjustable filter of a sensing module of the pacemaker. The sensing module is configured to receive the raw cardiac electrical signal comprising R-waves, T-waves and P-waves via electrodes coupled to the sensing module. The pacemaker is further configured to determine if the T-waves are distinct from the P-waves in the filtered cardiac electrical signal and adjust the filter to increase a difference between a feature of the P-waves and a feature of the T-waves in the filtered cardiac signal when the T-waves are not distinct from the P-waves. | 1. A method for use in an implanted medical device, the method comprising: producing a filtered cardiac electrical signal using an adjustable filter within a sensing module by filtering a raw cardiac electrical signal received from implanted electrodes operably connected to the sensing module, the raw cardiac electrical signal comprising R-waves, T-waves and P-waves via electrodes coupled to the sensing module;determining if the T-waves are distinct from the P-waves in the filtered cardiac electrical signal;adjusting the filter to increase a difference between a feature of the P-waves and a feature of the T-waves in the filtered cardiac signal when the T-waves are not distinct from the P-waves;determining P-wave sensing criteria based on the difference;sensing a P-wave from the filtered cardiac electrical signal when the P-wave sensing criteria are met; andsetting a ventricular pacing escape interval in response to sensing the P-wave. 2. The method of claim 1, wherein adjusting the filter to increase the difference comprises adjusting the filter to increase a difference between a peak P-wave amplitude and a peak T-wave amplitude in the filtered cardiac electrical signal. 3. The method of claim 2, wherein adjusting the filter comprises adjusting the filter to increase the peak T-wave amplitude in the filtered cardiac signal. 4. The method of claim 3, wherein determining the P-wave sensing criteria comprises determining a first threshold less than the maximum P-wave amplitude and a second threshold greater than the first threshold but less than the maximum T-wave amplitude, wherein sensing the P-wave from the filtered cardiac signal comprises sensing a crossing of the first sensing threshold by the filtered cardiac signal, setting a time limit, and not sensing a crossing of the second sensing threshold during the time limit. 5. The method of claim 1, wherein adjusting the filter comprises adjusting at least one of a center frequency and a bandpass width. 6. The method of claim 1, further comprising: determining a plurality of T-P intervals between consecutive pairs of T-waves and P-waves in the filtered cardiac electrical signal;detecting a decreasing trend in the plurality of T-P intervals; andadjusting at least one of the filter and a T-wave sensing window in response to detecting the decreasing trend; andsensing P-waves from the filtered cardiac signal when the P-wave sensing criteria are met outside the T-wave sensing window. 7. The method of claim 1, further comprising: detecting a decrease in a difference between a P-wave feature and T-wave feature in the filtered cardiac electrical signal; andadjusting the filter in response to detecting the decrease. 8. The method of claim 1, further comprising: repeating the adjusting of the filter and the determining if the T-waves are distinct from the P-waves in the filtered cardiac electrical signal;determining if the P-waves and the T-waves of the filtered cardiac electrical signal are distinct... | Medtronic, Inc. | A61N001/36 A61N001/365 A61N001/37 A61B005/04
US09568748 | B2 | 2017-02-14 | Methods of designing and fabricating custom-fit eyeglasses using a 3D printer | 2016-05-06 | The disclosed technology describes methods for the selection, design and production of custom-fit eyeglasses, using a 3D printer. Embodiments include an eye examination and biometric measurements of a patient. The data can be used to produce custom-fit eyeglass frames. Eyeglass selection is facilitated by the display of a selection of various frames in both digital and physical form. A 3D version of the patient's head may be created from digital images, which can be used to produce a final version of the eyeglass frame. Lens dimensions may be traced and the trace used to modify the eyeglass frame. Half of an eyeglass frame may be generated, from which a mirror image is created, and a final frame produced from the resulting image. Also disclosed is an electronic device system which receives, processes and transmits data for the production of custom-fit eyeglass frames. | 1. A method of 3D printing eyeglasses comprising the steps of: (a) measuring, based on a photograph or video of a person, biometric data of a head of said patient, including at least one of a distance between said patient's pupils, frontal curvature of patient's skull measured from temple to temple, distance from a front of said patient's temples to a back of said patient's ear, and dimensions and shape of said patient's eyes and bridge of the nose;(b) receiving a selection of an eyeglass frame from a plurality of eyeglass frames exhibited to a user, wherein said plurality of eyeglass frames exhibited to said user includes at least two said eyeglass frames having a different one of the following: a) thickness between a top of said frame and a lens opening, b) length of left and right arms, c) different bridges for a nose, d) a different lens opening width or height, and e) color;(c) printing said selection of said eyeglass frame layer by layer with a three-dimensional printer, after first modifying a shape of at least one portion of said selection of said eyeglass frame, using at least one of a) said patient biometric data, b) a color of at least a part of said selection of said eyeglass frame. 2. The method of claim 1, further including a step of modifying a shape of hinges for said selected style based on said modifying said shape of said eyeglass frame to match said printed eyeglass frame dimensions and printing such modified hinges. 3. The method of claim 1, wherein said step of exhibiting a plurality of eyeglass frames comprises a combination of exhibiting actual eyeglass frames and selectable electronically displayed versions thereof, showing examples of said eyeglass frames modifying a shape carried out during previous steps of said printing. 4. The method of claim 1, further including a step of taking a series of digital images of said patient's head, comprising images of at least the face and sides of said patient's head and, before said step of printing, modifying said shape of said at least two different and separate portions of said selection of said style of eyeglass frame, based on a superposition of said selection of said style of eyeglass frame on said digital images. 5. The method of claim 4, wherein a three-dimensional version of said patient's head is generated from said series of digital images, using said patient biometric data. 6. The method of claim 5, wherein said left and right arms of said selection of said style of eyeglass frame are generated by form-fitting two curves and combining said two curves, one of said curves sized using the shape and size of one of said left and right arms. and the second of said curves having the shape of one of said patient's temples determined using said patient's biometric data and said three-dimensional version of patient's head. 7. The method of claim 1, wherein a single outline of at least one said lens is traced, and the dimensions of such lens are used to modify the shape of th... |  | A61B003/04 G02C013/00 G02C007/02 A61B003/00 A61B003/11 B33Y050/00 B33Y080/00 B33Y010/00 B33Y030/00 B33Y040/00 A61B005/103
US09579067 | B2 | 2017-02-28 | Detection of a leading stroke risk indicator | 2013-06-26 | Embodiments of a system and method for detecting a leading stroke risk indicator using low-cost, non-contact visual computing methods are generally described herein. In some embodiments, a video camera is arranged to capture a video of a face of a subject to be evaluated for having a stroke risk indicator. A memory is provided for storing data. A processor is coupled to the memory and is arranged to analyze processed image data associated with the video of the face of the subject captured by the video camera. The processor is further arranged to determine whether the processed image data exhibits a leading indicator for carotid artery stenosis. | 1. A device for detecting a leading stroke risk indicator, comprising: a video camera configured to capture a video of a face of a subject to be evaluated for having a stroke risk indicator;a memory for storing the video; anda processor, coupled to the memory, the processor configured to: process the video to produce a first pulse waveform associated with a pulse of a right side of the face of the subject and to produce a second pulse waveform associated with a pulse of a left side of the face of the subject;identify a peak of the first pulse waveform and identify a peak of the second pulse waveform;analyze the first and second pulse waveforms to measure a phase shift between the peak of the first pulse waveform and the peak of the second pulse waveform; anddetermine whether the subject exhibits a leading indicator for carotid artery stenosis based on the phase shift. 2. The device of claim 1, the processor comprising a local video processing device configured to perform image processing of the video to produce the first and second pulse waveforms. 3. The device of claim 1 further comprising a transceiver, the transceiver configured to forward the video to the processor, the processor comprising a remote video processing device, the remote video processing device to perform image processing of the forwarded video to produce the first and second pulse waveforms. 4. The device of claim 1, wherein the processor is configured to determine the leading indicator for carotid artery stenosis is exhibited when the phase shift exceeds a predetermined value. 5. The device of claim 1, wherein the first and second pulse waveforms are processed by the processor to cross-correlate the first and second pulse waveforms to measure the phase shift. 6. The device of claim 1, wherein the video camera provides video data to a remote user via a video communications module. 7. The device of claim 6 further comprising a speaker, wherein the remote user uses the provided video data to provide audio instructions to the subject via the speaker. 8. A method fur detecting a leading stroke risk indicator, comprising: capturing, at a video capture device, a video of a face of a subject;processing, by a video image processor, the video to produce a first pulse waveform associated with a pulse of a right side of the face of the subject and to produce a second pulse waveform associated with a pulse of a left side of the face of the subject;identifying a peak of the first pulse waveform and a peak of the second pulse waveform;analyzing the first and second pulse waveforms to measure a phase shift between the peak of the first pulse waveform and the peak of the second pulse waveform; anddetermining whether the subject exhibits a leading indicator for carotid artery stenosis based on the phase shift; andgenerating a report indicating stenosis risk is detected and suggesting the subject visit a doctor for verification when the analysis of the first and second pulse waveforms de... | Intel Corporation | A61B005/00 A61B005/02
US09602779 | B2 | 2017-03-21 | System for passenger monitoring | 2013-07-09 | In one aspect, the present invention embraces a system for passenger monitoring. The system typically includes a monitoring device and a monitor positioned in a motor vehicle. The monitoring device typically includes a camera having a field of view directed towards a first passenger location in the motor vehicle. The monitor typically includes a user interface and a processor in communication with the user interface and the monitoring device. The user interface typically includes a visual display. The processor is typically configured to receive images from the camera and display the images on the visual display in near real time. | 1. A system for passenger monitoring, comprising: a first monitoring device positioned in a motor vehicle, the first monitoring device comprising a first camera having a field of view directed towards a first passenger location in the motor vehicle;a second monitoring device positioned in the motor vehicle, the second monitoring device comprising a camera having a field of view directed towards a second passenger location in the motor vehicle, the second monitoring device being in communication with a mobile device;the mobile device comprising a user interface, a communications system, a motion sensor, and a processor in communication with the user interface, the communications system, the motion sensor, and the first monitoring device, the user interface comprising a visual display, the processor being configured to operate a passenger monitoring application, the passenger monitoring application being configured to: receive images from the first camera and display the images on the visual display in near real time;detect motion using the motion sensor;in response to receiving images from the first camera and displaying the images on the visual display and a predetermined amount of detected motion, disable any telephone and text-messaging functionality of the communications system;receive images from the second monitoring device's camera and display the images on the visual display in near real time;toggle between displaying images from the first monitoring device on the visual display and images from the second monitoring device on the visual display;determine that there is a passenger issue associated with the first monitoring device or the second monitoring device; andcontinuously display images from the monitoring device associated with the passenger issue in response to determining that there is a passenger issue associated with the first monitoring device or second monitoring device and disable the toggle between displaying images from the first monitoring device on the visual display and images from the second monitoring device on the visual display. 2. The system for passenger monitoring according to claim 1, comprising a seat sensing pad positioned in a child safety seat, the seat sensing pad being configured to detect (i) moisture in the child safety seat, (ii) the temperature of a passenger located in the child safety seat, and/or (iii) the heart rate of a passenger located in the child safety seat, wherein the seat sensing pad is in communication with the mobile device, and wherein the passenger monitoring application is configured to display information from the seat sensing pad on the visual display. 3. The system for passenger monitoring according to claim 1, wherein the passenger monitoring application is configured to (i) analyze the images received from the first camera to detect changes to a passenger's color and (ii) provide a notification via the user interface of a detected change to a passenger's color. 4. The system for... | - | H04N007/18 A61B005/00 A61B005/0205 B60R001/00 B60R011/00 A61B005/11
US09585574 | B2 | 2017-03-07 | Magnetic resonance system and method including an automated non-magnetic medical monitor | 2009-02-02 | In magnetic resonance imaging (MRI), the powerful magnetic fields can interfere with, damage, cause premature failure in, and attract certain non-MR safe instruments. Electromagnetic ally sensitive components are eliminated in favor of MR safe components, such as ceramic piezoelectric components and bi-metallic components. Instruments that previously had to be kept a safe distance away from the main magnet (12), e.g., beyond the 5 Gauss line, while a patient was being scanned are now allowed near the patient without fear of damage to the instrument (40) or danger to the patient and medical staff or the MRI device (10). | 1. A magnetic resonance system comprising: a main magnet for generating a substantially uniform main magnetic field in an examination region;a gradient coil assembly for imposing gradient magnetic fields on the main magnetic field in the examination region, spatially encoding the main magnetic field;a radio frequency assembly for inducing magnetic resonance in selected dipoles of a subject in the examination region, and receiving the magnetic resonance; andan automated non-magnetic monitor disposed in the examination region to measure at least one physiological parameter of the subject, the non-magnetic monitor including one of a blood pressure monitor and a gas analysis monitor, wherein the non-magnetic monitor further includes an electrically operated pump disposed in the main magnetic field. 2. The magnetic resonance system of claim 1 wherein the pump includes a piezoelectric ceramic peristaltic pump. 3. The magnetic resonance system as set forth in claim 2, further including: a high voltage driver for the piezoelectric pump disposed in the examination region. 4. The magnetic resonance system as set forth in claim 1, wherein the monitor includes at least one valve disposed in the main magnetic field. 5. The magnetic resonance system as set forth in claim 4, wherein the at least one valve includes: a piezoelectric ceramic diaphragm valve; anda high voltage driver for the piezoelectric diaphragm valve. 6. The magnetic resonance system as set forth in claim 1, wherein the monitor includes a blood pressure monitor, the blood pressure monitor further including: at least one valve disposed in the main magnetic field;a controller for controlling high voltage drivers for driving the pump and the at least one valve;a memory for storing at least blood pressure readings and a time at which they were taken;an electromagnetically compatible enclosure around the controller and the memory to shield from radiate emissions. 7. The magnetic resonance system as set forth in claim 1, wherein the main magnet generates a magnetic field of at least 2500 Gauss (0.25 T) in the examination region. 8. A method of magnetic resonance comprising: generating a main magnetic field with a main magnet of at least 2500 Gauss of a magnetic resonance imaging device;applying gradient magnetic fields to the examination region with a gradient coil system;applying RF pulses to the examination region with an RF assembly;controlling at least one valve and at least one pump located in the at least 2500 Gauss main magnetic field to alternately inflate and deflate a blood pressure cuff. 9. The method as set forth in claim 8, further including: inflating a pressure cuff located in the main magnetic field by closing a first, linear piezoelectric ceramic diaphragm valve, closing a second, piezoelectric ceramic diaphragm dump valve, and actuating a piezoelectric ceramic pump;reading a pressure by releasing air from the pressure cuff by opening the first valve and turning the pump off;... | KONINKLIJKE PHILIPS N.V. | A61B005/055 A61B005/022 A61B005/021 G01R033/28
US09579055 | B1 | 2017-02-28 | Apparatus for non-invasive fetal biosignal acquisition | 2008-10-17 | An apparatus for measuring biopotential signals comprises a plurality of electrodes embedded or affixed to a wearable worn about the torso of a pregnant subject, enabling the non-invasive acquisition of electrocardiographic signals and the extraction of separate fetal and maternal electrocardiographic signals therefrom. The wearable is stretchable or adjustable to accommodate any maternal body habitus and can advantageously employ dry physiologic electrodes to eliminate the step of skin preparation and provide longer-term monitoring that is also both more convenient and more comfortable. | 1. An apparatus for non-invasively acquiring the electrocardiogram of a fetus comprising: a wearable worn completely about a torso of a pregnant subject, the torso having a front, a back, and two sides,a plurality of dry ECG electrodes affixed or embedded in the wearable, such that the wearable when properly worn positions at least eight dry ECG electrodes about the torso of the pregnant subject, at least two dry ECG electrodes on each of the sides, the back, and the front of the torso of the subject, and at least one of the dry electrodes is secured to the wearable by a snap connector, anda plurality of connectors providing an electrical pathway from each of the plurality of dry ECG electrodeswherein the dry ECG electrodes are capable of being connected to an electronic device which is capable of modifying and/or re-transmitting electrical signals or modified electrical signals received from the plurality of dry ECG electrodes. 2. The apparatus of claim 1, where at least one of the dry electrodes has an anchoring member to promote sustained lower-impedance electrical contact with the skin and comfortably help to maintain electrode placement. 3. The apparatus of claim 1, where the dry electrodes are reinforced by a stiffener at their place of attachment to the wearable. 4. The apparatus of claim 1, where the wearable is an elastic garment. 5. The apparatus of claim 1, where the wearable is secured about the torso of the subject by hook-and-loop fasteners. 6. An apparatus for non-invasively acquiring the electrocardiogram of a fetus comprising a wearable worn completely about the torso of a pregnant subject, the torso having a front, a back, and two sides,a plurality of dry ECG electrodes affixed or embedded in the wearable, such that the wearable when properly worn positions at least four dry ECG electrodes about the torso of the pregnant subject, at least one dry ECG electrode on each of the sides, the back, and the front of the torso of the subject, and at least one of the dry electrodes is secured to the wearable by a friction fit connector, anda plurality of connectors providing an electrical pathway from each of the plurality of dry ECG electrodeswherein the dry ECG electrodes are capable of being connected to an electronic device capable of modifying and/or re-transmitting electrical signals or modified electrical signals received from the plurality of dry ECG electrodes. 7. The apparatus of claim 6, where at least one of the dry electrodes has an anchoring member to promote sustained lower-impedance electrical contact with the skin and comfortably help to maintain electrode placement. 8. The apparatus of claim 6, where the dry electrodes are reinforced by a stiffener at their place of attachment to the wearable. 9. The apparatus of claim 6, where the wearable is an elastic garment. 10. The apparatus of claim 6, where the wearable is secured about the torso of the subject by hook-and-loop fasteners. | Orbital Research Inc. | A61B005/04 A61B005/00 A61B005/0444
US09560988 | B2 | 2017-02-07 | System and method for rendering an image of an elongate medical device | 2010-12-29 | A system for visually rendering an elongate medical device in a body is provided. The system includes an electronic control unit configured to find a measured physical location for each of a plurality of position sensors on the elongate medical device. The electronic control unit is further configured to apply a spline function to each of the measured physical locations to determine a display location for each position sensor. The electronic control unit is further configured to interpolate between display locations of adjacent position sensors to identify display locations for portions of the elongate medical device between adjacent position sensors. The electronic control unit is further configured to generate image data for display of an image of the elongate medical device including the display locations of the position sensors and the display locations of the portions of the elongate medical device between adjacent position sensors. | 1. A system for visually rendering an elongate medical device in a body, said device having a distal and a proximal end, comprising: an electronic control unit comprising a central processing unit and an input/output interface configured to receive signals generated by a plurality of position sensors on said elongate medical device and to output said image data to a display, said electronic control unit configured to: find a measured physical location for each of said plurality of position sensors on said elongate medical device within said body;compute and apply a spline function to each of said measured physical locations to determine a display location for each position sensor;interpolate between display locations of adjacent position sensors to identify display locations for portions of said elongate medical device between said adjacent position sensors; and,generate image data for display of an image of said elongate medical device including said display locations of said position sensors and said display locations of said portions of said elongate medical device between said adjacent position sensors. 2. The system of claim 1 wherein said spline function is a thin plate spline function. 3. The system of claim 1 wherein said electronic control unit is further configured, in computing and applying said spline function, to determine a first approximate location for a first position sensor of said plurality of position sensors responsive to a first set of coordinates for said plurality of position sensors along a first coordinate axis and a second approximate location for said first position sensor responsive to a second set of coordinates for said plurality of position sensors along a second coordinate axis. 4. The system of claim 3 wherein said display location for a first position sensor is determined responsive to said first approximate location and said second approximate location of said first position sensor. 5. The system of claim 1 wherein said electronic control unit is further configured, in computing and applying said spline function, to determine a distance from a distal position sensor of said plurality of position sensors to each of the other position sensors of said plurality of position sensors. 6. The system of claim 1 wherein said display location of a first position sensor of said plurality of position sensors is said measured physical location of said first position sensor. 7. The system of claim 6 wherein said first position sensor is located nearer said distal end of said device than any other position sensor of said plurality of position sensors. 8. The system of claim 6 wherein said first position sensor is located nearer said proximal end of said device than any other position sensor of said plurality of position sensors. 9. The system of claim 1 wherein a distance between the display location of a first position sensor of said plurality of position sensors and the measured physical location of said first posit... | St. Jude Medical, Atrial Fibrillation Division, Inc. | A61B005/05 A61B005/06 A61B005/00
US09597145 | B2 | 2017-03-21 | Non-thermal ablation system for treating tissue | 2009-08-19 | Systems and methods for non-thermal ablation of tissue are provided. A non-implantable minimally invasive system for treatment of tissue in a body via direct current ablation is provided including a catheter, a plurality of electrodes for deployment through the catheter, a power source for applying power to the electrodes, and a fixation element for maintaining the catheter in a treatment position during treatment of the tissue. A minimally invasive method for treating tissue in a body via direct current ablation is provided including inserting a catheter into the body such that a portion of the catheter remains outside of the body, deploying a fixation element to fix the catheter in a treatment position, deploying a plurality of electrodes through the catheter, applying power to the plurality of electrodes, using the electrodes to apply a current to the tissue, and removing the catheter from the body. | 1. A minimally invasive method for treating tissue in a body via direct current ablation comprising: inserting a catheter into the body, wherein a portion of the catheter remains outside of the body when the catheter is in a treatment position;deploying a fixation element associated with the catheter to fix the catheter in the treatment position;determining a treatment zone shape adjacent to the treatment position;deploying a plurality of electrodes through the catheter into the tissue proximate the catheter and corresponding to the treatment shape;determining treatment parameters for each of the deployed catheters extending from the treatment position, the treatment parameters including both dose (Coulomb/electrode) and time at a predetermined current level to deliver the dose, wherein the treatment parameters are determined to ablate the treatment zone shape based on direct current ablation by the electrodes;inputting the determined treatment parameters into at least one of a power source and a processor;applying current between about 10 and 100 mA of direct current per electrode and power having less than 3200 mW per electrode to deliver a charge to each of the plurality of electrodes using the power source, wherein the direct current applied is based on the treatment parameters;wherein upon application of the direct current, at least one of the plurality of electrodes imparts at least one of a high pH and a low pH in a treatment zone proximate to each electrode of the plurality of electrodes to create a necrotic zone in the treatment zone, wherein application of the direct current is substantially non-thermal; andstopping the application of the direct current to the treatment zone once the necrotic zone corresponds to the treatment zone shape. 2. The minimally invasive method of claim 1, wherein the treatment zone shape corresponds to a lesion or a targeted area in the body. 3. The minimally invasive method of claim 2, wherein the treatment parameters further includes an electrode insertion length. 4. The minimally invasive method of claim 2, wherein an ultrasound, an endoscopy, an MRI, a PET, or a CT is used to determine the targeted area in the body. 5. The minimally invasive method of claim 1, further comprising visualizing the catheter, the fixation element, and the electrodes during deployment or treatment using magnetic resonance, ultrasound, or fluoroscopy. 6. The minimally invasive method of claim 1, wherein deploying the fixation element comprises inflating a balloon. 7. The minimally invasive method of claim 1, wherein the treatment imparts a temperature increase in the tissue of less than that required to cause thermal damage to the tissue. 8. The minimally invasive method of claim 1, wherein a charge of 15 to 90 coulombs is delivered to each electrode of the plurality of electrodes. 9. The minimally invasive method of claim 1, wherein inserting the catheter into the body comprises inserting the catheter into a body lumen, ... | Prostacare Pty Ltd | A61B018/18 A61B018/14 A61B005/055 A61B008/08 A61B018/00 A61B018/12
US09591990 | B2 | 2017-03-14 | Automated catalog and system for correction of inhomogeneous fields | 2008-03-12 | A method for providing a localization system with detailed information regarding a catheter's construction, while at the same time preventing operator input errors, for use in a three-dimensional localization field, including providing a catheter having at least one feature, providing a catheter catalog for use by the localization system, wherein the catheter catalog comprises reference data relating to features of the catheter, placing the catheter into the localization field, creating a map with the localization field, locating the catheter on the map, and correlating features of the catheter within the localization field with measurements made by the localization system when the feature is at various locations. | 1. A method for locating features of a catheter for use in a localization system, comprising: providing a catheter catalog for use by the localization system, wherein the catheter catalog comprises reference data relating to features of a plurality of catheters, and wherein the reference data comprises electrical characteristics of one or more electrodes on a plurality of catheters;providing a catheter having at least one feature, reference data for the provided catheter being within the catheter catalog;placing the catheter into a localization field;creating a map with the localization field;locating the catheter on the map;correlating features of the catheter within the localization field with measurements made by the localization system when the features are at various locations. 2. The method according to claim 1, wherein the reference data comprises dimensional data of a plurality of catheters. 3. The method according to claim 2, wherein the dimensional data comprises catheter diameter data of a plurality of catheters. 4. The method according to claim 2, wherein the dimensional data comprises dimensional data pertaining to one or more electrodes on a plurality of catheters. 5. The method according to claim 4, wherein the dimensional data comprises interelectrode spacing data of a plurality of catheters. 6. The method according to claim 2, wherein the dimensional data comprises distal end length data of a plurality of catheters. 7. The method according to claim 2, wherein the dimensional data comprises orientation data. 8. A method for locating features of a catheter for use in a localization system, comprising: providing a catheter catalog for use by the localization system, wherein the catheter catalog comprises reference data relating to a plurality of features of a plurality of catheters, and wherein the reference data comprises electrical characteristics of one or more electrodes on a plurality of catheters;providing a catheter having at least a first feature and a second feature, reference data for the provided catheter being within the catheter catalog;placing the catheter into a localization field generated by the localization system;locating the first feature of the catheter using the localization system; andlocating the second feature of the catheter using the reference data for the provided catheter from the catheter catalog and the location of the first feature of the catheter according to the localization system. 9. The method according to claim 8, wherein the second feature of the catheter is incapable of being located using the localization system. 10. A method for locating features of a catheter for use in a localization system, comprising: providing a catheter catalog for use by the localization system, wherein the catheter catalog comprises reference data relating to features of a plurality of catheters;providing a catheter having a plurality of features, reference data for the provided catheter being within the cat... | St. Jude Medical, Atrial Fibrillation Division, Inc. | A61B034/20 A61B005/06 A61B005/042 A61B006/00 A61B017/00
US09577596 | B2 | 2017-02-21 | System and method for personalization of an audio equalizer | 2013-03-08 | The invention is directed to synthesizing a personalized audio equalization filter based on an individual's hearing profile when listening to audio signals using a preferred electronic means of transduction and production of the audio signals through headphones, earphones, or loudspeakers and is presented in two steps. In the first step, the deviation of the listener's hearing profile, when the preferred listening device is donned, is measured and recorded relative to predetermined equal-loudness contours (e.g., ISO standard equal-loudness contours). The hearing profile is used to compute an equalization filter such that when the audio signal to be reproduced is played through the filter, the equal-loudness contour for a specified phon level is restored. Thus, the invention compensates for deviations of the user's listening device, the user's own hearing profile from a standard hearing profile that represents natural hearing, and other factors. The equalization filter can be adapted to any phon level through adaptation of filter coefficients as a function of the volume of the listening level. | 1. A method for automatically generating a personalized equalization filter for listener, the method comprising: measuring a first hearing profile of the listener as a deviation of a first recorded response profile, obtained from a first equal loudness hearing test when the listener is listening through a personal listening device in a personal listening environment, from a first reference equal-loudness contour associated with a first given phon level;automatically generating a first personalized equalization filter based on the measured deviation of the first hearing profile such that application of the personalized equalization filter to an audio signal played through the personal listening device provides an equalized listening profile that recovers the equal-loudness contour for which the hearing profile was measured;applying the first personalized equalization filter to an audio signal played through the personal listening device; andautomatically adapting the personalized equalization filter to a new phon level that differs from the phon level for which the listener's hearing profile was measured so that the personalized equalization filter automatically adapts to match an equal-loudness contour of the new phon level,wherein automatically adapting the personalized equalization filter to a new phon level that differs from the phon level for which the listener's hearing profile was measured comprises: automatically adapting the personalized equalization filter based on a second recorded response profile and a second reference equal-loudness contour associated with a second given phon level,wherein automatically adapting the personalized equalization filter based on the second recorded response profile and the second reference equal-loudness contour associated with the second given phon level comprises: measuring a second hearing profile of the listener as a deviation of the second recorded response profile from the second reference equal-loudness contour;automatically generating a second personalized equalization filter based on the measured deviation of the first hearing profile; andgenerating a third personalized equalization filter by deriving coefficients for the third personalized equalization filter based on coefficients for the first and second personalized equalization filters. 2. A method according to claim 1, wherein measuring the first hearing profile of the listener comprises: conducting a first equal loudness hearing test including presenting a user interface to the listener, the user interface providing a first set of test tones and allowing the listener to adjust and set the relative volume level of each test tone to a level at which the listener perceives all of the tones to be at the same loudness for the first given phon level;recording a phon level set by the listener for each test tone to produce the first recorded response profile; andmeasuring the hearing profile of the listener as a deviation of the first recorded res... | SOUND INNOVATIONS, LLC | H03G005/16 H03G005/00 H04R025/00 A61B005/12
US09585571 | B2 | 2017-03-07 | Method and implantable medical system for monitoring respiratory parameters and a corresponding computer program and a corresponding computer-readable storage medium | 2012-08-02 | A method and an implantable medical system for monitoring respiratory parameters, and a corresponding computer program and a corresponding computer-readable storage medium which can be used in particular for monitoring, especially for remote monitoring of the health condition of a patient with cardiac insufficiency that provides an improved method for determining the functional capacity of the cardiovascular system with consideration for stress. | 1. An implantable medical system comprising at least a pressure sensor configured to be disposed in a patient, wherein said pressure sensor at least temporarily and continuously detects blood pressure signals;a time-registration unit;a data processing system coupled with said pressure sensor and said time-registration unit;wherein the data processing system is configured to register blood pressure values, at least temporarily;evaluate the registered blood pressure values from said blood pressure signals to determine data that describes a load;evaluate the registered blood pressure values to determine data that describe respiration;evaluate said respiration from said data that describes respiration to determine a diagnostic quantity that depends on the data that describes the load;determine the diagnostic quantity through a fit of at least two different fit functions to a curve, wherein the curve describes a dependence of the respiration on the data that describes the load, ora fit function is fit to the curve, wherein the curve describes the dependence of the respiration on the data that describes the load;determine and evaluate a quality of the fit, wherein a type of shape of the fit, or a quantity derived from a vector of the quality of the fit, or both, is evaluated; and,determine a functional capacity of a cardiovascular system of the patient based on said diagnostic quantity and one or more of said quality of the fit and said quantity derived, to monitor severity of cardiac insufficiency of the patient. 2. The implantable medical system according to claim 1, wherein a heart rate is determined based on the registered blood pressure values and, based on the heart rate, the data that describes the load are determined. 3. The implantable medical system according to claim 1, wherein a value range of the data that describes the load is subdivided into intervals having a specifiable length. 4. The implantable medical system according to claim 3, wherein a load stage is ascribed to at least one part of the intervals wherein the data processing system is further configured to evaluate said respiration to determine a diagnostic quantity that depends on said load stage. 5. The implantable medical system according to claim 1, wherein the time-registration unit is configured to determine at least one time interval as a function of the load. 6. The implantable medical system according to claim 5, wherein the data that describes the respiration are evaluated for at least one part of the at least one time interval. 7. The implantable medical system according to claim 1, wherein said pressure sensor is capable of being disposed in a pulmonary artery or an aorta or peripheral arteries or peripheral veins or veins close to a heart or ventricles. 8. The implantable medical system according to claim 1, wherein the data processing system is further configured to determine fit parameters and start at least one action that depends on the fit parameters. 9. ... | BIOTRONIK SE & CO. KG | A61B005/0215 A61B005/08
US09579503 | B2 | 2017-02-28 | Interface module allowing delivery of tissue stimulation and electrosurgery through a common surgical instrument | 2011-10-05 | Concepts presented herein relate to an interface module that can be electrically coupled to an electrical stimulation generator, a radio frequency generator and an instrument. A selection module is coupled to the interface module and operates in a first mode to deliver electrical stimulation signals from the electrical stimulation generator to the instrument and in a second mode to deliver radio frequency signals from the radio frequency generator to the instrument. | 1. An interface module for simultaneous use with an electrical stimulation generator and an electrosurgical unit, the interface module comprising: a first input configured to receive electrical stimulation signals for evoked potential monitoring for locating a nerve, from the electrical stimulation generator;a first set of relays coupled to the first input;a second input apart from the first input and configured to receive radio frequency signals from an RF generator of the electrosurgical unit;a second set of relays coupled to the second input;wherein the interface module is configured such that the first input and second inputs simultaneously receive the electrical stimulation signals and the radio frequency signals, respectively, the electrical stimulation signals differing from the radio frequency signals;an output configured to deliver output signals to a single instrument and coupled to the first set of relays and the second set of relays;a signal detector configured to receive an indication to deliver only one of the electrical stimulation signals and the radio frequency signals as the output signals at a time; anda controller coupled to the first input, the second input, the signal detector, the first set of relays and the second set of relays, the controller configured to selectively energize the first set of relays and the second set of relays based on the indication from the signal detector so as to deliver the corresponding electrical stimulation signals or radio frequency signals to the output. 2. The interface module of claim 1 wherein the signal detector receives the indication from a selection module. 3. The interface module of claim 2 wherein the selection module is one of a mechanical switch and an electrical switch. 4. The interface module of claim 1, wherein the first set of relays and the second set of relays are vacuum sealed. 5. The interface module of claim 1, further comprising a housing maintaining the controller, the signal controller, and the inputs, the housing further including an insulating wall separating the first input and the second input. 6. The interface module of claim 5, wherein the insulating wall is formed of polyoxymethylene. 7. The interface module of claim 1, further comprising an indicator providing a visual reference of the indication. 8. The interface module of claim 1 wherein the radio frequency signals are configured for coagulation of tissue. 9. The interface module of claim 1 wherein the radio frequency signals are configured for cutting of tissue. 10. The interface module of claim 1, wherein the first input includes a first input positive contact and a first input negative contact, and further wherein a first relay of the first set of relays is coupled to the first input positive contact, and a second relay of the first set of relays is coupled to the first input negative contact. 11. The interface module of claim 10, wherein the output includes an output positive contact and an output... | Medtronic Xomed, Inc. | A61B018/18 A61N001/36 A61B005/00 A61B018/12 A61B018/14 A61B018/00
US09568580 | B2 | 2017-02-14 | Identifying white matter fiber tracts using magnetic resonance imaging (MRI) | 2009-07-01 | Systems, methods, and software are used for identifying fibers based at least in part on magnetic resonance imaging. A fiber tract atlas for a nervous system includes atlas voxels that each represent a different volume element of the nervous system; a first atlas voxel represents a first volume element of the nervous system. The fiber tract atlas also includes information on orientations of a first fiber tract in the first volume element of the nervous system. Magnetic resonance data is acquired from the nervous system of a subject. The magnetic resonance data includes data voxels; a first data voxel relates to the first atlas voxel. A diffusion vector is generated for the first data voxel based at least in part on the acquired magnetic resonance data. The fiber tract atlas is used to find a probability that the first data voxel represents the first fiber tract based at least in part on the generated diffusion vector and the information on the orientations of the first fiber tract in the first volume element. | 1. A computer implemented method for determining how well magnetic resonance imaging data obtained from a subject corresponds to a given white matter fiber tract, the method comprising: obtaining a fiber tract atlas for a nervous system, the fiber tract atlas comprising: a plurality of atlas voxels that each represent a different volume element of the nervous system, the plurality of atlas voxels including a first atlas voxel that represents a first volume element of the nervous system, andaveraged information on probabilistic locations and orientations of a first fiber tract in the first volume element of the nervous system, wherein the averaged information on the probabilistic locations and the orientations of the first fiber tract includes a rank-two symmetric atlas diffusion tensor (T) having a first atlas diffusion tensor eigenvector (ν), such that ν′Tν is equal to a largest eigenvalue of T;acquiring magnetic resonance data from the nervous system of a subject, the magnetic resonance data comprising a plurality of data voxels including a first data voxel that relates to the first atlas voxel;calculating a diffusion tensor for the first data voxel;generating a diffusion vector (ν) for the first data voxel, the diffusion vector being a first eigenvector corresponding to a largest eigenvalue of the calculated diffusion tensor for the first data voxel; anddetermining a probability P that the first data voxel of the magnetic resonance data of the subject corresponds to the first fiber tract, based at least in part on the generated diffusion vector (ν) and the averaged information on the probabilistic locations and orientations of the first fiber tract in the first volume element, and without manual inspection of the generated diffusion vector, the orientation information, or magnetic resonance images associated with the magnetic resonance data, wherein the determined probability P is determined by combining the atlas diffusion tensor (T), the first atlas diffusion tensor eigenvector (ν), and the diffusion vector (ν) of the first data voxel according to the expressionv′⁢T_⁢vv′⁢Tv_,wherein ν′ is the transpose of v and ν′ is the transpose of ν. 2. The computer implemented method of claim 1, the method further comprising: producing location information of a fiber tract of interest associated with the first data voxel using fiber density data, wherein the fiber density data is associated with the plurality of atlas voxels and includes streamline fiber counts to indicate a likelihood of an atlas voxel to the fiber tract of interest;resampling the averaged information on the probabilistic locations and the orientations of the first fiber tract from an atlas space to a subject space for the subject, wherein the determined probability that the first data voxel corresponds to the first fiber tract is based in part on resampled location probability and resampled orientation information. 3. The computer implemented method of claim 1, wherein the nervous sy... | The Regents Of The University Of California | A61B005/05 G01R033/563 G01R033/56
US09597505 | B2 | 2017-03-21 | Implantable medical device crosstalk evaluation and mitigation | 2009-01-30 | Electrical crosstalk between two implantable medical devices or two different therapy modules of a common implantable medical device may be evaluated, and, in some examples, mitigated. In some examples, one of the implantable medical devices or therapy modules delivers electrical stimulation to a nonmyocardial tissue site or a nonvascular cardiac tissue site, and the other implantable medical device or therapy module delivers cardiac rhythm management therapy to a heart of the patient. | 1. A method comprising: determining whether a therapy module is delivering electrical stimulation to a tissue site within a patient;sensing electrical cardiac signals according to a first sense mode when the therapy module is delivering electrical stimulation to the tissue site; andsensing electrical cardiac signals according to a second sense mode when the therapy module is not delivering electrical stimulation to the tissue site, wherein the first and second sense modes define different sense vectors for sensing the electrical cardiac signals. 2. The method of claim 1, wherein the tissue site comprises at least one of a nonmyocardial tissue site or a nonvascular cardiac tissue site. 3. The method of claim 1, wherein the tissue site comprises at least one of an extravascular tissue site or the tissue site proximate to a nerve of the patient. 4. The method of claim 1, wherein sensing electrical cardiac signals according to the first sense mode comprises sensing electrical cardiac signals within a left ventricle of a heart of the patient and outside of a right ventricle of the heart, and wherein sensing electrical cardiac signals according to the second sense mode comprises sensing electrical cardiac signals within the right ventricle of the heart of the patient and outside of the left ventricle of the heart. 5. The method of claim 1, wherein sensing electrical cardiac signals according to the first sense mode comprises sensing electrical cardiac signals via at least two electrodes of a lead electrically connected to a sensing module, and wherein sensing electrical cardiac signals according to the second sense mode comprises sensing electrical cardiac signals via at least one electrode of the lead electrically connected to the sensing module and a housing electrode of a medical device comprising the sensing module. 6. The method of claim 1, wherein sensing electrical cardiac signals according to the first sense mode comprises sensing electrical cardiac signals via each of a plurality of sensing vectors. 7. The method of claim 6, further comprising: determining a weighted sum of the electrical cardiac signals sensed via each of the plurality of sensing vectors; anddetermining cardiac function of the patient based on the weighted sum of the electrical cardiac signals sensed via each of the plurality of sensing vectors. 8. The method of claim 6, further comprising: determining a difference between the electrical cardiac signals sensed via each of the plurality of sensing vectors; anddetermining cardiac function of the patient based on the difference between the electrical cardiac signals sensed via each of the plurality of sensing vectors. 9. The method of claim 1, wherein sensing electrical cardiac signals according to the first sense mode comprises sensing electrical cardiac signals via external electrodes, and sensing electrical cardiac signals according to the second sense mode comprises sensing electrical cardiac signals via implanted el... | Medtronic, Inc. | A61N001/36 A61N001/37 A61N001/372 A61N001/39 A61N001/365 A61N001/08 A61B005/00 A61B005/0428 A61N001/362 A61N001/368
US09566717 | B2 | 2017-02-14 | Apparatus for cutting electronic monitoring bracelet straps | 2013-01-22 | The present disclosure includes a cutting apparatus for cutting a strap to a desired length. The cutting apparatus includes a handle body with first and second handles and a head affixed to the handle body. The head includes an attachment mechanism to allow a strap to be cut to be releasably secured to a first end the head. The cutting apparatus further includes a blade disposed proximate to a second end of the head. The length of the head or the distance between the first end of the head and the blade approximates a device body length. The present disclosure further includes a method of using a handheld cutting apparatus for cutting a strap to a desired length, such that the combined length of the strap and a device to be attached to an object, approximates the circumference of the object. | 1. A handheld cutting apparatus for cutting a strap for attaching a monitoring device to an individual to a desired length, the apparatus comprising: a handle body including a slot configured to allow the strap to pass through, a first handle, and a second handle;a head having a first end and a second end, wherein the second end is affixed to the handle body;an attachment mechanism on the first end of the head being configured to releasably secure the first end of the head to the strap, at an end of the strap, prior to cutting;a flat blade protruding from a surface of the first handle, the blade being configured to cut the strap when passed through the slot in the handle body to form a circumference in combination with the head, wherein the distance along the head between the first end of the head and the blade approximates a device body length wherein a cutting pad comprising a planar surface is disposed on the handle body opposite the flat blade, such that the flat blade presses against the planar surface of the cutting pad when the first handle and the second handle are squeezed together. 2. The apparatus of claim 1, wherein the handle body includes a pivot member affixing the first and second handles, wherein the blade is disposed between the pivot member and the second handle. 3. The apparatus of claim 2, wherein when the first and second handles as affixed by the pivot member are squeezed together in a squeezing motion, a cutting motion of the blade through the strap is aligned orthogonally to the squeezing motion. 4. The apparatus of claim 3, wherein the strap passes through the slot in a direction aligned orthogonally to the squeezing motion of the first and second handles and the cutting motion of the blade. 5. The apparatus of claim 1, wherein the handle body includes a protective wall extending parallel to the blade. 6. The apparatus of claim 1, further comprising a clamp disposed between the first handle and the second handle. 7. The apparatus of claim 6, wherein the clamp is capable of attaching a clip to an end of the strap. 8. The apparatus of claim 7, wherein the attachment mechanism is configured to releasably receive and secure the clip to the head. 9. A handheld cutting apparatus for cutting a strap to a desired length, comprising: a handle body including a slot configured to allow the strap to pass through, a first handle, and a second handle;a head having a first end and a second end, wherein the second end is affixed to the handle body, wherein the first end includes an attachment mechanism configured to secure the first end of the head to the strap, at an end of the strap, prior to cutting, wherein the head has a length that approximates a device body length;a flat blade disposed proximate to the first end of the head, the blade being configured to cut the strap when passed through the slot in the handle body to form a circumference in combination with the head, wherein a cutting pad comprising a planar surface is d... | 3M INNOVATIVE PROPERTIES COMPANY | A61B005/00 B26B017/00 B26B027/00 B26B029/04
US09591972 | B1 | 2017-03-14 | System and method for evaluating a state of health of a coronary artery | 2015-01-10 | Method and apparatuses are described to evaluate a state of health of a coronary artery. Vibrational cardiac data from a transducer is received from a first location. The transducer measures vibration of a surface of a human's body non-invasively. The vibrational cardiac data is processed in a second location to create processed vibrational cardiac data. The processing includes separating an unwanted coronary event from the vibrational cardiac data. The processing further includes performing a time-to-frequency transformation on the vibrational cardiac data from a portion of a diastolic interval within a heart cycle to obtain a vibrational frequency power spectrum estimate. The processing includes evaluating a state of health of the coronary artery using the processed vibrational cardiac data. | 1. A method to evaluate a state of health of a coronary artery, comprising: receiving from a first location vibrational cardiac data from a transducer, the transducer measures vibration of a surface of a human's body non-invasively; andprocessing the vibrational cardiac data with a data processing system in a second location to create processed vibrational cardiac data, the processing further comprising: separating an unwanted coronary event from the vibrational cardiac data;performing a time-to-frequency transformation on the vibrational cardiac data from a portion of a diastolic interval within a heart cycle to obtain a vibrational frequency power spectrum estimate; andevaluating non-invasively the state of health of the coronary artery using the processed vibrational cardiac data. 2. The method of claim 1, further comprising: averaging vibrational frequency power spectra estimates from an ensemble of heart cycles. 3. The method of claim 2, wherein the receiving utilizes an array of transducers, and the performing creates a vibrational frequency power spectrum estimate for each channel of the array and then averages the vibrational frequency power spectra estimates together for the heart cycle. 4. The method of claim 1, wherein the evaluating utilizes a measurement of vibrational cardiac data from a different human. 5. The method of claim 4, wherein the different human has a clinical diagnosis of coronary artery disease. 6. The method of claim 4, wherein the measurement of vibrational cardiac data from the different human is part of a library of measurements. 7. The method of claim 1, wherein the processing further comprising: partitioning the portion of the diastolic interval into at least two time slots; wherein the performing performs a time-to-frequency transformation on the vibrational cardiac data within each of the at least two time slots, the performing results in at least two vibrational frequency power spectrum estimates;comparing the at least two vibrational frequency power spectra estimates to determine if a difference exists over at least one region of the at least two vibrational frequency power spectra estimates; andevaluating, in a second location, a state of health of the coronary artery using the processed vibrational cardiac data. 8. A computer-readable storage medium storing program code for causing a data processing system to perform the steps comprising: acquiring in a first location, vibrational cardiac data from a transducer, the transducer measures vibration of a surface of a human's body non-invasively; andprocessing the vibrational cardiac data to create processed vibrational cardiac data, the processing further comprising: separating an unwanted coronary event from the vibrational cardiac data;performing a time-to-frequency transformation on the vibrational cardiac data from at least a portion of a diastolic interval within a heart cycle to obtain a vibrational frequency power spectrum estimate; andevaluating,... | PHONOFLOW MEDICAL, LLC | A61B005/02 A61B008/06 A61B005/00 A61B007/00
US09603543 | B2 | 2017-03-28 | Method and apparatus for atrial arrhythmia episode detection | 2015-04-24 | A method and implantable medical device for determining an atrial arrhythmia event that includes sensing a cardiac signal, determining an atrial arrhythmia score for identifying the arrhythmia event in response to the sensed cardiac signal, determining a sensing window in response to the sensed cardiac signal, the sensing window having a first portion and a second portion, determining signal characteristics of the sensed cardiac signal within the first portion and within the second portion, determining whether the sensed cardiac signal within the first portion and within the second portion corresponds to a P-wave in response to the determined signal characteristics, determining whether a signal to noise ratio of the sensed cardiac signal within the first portion and the second portion of the sensing window is satisfied, determining whether to update the arrhythmia score in response to the determined P-wave and the determined signal to noise ratio, and determining whether to delivery an arrhythmia therapy in response to the updated arrhythmia score. | 1. A method of determining an atrial arrhythmia event in an implantable medical device, comprising: sensing a cardiac signal;determining an atrial arrhythmia score for identifying the arrhythmia event in response to the sensed cardiac signal;determining a sensing window in response to the sensed cardiac signal, the sensing window having a first portion and a second portion;determining a second derivative signal of the sensed cardiac signal within the first portion and the second portion of the sensing window;determining signal characteristics of the sensed cardiac signal within the first portion and within the second portion;determining whether the sensed cardiac signal within the first portion and within the second portion corresponds to a P-wave in response to the determined signal characteristics;determining whether a signal to noise ratio of the sensed cardiac signal within the first portion and the second portion of the sensing window is satisfied based on amplitudes of the second derivative signal;determining whether to update the arrhythmia score in response to the determined P-wave and the determined signal to noise ratio; anddetermining whether to deliver an arrhythmia therapy in response to the updated arrhythmia score. 2. The method of claim 1, wherein determining whether the signal to noise ratio of the sensed cardiac signal within the first portion and the second portion of the sensing window is satisfied based on amplitudes of the second derivative signal comprises: determining a first maximum amplitude of the second derivative signal within the first portion and a second maximum amplitude of the second derivative signal within the second portion of the sensing window;comparing the first maximum amplitude with the second maximum amplitude; anddetermining whether the signal to noise ratio is satisfied in response to the comparing. 3. The method of claim 2, wherein determining whether the signal to noise ratio is satisfied in response to the comparing comprises determining that the signal to noise ratio is satisfied when the second maximum amplitude is greater than the first maximum amplitude by a predetermined amplitude variation threshold. 4. The method of claim 3, wherein determining whether the signal to noise ratio is satisfied in response to the comparing comprises determining that the signal to noise ratio is satisfied when the second minimum amplitude is less than the first minimum amplitude by a predetermined amplitude variation threshold. 5. The method of claim 3, wherein the amplitude variation threshold is greater than four times the maximum amplitude of the second derivative signal within the first portion of the sensing window. 6. The method of claim 1, wherein determining whether the signal to noise ratio of the sensed cardiac signal within the first portion and the second portion of the sensing window is satisfied based on amplitudes of the second derivative signal comprises: determining a first minimum amplitude ... | Medtronic, Inc. | A61B005/046 A61B005/04 A61B005/0456 A61B005/00 A61N001/365 A61N001/39 A61N001/362 A61B005/0452 A61B005/0464
US09588195 | B2 | 2017-03-07 | Apparatus for insertion of a medical device during a medical imaging process | 2014-03-07 | The end-effector includes a sheath and a medical device or needle carrier that is disposed within the interior compartment of the sheath. An aperture is located in a portion of the sheath proximal a distal end of the sheath that is inserted into a natural or artificial cavity. This device is guided by a real-time imager. | 1. An apparatus comprising: an end member, a portion of which is configured to be inserted into one of a natural cavity or an artificially formed cavity of a subject while the subject is within an imaging field of a medical imaging apparatus; andwherein said end member includes: a carrier member configured to be one of translatably or rotatably disposed inside a sheath member so that translation or rotation of the carrier member is not imparted to the sheath member, wherein the carrier member is configured to have a passage for a medical device that can be movably received and selectively deployed therefrom between a stored position and a deployed position,wherein the deployed position of the carrier member is configured so that a portion of the medical device penetrates target tissues located about said one of the natural or artificial body cavity into which said end member is inserted. 2. The apparatus of claim 1, wherein the sheath member is configured and arranged to be received with said one of natural or artificial body cavity. 3. The apparatus of claim 2, wherein the sheath member is configured so as to include a through aperture that communicates with the sheath member interior compartment and which extends partially circumferentially and partially longitudinally so as to form a window in an exterior surface of the sheath member, where the medical device passes through the window when being deployed. 4. The apparatus of claim 1, wherein said end member further includes an imaging device that is configured and arranged so as to allow a volume of tissues including the target tissues to be imaged. 5. The apparatus of claim 2, wherein said end member further includes an MRI receiver antenna, the MRI receiver antenna being configured and arranged so as to MR/NMR image a volume of tissues including the target tissues. 6. The apparatus of claim 5, wherein the sheath member is configured so as to include a through aperture that communicates with a sheath member interior compartment and which extends partially circumferentially and partially longitudinally so as to form a window in an exterior surface of the sheath member, wherein the MRI receiver antenna is arranged so as to image tissues opposite the sheath member through aperture, and wherein the medical device passes through the window when being deployed. 7. The apparatus of claim 6, wherein the MRI receiver antenna comprises an MRI coil antenna and wherein said sheath member is configured and arranged so that the MRI coil antenna is disposed about at least a portion of a perimeter of the sheath member through aperture. 8. The apparatus of claim 1, wherein said end member further includes an ultrasonic imaging device that is configured and arranged so as to image a volume of tissues including the target tissues. 9. The apparatus of claim 8, wherein the carrier member is configured and arranged so that the ultrasonic imaging device is disposed therein proximal a location from which the... | The Johns Hopkins University | A61B005/05 G01R033/28 A61B005/055 A61B005/06 A61B006/12 A61B008/08 A61B010/02 A61B017/34 A61B008/12 A61B017/00 A61B018/00 A61B008/00
US09575105 | B1 | 2017-02-21 | Systems and methods for low power time-domain measurement of complex impedance | 2014-09-25 | Various embodiments of the invention enable low-power accurate measurement of complex impedance at a range of frequencies of interest to determine a frequency response of a test sample. The system requires only a few external precision components that are not integrated into a microprocessor, thereby, providing a low-cost alternative to existing designs. In certain embodiments, low-power operation is accomplished by utilizing a simplified digital signal processing scheme that requires only a small number of ADC samples. Measurement accuracy is achieved by a digital conversion to baseband that does not suffer from channel matching issues and by utilizing a single analog path. | 1. A circuit to measure impedance in the time domain, the circuit comprising: an analog input signal generator that generates an analog input signal;a measurement path that comprises a device under test and generates a measurement signal in response to the analog input signal;a calibration path that generates a calibration signal in response to the analog input signal;a sampling circuit selectively coupled to the measurement path and the calibration path to generate respective first and second circuit responses;a clock signal to synchronize a start of the analog input signal generation with the at least one of the measurement signal and the calibration signal; anda digital baseband quadrature sampling receiver coupled to the sampling circuit, the digital baseband quadrature sampling receiver down-converts the first and second circuit responses to generate a quadrature signal that comprises in-phase and quadrature components and eliminates terms associated with path components common to the first and second response to determine a complex impedance for the device under test at a predetermined testing frequency. 2. The circuit according to claim 1, wherein the analog input signal is created by a DAC from a sinusoidal digital input waveform. 3. The circuit according to claim 2, further comprising a DMA-based circular buffer and a memory controller that are coupled to the DAC to generate the sinusoidal digital input waveform having an adjustable frequency. 4. The circuit according to claim 1, wherein the digital baseband quadrature sampling receiver determined the complex impedance from a ratio of the first and second circuit responses. 5. The circuit according to claim 1, further comprising a timing logic and a control logic that generate the clock signal and enable a synchronization of the analog input signal and the measurement signal. 6. The circuit according to claim 1, wherein the clock signal is configured to synchronize phases of data capture and data generation. 7. The circuit according to claim 1, further comprising a pre-distortion calibration circuit that is configured to compensate for circuit non-idealities. 8. The circuit according to claim 1, further comprising a switching network that isolates the measurement path from the calibration path. 9. The circuit according to claim 1, further comprising a memory, the analog input signal generator is configures to retrieve waveform data from the memory. 10. The circuit according to claim 1, further comprising a lowpass filter that filters the measurement signal and the calibration signal prior to sampling. | Maxim Integrated Products, Inc. | A61B005/05 G01R027/28 G01R027/16
US09597055 | B2 | 2017-03-21 | Fetal scalp doppler device and system | 2011-01-07 | A fetal pulse monitor includes an ultrasound crystal. An ultrasound controller is electrically connected to the ultrasound crystal and operates the ultrasound crystal to produce ultrasound signals and receive reflected ultrasound signals. A wireless transmitter is electrically connected to the ultrasound controller. A biocompatible housing at least partially surrounds the ultrasound crystal, ultrasound controller, and the wireless transmitter. A system for monitoring fetal heart rate includes a fetal pulse monitor configured for insertion into a womb of a patient and for attachment to a fetus within the womb. The fetal pulse monitor includes an ultrasound crystal, an ultrasound controller electrically connected to the ultrasound crystal, and a wireless transmitter electrically connected to the ultrasound controller. A patient monitoring device is external to the womb and includes a wireless receiver and a processor that detects instantaneous fetal heart rate from the received ultrasound signal. A graphical display is communicatively connected to the patient monitoring device. The graphical display is operated by the patient monitoring device to present the determined fetal heart rate. | 1. A fetal pulse monitor configured to be secured to a head of a fetus comprising: an ultrasound crystal;an ultrasound controller electrically connected to the ultrasound crystal, the ultrasound controller operates the ultrasound crystal to produce ultrasound signals and receive reflected ultrasound signals which comprise a Doppler shift indicative of blood flow towards or away from the ultrasound crystal, the ultrasound controller receives the reflected ultrasound signals from the ultrasound crystal and down converts the reflected ultrasound signals to an audio signal;a wireless transmitter electrically connected to the ultrasound controller, the wireless transmitter receives the audio signal and transmits the audio signal modulated on a radio frequency signal to a patient monitoring device configured to derive a fetal pulse from the Doppler shift in the audio signal; anda biocompatible housing at least partially surrounding the ultrasound crystal, ultrasound controller, and the wireless transmitter, the biocompatible housing configured for insertion into a womb. 2. The fetal pulse monitor of claim 1, further comprising a battery within the biocompatible housing and electrically connected to the ultrasound controller and the wireless transmitter, wherein the battery supplies electrical energization to the ultrasound controller and the wireless transmitter. 3. The fetal pulse monitor of claim 1, wherein the wireless transmitter is a BLUETOOTH transmitter. 4. The fetal pulse monitor of claim 1, further comprising an acoustic lens disposed over the ultrasound crystal to shape the ultrasound beam produced by the ultrasound crystal. 5. The fetal pulse monitor of claim 4, wherein the Doppler shift in the received reflected ultrasound signals is indicative of blood flow in at least one of a carotid artery and a jugular vein of the fetus. 6. The fetal pulse monitor of claim 4, further comprising an adhesive layer disposed over the acoustic lens, the adhesive layer configured to adhere the fetal pulse monitor to the head of the fetus. 7. The fetal pulse monitor of claim 4, wherein the ultrasound crystal is a piezoelectric crystal. 8. The fetal pulse monitor of claim 7, wherein the ultrasound crystal is a plurality of ultrasound crystals. 9. The fetal pulse monitor of claim 1, wherein the ultrasound controller operates the ultrasound crystal at a high frequency, wherein the high frequency is about 1 Megahertz. 10. The fetal pulse monitor of claim 9, wherein the ultrasound controller converts the received high frequency ultrasound signal into the audio signal, wherein the audio signal is about 3.1 kilohertz. 11. A system for monitoring fetal pulse rate, the system comprising: a fetal pulse monitor configured for insertion into a womb of a patient and for attachment to a fetus within the womb, the fetal pulse monitor including:an ultrasound crystal;an ultrasound controller electrically connected to the ultrasound crystal, the ultrasound controller... | General Electric Company | A61B008/02 A61B008/08 A61B005/024 A61B008/12 A61B008/00 A61B005/00
US09566030 | B2 | 2017-02-14 | Optical system for detection and characterization of abnormal tissue and cells | 2008-01-31 | An optical system and apparatus for the diagnosis of a biological sample is disclosed. An embodiment of the apparatus includes an optical probe, a probe head distally connectable to the optical probe, the optical probe further comprising at least one optical element for applying an electromagnetic radiation of a first wavelength to the biological sample, and one or more collection elements positioned proximate the at least one optical element; and an analyzer for analyzing a signal received from the biological sample by the one or more collection elements. | 1. An apparatus for diagnosing cancer in a biological tissue of a patient in real-time comprising: an optical probe having a probe tip distally connectable to the optical probe, the probe tip further comprising:at least one application element comprising a decladded optical fiber element partially coated with metallic nanosized conductive beads on an outer surface of the decladded optical fiber element, for applying electromagnetic radiation of a first optical wavelength directly to the biological tissue, one or more separate collection elements each of the one or more separate collection elements comprising a plurality of cladded optical fibers positioned around the decladded optical fiber covered with metallic nanosized beads and having an end terminating proximate the distal end of the decladded optical fiber element, a fiber bundle array connector connected to the decladded optical fiber element at a proximal end and the one or more separate collection elements at a distal end, and further wherein the collection elements are configured to collect a near-field Surface Enhanced Raman Spectroscopy (SERS) response signal from the biological tissue in response to the applied electromagnetic radiation, reflected from the biological tissue; anda computer configured to analyze a spectrum of the response signal received from the biological tissue by the one or more separate collection elements;emitting electromagnetic radiation of a first wavelength along a length of the decladded optical fiber element in a direction perpendicular to the longitudinal axis of the decladded optical fiber;collecting the near-field Surface Enhanced Raman Spectroscopy response signal from the biological tissue through the collection elements;analyzing, with the computer, the collected near-field Surface Enhanced Raman Spectroscopy response signal received from the biological tissue to produce a real-time result to identify one or more molecular signatures of the biological tissue;calculate, with the computer, the normal distribution of the molecular signatures of the biological tissue; anddetermine, with the computer, a diagnosis of cancer of the biological tissue by comparing the normal distribution of the biological tissue with a benign reference tissue normal distribution. 2. The apparatus of claim 1, wherein the decladded optical fiber element is deposited with conductive islands of film. 3. The apparatus of claim 1, wherein the optical fiber has a cross-section less than 500 microns. 4. The apparatus of claim 1, wherein the optical fiber is configured to be in communication with an excitation source selected from one or more of a laser, a laser array, a light emitting diode, a diode array, a broad light source, and a low pressure lamp. 5. The apparatus of claim 1, wherein the optical element has a length less than 5 meters. 6. The apparatus of claim 1, further comprising at least one of a spectrometer, an interference filter, a low-pass filter, a high-pass filter... | LS BIOPATH, INC. | A61B006/00 A61B005/00 G01N021/65 G01J003/44 G01J003/02
US09597041 | B2 | 2017-03-21 | Sequential image acquisition with updating method and system | 2007-03-30 | In accordance with embodiments of the present, a method for acquiring an image is provided. The method comprises acquiring initial image data, identifying one or more regions of interest in at least one of the initial image data or in a first image generated from the initial image data. The method further comprises automatically deriving one or more scan parameters based upon the regions of interest, and acquiring second image data using the scan parameters. | 1. A method, comprising: acquiring initial image data using a first imaging system;identifying, using a processor, one or more regions of interest in at least one of the initial image data or in a first image generated from the initial image data;automatically deriving, using the processor, one or more scan parameters for a subsequent image acquisition, wherein automatically deriving the one or more scan parameters comprises executing a change detection routine that detects changes in the one or more regions of interest relative to a previous examination and derives the one or more scan parameters based upon the detected changes; andacquiring second image data using the scan parameters such that the second image data is limited to the one or more regions of interest. 2. The method of claim 1, wherein the regions of interest are identified automatically. 3. The method of claim 1, wherein the second image data is acquired automatically using the one or more scan parameters. 4. The method of claim 1, wherein the second image data is acquired using a different imaging modality than the initial image data. 5. The method of claim 1, wherein the regions of interest comprise at least one of anatomical structures or functional information of physiological processes. 6. The method of claim 1, wherein the regions of interest are identified by a computer aided diagnosis (CAD) algorithm, or by an operator reviewing possible regions of interest automatically selected by one or more routines. 7. The method of claim 1, comprising generating a second image based upon the second image data. 8. The method of claim 7, comprising combining the first image and the second image. 9. The method of claim 1, comprising generating a second image based on at least the first image data and the second image data. 10. An imaging system comprising: a first imaging modality configured to acquire first image data from which a first image may be derived;a processor configured to identify one or more regions of interest in the first image data or the first image, to detect changes in the one or more regions of interest relative to a previous examination, and to automatically derive one or more scan parameters based upon the detected changes; anda second imaging modality configured to acquire second image data based upon the one or more scan parameters. 11. The imaging system of claim 10, wherein the first imaging modality is an X-ray tomosynthesis system and the second imaging modality is an ultrasound (US) system. 12. The imaging system of claim 10, comprising a control system coupled to the first and second imaging modalities, wherein the control system is configured to automatically acquire the first image data and the second image data. 13. A method comprising: acquiring, using a X-ray based imaging modality, initial image data comprising X-ray projection data;identifying, using a processor, regions of interest in at least one of the initial image data or in a first ... | GENERAL ELECTRIC COMPANY | A61B005/00 A61B006/03 A61B006/00 G06K009/20
US09560967 | B2 | 2017-02-07 | Systems and apparatus for measuring a bioactive agent effect | 2008-07-25 | Apparatus and systems are described that include physical media related to accepting at least one attribute associated with an individual from a licensed health care provider and/or presenting an output of an artificial sensory experience associated with a request to measure at least one effect of a bioactive agent on the attribute associated with individual. | 1. A computer process for controlling at least one digital therapy system including a plurality of digital therapy applications; an electronic health system operable to provide patient health information associated with a patient to one or more health care providers; and a mobile device including at least at least one user interface, one or more computer readable media, at least one wireless communication unit, and at least one computer processor device operably coupled to the one or more computer readable media, the computer process including operations comprising: outputting via the at least one user interface at least one indication to administer at least one medication to treat at least one medical issue of a patient;outputting via the at least one user interface at least one indication to implement at least one digital therapy application of the at least one digital therapy system in combination with the at least one medication in treatment of the at least one medical issue of the patient;monitoring for one or more reactions associated with the patient in response to combination therapy involving the at least one medication and the at least one digital therapy application;modifying at least one element of the at least one digital therapy application at least partly based on one or more reactions of the patient detected in response to combination therapy involving the at least one medication and the at least one digital therapy application; andtransmitting via the at least one wireless communication unit reporting information associated with one or more reactions of the patient for output via the electronic health system. 2. A computer-implemented system comprising: one or more computer readable memory comprising one or more computer executable instructions;at least one computer processor operatively connected to the one or more computer readable memory, the at least one computer processor configured to execute the one or more computer executable instructions to effectuate operations including, but not limited to, measuring at least one health parameter of an individual in association with implementation of at least one digital health application;determining a modification in the at least one digital health application at least partly based on the at least one health parameter measured in association with implementation of the at least one digital health application to provide at least one modified digital health application;modifying at least one aspect of at least one output of the at least one digital health application at least partly in response to determining the modification in the at least one digital health application at least partly based on the at least one health parameter; andoutputting at least one indication to take at least one medication to treat the at least one medical issue of the individual. 3. The computer-implemented system of claim 2, wherein the system is incorporated on any one or more of the following: mobile dev... | The Invention Science Fund I LLC | G08B023/00 G08B001/08 A61B005/00 A61B005/0205 A61B005/024 A61B005/053
US09566383 | B2 | 2017-02-14 | Method and system for adaptive communication transmission | 2009-10-18 | Disclosed are methods, systems, devices and articles, including method for adaptive wireless communication transmissions between units of an ambulatory portable medical device. The method includes obtaining data relating to wireless transmissions between the units of the medical device, and setting one or more attributes of wireless transmission of one or more messages between the units of the medical device based, at least in part, on the obtained data. | 1. A medical system comprising at least two of: a dispensing unit to dispense therapeutic fluid to a body of a patient;a sensor to monitor analyte concentration levels in the body of the patient; anda remote control to control operations of the at least one of the dispensing unit and the sensor;wherein a first unit from at least one of the dispensing unit, the remote control and the sensor is configured to: obtain transmission quality data relating to wireless transmission of one or more prior transmissions between the first unit and a second unit from the at least one of the dispensing unit, the remote control and the sensor;set or adjust one or more wireless transmission attributes based, at least in part, on the obtained transmission quality data, wherein the one or more wireless transmission attributes include a transmission power level at at least one of a first frequency and a first band determined based on the obtained transmission quality data;wirelessly transmit a message at a first power level using the one or more wireless transmission attributes;increase, via the first unit, the transmission power level to a second power level at the at least one of the first frequency and the first band when an acceptable acknowledgement in response to the transmission is not received such that an acknowledgement in response to the transmission is not received within a predetermined time period or when the acknowledgement is received but includes a predetermined number of errors or a predetermined number of corrupted messages;wirelessly transmit the message at the second power level; andcompare the second power level to a maximum power level threshold and, when the second power level exceeds the maximum power level threshold, determine one or more additional power levels at at least one of a second, different frequency and a second, different band until the acceptable acknowledgement in response to the transmission is received. 2. The system of claim 1, wherein the one or more wireless transmission attributes include a plurality of transmission frequencies determined based on the obtained transmission quality data. 3. The system of claim 2, wherein at least one of the determined frequencies is configured as one of the Industrial, Scientific, and Medical (ISM) radio frequencies. 4. The system of claim 2, wherein the first unit is further configured to determine at least one different frequency if the first unit does not receive an acknowledgement in response to the transmitted message within a predetermined time period. 5. The system of claim 1, wherein the first unit is further configured to transmit additional messages to the second unit. 6. The system of claim 1, wherein the first unit is further configured to determine one or more transmission related values based on one or more of: data transmitted from an external data source and measured data. 7. The system of claim 6, wherein the one or more transmission related values including values c... | Roche Diabetes Care, Inc. | A61M005/168 A61M005/142 A61B005/15 H04W052/22 H04W052/20 A61M005/172 G06F019/00 H04W012/04
US09585562 | B2 | 2017-03-07 | Method and apparatus for automatically integrating a medical device into a medical facility network | 2008-12-03 | A method for integrating a medical device into a medical facility network by equipping the medical device with wireless communication device is disclosed. The medical device is provided into a medical treatment area within wireless range of the medical facility network. The medical facility network is configured to detect the medical device upon entry into the medical treatment area. The medical facility network is configured to thereafter transmit an initialization signal to the medical device. A system for integrating medical devices, a medical device capable of integration, and a medical facility network are also disclosed. | 1. A method of initializing a medical device within a medical treatment area, comprising: automatically detecting the medical device upon introduction of the medical device into the medical treatment area within a wireless range of a medical facility network;authenticating the medical device based on device identity information specific to the medical device if the medical device is not recognized by the medical facility network because the medical device has not been discharged from being dedicated to a patient;transmitting one or more initialization signals from the medical facility network to the medical device if the medical device is recognized or authenticated by the medical facility network, the one or more initialization signals comprising at least one of instructions to power up to an active power state and instructions to cause the medical device to unlock; andautomatically initializing the medical device in response to the medical device receiving the one or more initialization signals, wherein initializing comprises at least one of powering the medical device into an active power state when the medical device is in a low-power, sleep, or off state and unlocking the medical device. 2. The method of claim 1, wherein after detection of the medical device, the medical facility network transmits an identity information request signal to the medical device. 3. The method of claim 2, wherein in response to the identity information request signal, the medical device transmits an identity information signal to the medical facility network. 4. The method of claim 1, wherein initializing further comprises performing start up of a software program. 5. The method of claim 1, wherein the medical facility network is connected to the internet. 6. The method of claim 1, wherein the wireless range is limited to approximately the medical treatment area. 7. The method of claim 1, wherein the medical facility network comprises a local network or facility-wide network. 8. The method of claim 1, wherein the device identity information specific to the medical device is an electronic serial number. 9. The method of claim 1, wherein the medical device is not recognized by the medical facility network because the medical device is new and has not yet been entered into the medical facility network. 10. The method of claim 1, wherein the medical device is not recognized by the medical facility network because the medical device is retired and has been removed from the medical facility network. 11. The method of claim 1, further comprising preventing transmission of the one or more initialization signals from the medical facility network to the medical device based on user input during the authenticating the medical device. 12. A system for integrating medical devices into a medical facility network, comprising: a terminal interfacing with the medical facility network;a display in communication with the terminal; anda medical device within wireless rang... | CareFusion 303, Inc. | A61B005/00 G06F019/00 H04L029/08 A61B005/021 A61B005/03 A61B005/08 A61B005/145
US09597000 | B2 | 2017-03-21 | Nerve interface electrode with fibers for insertion between nerve fascicles | 2015-11-30 | A nerve interface electrode has a plurality of conductive fibers. The fibers have a nonconductive sheath (108) surrounding a conducting wire. A conducting region (105) of the wire is exposed to the interior of the nerve (200). The fibers are configured for insertion between fascicles (204) of the nerve. In other teachings, a layer of polymer material configured to switch from a high strength/tensile modulus state to a low strength/tensile modulus state upon introduction of the fibers into the nerve is disposed on the fibers. | 1. A method comprising: extending a plurality of fibers from a housing, wherein each of the plurality of fibers comprises a conductive wire;covering each fiber with a layer of polymeric material to form a non-conductive sheath, wherein the polymeric material is rigid outside a nerve and flexible inside the nerve; andexposing a conducting region on each of the plurality of fibers, wherein the conducting region is exposed by an opening in the polymeric material. 2. The method of claim 1, wherein the conducting region on each fiber is located on one side of the respective fiber. 3. The method of claim 1, wherein the size of the conducting region on each fiber is small compared to the length of each fiber. 4. The method of claim 1, wherein the polymeric material comprises a variable tensile modulus and tensile strength. 5. The method of claim 1, further comprising coupling the plurality of conductive wires to a control unit with one or more leads. 6. The method of claim 5, wherein the control unit comprises at least one of monitoring circuitry, electrical signal generating circuitry and a user interface. 7. The method of claim 1, wherein the plurality of fibers is cylindrical in shape. 8. The method of claim 7, wherein the plurality of fibers comprises sharp tips. 9. The method of claim 1, wherein the polymeric material comprises a nanocomposite. 10. The method of claim 9, wherein the nanocomposite comprises ethylene oxide-epichlorohydrin combined with a cellulose matrix. 11. The method of claim 9, wherein the nanocomposite comprises at least one of an alkylene oxide, an epichlorohydrin, a vinyl aromatic copolymer, a polyolefin, a diene, a polyacrylate, a polyamide, and a polyester. 12. The method of claim 1, wherein the conducting region is configured for neural stimulation or neural recording. 13. A nerve interface electrode comprising a plurality of fibers, wherein each of the plurality of fibers comprises: a conductive core;a non-conductive sheath covering the conductive core, wherein the conductive sheath comprises a polymeric material that is rigid outside a nerve and flexible inside the nerve; anda conducting region where the conductive core is exposed by an opening in the polymeric material. 14. The nerve interface electrode of claim 13, wherein the conducting region is configured to be exposed to the interior of the nerve. 15. The nerve interface electrode of claim 13, wherein the polymeric material comprises a variable tensile modulus or tensile strength. 16. A system comprising: a plurality of fibers extending from a housing, wherein each of the plurality of fibers comprises: a conductive core;a non-conductive sheath covering the conductive core, wherein the conductive sheath comprises a polymeric material that is rigid outside a nerve and flexible inside the nerve; anda conducting region where the conductive core is exposed by an opening in the polymeric material; anda control unit coupled to the plurality of fibers compris... | Case Western Reserve University | A61B005/04 A61N001/05 A61B005/00
US09586089 | B2 | 2017-03-07 | Exercise machine adjustable resistance system and method | 2015-06-17 | An exercise machine adjustable resistance system and method for efficiently varying the workout resistance for an exercise machine. The exercise machine adjustable resistance system and method generally includes a control unit in communication with a resistance adjustment system of an exercise machine and a biometric monitoring device used by an exerciser on the exercise machine. The control unit receives biometric data from the biometric monitoring device and sends a control signal to the resistance adjustment system to adjust the resistance of the exercise machine based on the biometric data received. | 1. An exercise machine having an adjustable resistance system, comprising: an exercise machine having a frame, a carriage movable upon said frame and a resistance device connected to said carriage, wherein said carriage is movable between a first end and a second end of said exercise machine along a longitudinal axis and wherein said resistance device provides a level of resistance to said carriage along at least a first direction of movement of said carriage;a biometric monitoring device connected to an exerciser, wherein said biometric monitoring device monitors at least one biometric state of said exerciser; anda control unit in communication with said resistance device of said exercise machine and said biometric monitoring device, wherein said control unit receives biometric data from said biometric monitoring device relating to said at least one biometric state of said exerciser and wherein said control unit sends a control signal to the resistance adjustment system to adjust said resistance level of said exercise machine based on said biometric data received; wherein said resistance device is comprised of a plurality of springs that are selectively connectable to said carriage, wherein said resistance device increases a number of said plurality of springs of said resistance device that are connected to said carriage when said control unit signals an increase in said resistance level and wherein said resistance device decreases a number of said plurality of springs of said resistance device that are connected to said carriage when said control unit signals a decrease in said resistance level. 2. The exercise machine of claim 1, wherein said exercise machine is comprised of a Pilates machine. 3. The exercise machine of claim 1, wherein said biometric monitoring device is comprised of a heart rate monitor that measures a heart rate of an exerciser. 4. The exercise machine of claim 1, wherein said control unit automatically changes said resistance level of said resistance device in real-time throughout the exercise routine to achieve a desired biometric state of said exerciser. 5. The exercise machine of claim 4, wherein said desired biometric state is comprised of a desired percentage of a maximum heartrate for said exerciser. 6. The exercise machine of claim 5, wherein said control unit increases said resistance level of said resistance device if a current heartrate of said exerciser is below said desired percentage of said maximum heartrate for said exerciser. 7. The exercise machine of claim 6, wherein said control unit decreases said resistance level of said resistance device if a current heartrate of said exerciser is above said desired percentage of said maximum heartrate for said exerciser. 8. The exercise machine of claim 1, wherein said carriage includes a spring assembly latch that is alignable with respect to an idle spring carrier of said resistance device, wherein said idle spring carrier is connected to a distal portion of... | Lagree Technologies, Inc. | A63B021/04 A63B069/06 A63B024/00 A63B021/02 A61B005/024 A61B005/00 A63B071/06 A63B021/005 A63B022/20
US09563740 | B2 | 2017-02-07 | Neural interface activity simulator | 2013-10-16 | Systems and methods to simulate activity that would be recorded using an interface to nerve fibers are provided. Signals, such as motor intent signals, can be converted to neural recordings, such as neural recordings by longitudinal intrafascicular electrodes (LIFEs). Spinal cord motor pools and neural interfaces can be jointly simulated. Realistic simulated neural recordings, such as from electrodes such as LIFEs, can be provided and can be used for the evaluation of decoding algorithms. Systems and methods described herein provide a framework for developing neural interface devices. | 1. A system comprising a non-transitory machine-readable medium having computer-executable instructions for performing a method to simulate activity recorded from an interface to nerve fibers, the method comprising: simulating generation of at least one signal of a variable capable of being recorded by an interface to nerve fibers;simulating translation of the variable to motor neuron firing;generating a realistic simulated neural recording that corresponds to how a real body would respond to motor neuron stimulus of the nerve fibers; andsimulating recording of the motor neuron firing by the interface to nerve fibers,wherein the simulated activity is neural activity, andwherein simulating recording of the motor neuron firing comprises: generating a virtual electrode;mapping the motor neuron firing to signals of the virtual electrode by a mapping matrix B; andmultiplying a cross-talk matrix C and the mapping matrix B. 2. The system according to claim 1, wherein the variable is motor intent, andwherein the interface to nerve fibers is a peripheral neural interface. 3. The system according to claim 1, wherein the method to simulate neural activity is performed by a mathematical model. 4. The system according to claim 3, wherein the mathematical model comprises a motor intent generation unit, a motor pools unit, and an electrode function unit, wherein the motor intent generation unit simulates the generation of at least one motor intent signal,wherein the motor pools unit simulates the translation of motor intent to motor neuron firing, andwherein the electrode function unit simulates the recording of the motor neuron firing. 5. The system according to claim 1, wherein simulating recording of the motor neuron firing comprises simulating recording of the motor neuron firing by at least one longitudinal intrafascicular electrode (LIFE). 6. The system according to claim 1, wherein the steps of the method to simulate activity recorded from an interface to nerve fibers are initiated by a user of the system, and wherein the user initiates the steps using a command prompt of the system. 7. The system according to claim 1, further comprising a graphical user interface (GUI), wherein the steps of the method to simulate activity recorded from an interface to nerve fibers are initiated by a user of the system, and wherein the user initiates the steps using the GUI. 8. The system according to claim 1, wherein the non-transitory machine-readable medium comprises firmware, and wherein the firmware comprises the computer-executable instructions. 9. The system according to claim 1, wherein the method to simulate activity recorded from an interface to nerve fibers further comprises simulating at least one spike template, wherein a user of the system simulates the at least one spike template, andwherein simulating the at least one spike template comprises: selecting, by the user, at least one normalized spike morphology; andselecting, by the user, a characteri... | The Florida International University Board of Trustees | G06F007/60 G06F017/10 G06F019/12 A61B005/00 A61B005/04 G09B023/28 G09B023/30 A61B005/0488
US09595187 | B2 | 2017-03-14 | Wearable computing device for secure control of physiological sensors and medical devices, with secure storage of medical records, and bioimpedance biometric | 2014-06-23 | A wearable master electronic device (Amulet) has a processor with memory, the processor coupled to a body-area network (BAN) radio and uplink radio. The device has firmware for BAN communications with wearable nodes to receive data, and in an embodiment, send configuration data. The device has firmware for using the uplink radio to download apps and configurations, and upload data to a server. An embodiment has accelerometers in Amulet and wearable node, and firmware for using accelerometer readings to determine if node and Amulet are worn by the same subject. Other embodiments use pulse sensors or microphones in the Amulet and node to both identify a subject and verify the Amulet and node are worn by the same subject. Another embodiment uses a bioimpedance sensor to identify the subject. The wearable node may be an insulin pump, chemotherapy pump, TENS unit, cardiac monitor, or other device. | 1. A wearable master electronic device comprising: at least one processor with a memory, the processor being coupled to a radio subsystem, the radio subsystem comprising at least one radio, the radio subsystem configured to provide a body area network (BAN) radio function to communicate with nodes of a BAN and to provide an uplink radio function for communications with a server;the memory comprising machine-readable instructions capable of directing the processor to identify a wearable node of the nodes of the BAN and to communicate through the BAN radio with at least one wearable node to receive data therefrom, and machine-readable instructions capable of directing the processor to communicate through the uplink radio to download an application comprising specific machine-executable instructions associated with the wearable node for processing data from that wearable node, to use the downloaded application to process data from that wearable node, and to upload data from the wearable node to a server;at least one sensor;wherein the memory further comprises machine-executable instructions capable of directing the processor to process readings from the at least one sensor and readings from at least a second sensor in the wearable node to determine if the wearable node and the wearable master electronic device are worn by a same subject; wherein the sensors read by the machine executable instructions and processed to determine if the wearable node and the wearable master electronic device comprise sensors selected from the group consisting of accelerometers, microphones, and bioimpedance sensors. 2. The wearable master electronic device of claim 1 wherein the sensor of the wearable master electronic device used to determine if the wearable master electronic device and the wearable node are worn by the same subject comprises an accelerometer. 3. The wearable master electronic device of claim 2 wherein the machine-readable instructions capable of directing the processor to process readings from the sensors to determine if the wearable node and wearable master electronic device are worn by the same subject comprise instructions for extracting features from data read from the sensors and deriving coherence of the features. 4. The wearable master electronic device of claim 3 wherein the radio subsystem comprises a separate BAN radio and uplink radio. 5. The wearable master electronic device of claim 1 wherein the sensor of the wearable master electronic device used to determine if the wearable master electronic device and the wearable node are worn by the same subject comprises a pulse sensor. 6. The wearable master electronic device of claim 1 wherein the sensor of the wearable master electronic device used to determine if the wearable master electronic device and the wearable node are worn by the same subject comprises a microphone. 7. The wearable master electronic device of claim 1 wherein the sensor of the wearable master electronic device use... | THE TRUSTEES OF DARTMOUTH COLLEGE | A61B005/00 G08C017/02 A61B005/053 G06F019/00
US09560970 | B2 | 2017-02-07 | Systems and methods for integration of a positron emission tomography (PET) detector with a computed-tomography (CT) gantry | 2013-07-09 | Systems and methods for integration of a PET detector with a CT gantry are provided. One system includes an x-ray computed tomography (CT) gantry having a rotating portion and a stationary portion within a housing, and including a bore volume therethrough. The system also includes an x-ray source and an x-ray detector coupled to the rotating portion. The system further includes a positron emission tomography (PET) detector, wherein the PET detector is coupled to the stationary portion of the CT gantry, such that the PET detector extends at least partially into the CT gantry with at least a portion of the PET detector within the housing of the CT gantry. | 1. An imaging system comprising: an x-ray computed tomography (CT) gantry having a rotating portion, a stationary portion, and a housing, the rotating portion and the stationary portion disposed within the housing, and the CT gantry including a bore volume through the rotating portion, the rotating portion of the CT gantry disposed radially inward of the stationary portion, and the rotating portion and stationary portion at least partially overlapping along an examination axis passing through the bore along a length of the bore;an x-ray source and an x-ray detector, wherein the x-ray source and the x-ray detector are coupled to the rotating portion and are configured to rotate with the rotating portion;a positron emission tomography (PET) support structure adjacent to the stationary portion of the CT gantry in an axial direction extending along the examination axis; anda PET detector, the PET detector coupled to the stationary portion of the CT gantry via the PET support structure, the PET detector extending at least partially into the CT gantry, such that at least a portion of the PET detector is within the housing of the CT gantry, the PET detector spaced axially along the examination axis along the length of the bore from the x-ray detector, the PET detector at least partially overlapping the stationary portion of the CT gantry along the examination axis. 2. The imaging system of claim 1, wherein the PET detector is a PET detector ring and further comprising a PET gantry, wherein the PET gantry is fixedly coupled to the stationary portion of the CT gantry. 3. The system of claim 2, wherein the PET detector ring is cantilevered in the axial direction from the PET gantry to extend at least partially into the CT gantry, wherein the PET detector at least partially overlaps the rotating portion of the CT gantry in the axial direction. 4. The system of claim 2, wherein the PET gantry is positioned entirely within the housing of the rotating portion of the CT gantry. 5. The imaging system of claim 1, wherein the bore volume maintains a constant uniform bore diameter along the examination axis from one end of the bore volume to an opposite end of the bore volume. 6. An imaging system comprising: an x-ray computed tomography (CT) gantry having a rotating portion, a stationary portion, and a housing, the rotating portion and the stationary portion disposed within the housing, the CT gantry including a bore volume through the rotating portion, the rotating portion of the CT gantry disposed radially inward of the stationary portion, and the rotating portion and stationary portion at least partially overlapping along an examination axis passing through the bore along a length of the bore;an x-ray source and an x-ray detector, wherein the x-ray source and the x-ray detector are coupled to the rotating portion and are configured to rotate with the rotating portion;a positron emission tomography (PET) support structure adjacent to the stationary portion ... | General Electric Company | A61B005/00 A61B006/03 G01T001/29 A61B006/00
US09603565 | B2 | 2017-03-28 | Single patient use depth gauge | 2012-12-27 | A device for guiding a depth gauge for measuring blind holes formed through a bone including (a) a handle having an elongated body, an upper surface of the body having a peg extending therefrom to removably engage a proximal end of a first elongated rod of the depth gauge, the handle including a first slot extending into the upper surface and open to a first elongated channel extending through the handle and (b) a first elongated shaft extending through the first elongated channel and including a first tab extending through the first slot, a range of movement of the first elongated shaft relative to the handle being limited by engagement of the first tab with walls of the first slot. In an operative configuration, the slotted tab receives a proximal end of the depth gauge to control movement of an increased diameter insert at a distal end thereof. | 1. A device for measuring blind holes formed through a bone, comprising: a depth gauge including a first elongated rod;a handle having an elongated body, an upper surface of the body having a peg extending therefrom to removably engage a proximal end of the first elongated rod of the depth gauge, the handle including a first slot extending into the upper surface and open to a first elongated channel extending through the handle;a first elongated shaft extending through the first elongated channel and including a first tab extending through the first slot, a range of movement of the first elongated shaft relative to the handle being limited by engagement of the first tab with walls of the first slot;a second slot extending into the upper surface of the handle and open to a second elongated channel extending through the handle; anda second elongated shaft extending through the second elongated channel and including a second tab extending through the second slot, a range of movement of the second elongated shaft relative to the handle being limited by engagement of the second tab with walls of the second slot wherein, in an operative configuration the second tab receives a proximal end of the depth gauge to control movement of an increased diameter insert at a distal end thereof. 2. The device of claim 1, wherein the second tab includes a slotted opening extending thereinto, the slotted opening receiving an extension leg provided at a proximal end of a second rod of the depth gauge, the extension leg extending at a transverse angle with respect to a longitudinal axis of the handle and depth gauge. 3. The device of claim 1, wherein the first tab frictionally engages the walls of the first slot. 4. The device of claim 1, wherein a distal end of the first elongated shaft is connected to a housing slidably receiving the first elongated rod and a second elongated rod of the depth gauge therethrough. 5. The device of claim 4, wherein a cross-sectional shape of the first and second elongated channels is substantially hexagonal. 6. The device of claim 4, wherein the housing is substantially cylindrical. 7. The device of claim 4, wherein a thickness of the handle at the second slot is smaller than a thickness of the handle at the first slot. 8. The device of claim 1, wherein a distal end of the second elongated channel is closed. 9. The device of claim 1, wherein the handle has a substantially rectangular cross-sectional shape. 10. A system for measuring blind holes formed through a bone, comprising: a depth gauge including a first elongated rod and a second elongated rod, the first elongated rod including a shaft extending from a proximal end to a distal end, the distal end including an increased diameter abutment extending radially outward therefrom, the abutment including a proximal surface formed to contact a portion of the bone adjacent a distal opening of the blind hole to assume a locked configuration with the bone; anda handle having an elon... | DEPUY SYNTHES PRODUCTS, INC. | A61B005/107 A61B005/00 A61F002/46 G01B003/28 A61B090/00 A61B017/00
US09585565 | B2 | 2017-03-07 | System, method, and software for automating physiologic displays and alerts with trending heuristics | 2012-09-21 | A method for automating physiologic alerts and derived parameters with trending heuristics includes receiving at a mobile patient monitor interface, a first input expression indicative of a first parameter source for first patient parameters from a first medical device from a user. The method further includes receiving, at the mobile patient monitor interface, a second input expression indicative of a second parameter source for second patient parameters from a second medical device from a user. The method further includes applying, at the mobile patient monitor interface, a smoothing operator to the first input expression and the second input expression. The method further includes evaluating, at the mobile patient monitor interface, a complex expression of the first patient parameters and the second patient parameters based on the smoothing operator to initiate display of at least one parameter, derived parameter, trend, or alert on a remote device. | 1. A method for automating physiologic alerts and derived parameters with trending heuristics, comprising: receiving, at a mobile patient monitor interface, a first input expression indicative of a first parameter source for a first plurality of patient parameters from a first medical device from a user;receiving, at the mobile patient monitor interface, a second input expression indicative of a second parameter source for a second plurality of patient parameters from a second medical device from a user;applying, at the mobile patient monitor interface, a smoothing operator to the first input expression and the second input expression, wherein the smoothing operator applied to the first input expression includes a time basis in which a first average of the first plurality of patient parameters is taken over a first time period, a second average of the first plurality of patient parameters is taken over a second time period more current than the first time period, the first average of the first plurality of patient parameters is subtracted from the second average of the first plurality of patient parameters to yield a value, and the value is divided by the first average of the first plurality of patient parameters; andevaluating, at the mobile patient monitor interface, a complex expression of the first plurality of patient parameters and the second plurality of patient parameters based on the smoothing operator to initiate display of at least one alert or derived parameter on a remote device. 2. A system for automating physiologic alerts and derived parameters with trending heuristics, comprising: one or more processing units operable to: receive at a mobile patient monitor interface, a first input expression indicative of a first parameter source for a first plurality of patient parameters from a first medical device from a user;receive at the mobile patient monitor interface, a second input expression indicative of a second parameter source for a second plurality of patient parameters from a second medical device from a user;apply, at the mobile patient monitor interface, a smoothing operator to the first input expression and the second input expression, wherein the smoothing operator applied to the first input expression includes a time basis in which a first average of the first plurality of patient parameters is taken over a first time period, a second average of the first plurality of patient parameters is taken over a second time period more current than the first time period, the first average of the first plurality of patient parameters is subtracted from the second average of the first plurality of patient parameters to yield a value, and the value is divided by the first average of the first plurality of patient parameters; andevaluate at the mobile patient monitor interface, a complex expression of the first plurality of patient parameters and the second plurality of patient parameters based on the smoothing operator to initiate disp... | Covidien LP | G08B001/08 G08B023/00 A61B005/00
US09579518 | B2 | 2017-02-28 | Nerve treatment system | 2012-06-01 | In some examples, nerves surrounding arteries or leading to organs are targeted with energy sources to correct or modulate physiologic processes. In some examples, different types of energy sources are utilized singly or combined with one another. In some examples, bioactive agents or devices activated by the energy sources are delivered to the region of interest and the energy is enhanced by such agents or the agents are enhanced by the energy sources. | 1. A treatment system, comprising: a therapeutic ultrasonic energy source comprising a transducer; anda processor coupled to the transducer, wherein the processor is configured to control the transducer to deliver ultrasonic energy to multiple target regions in a torso, one or more of the target regions containing a nerve;wherein the processor is configured to control the transducer to deliver the ultrasonic energy to a plurality of locations that are offset from an axis of a blood vessel based on a tracking of the blood vessel. 2. The system of claim 1, wherein the processor is configured to operate the transducer to create a heat zone having an annular configuration. 3. The system of claim 1, wherein the processor is configured to operate the transducer to create a heat zone having a spiral configuration. 4. The system of claim 1, wherein the processor is configured to operate the transducer to heat tissue that is at least ten millimeters away from the blood vessel. 5. The system of claim 1, wherein the processor is configured to operate the transducer to heat tissue that comprises an adventitia surrounding the blood vessel. 6. The system of claim 1, wherein the processor is further configured to obtain anatomy information, and execute a treatment plan using the anatomy information to deliver the ultrasonic energy through a path from an external position posterior to a patient, the path being prescribed by the treatment plan and intersecting a kidney while avoiding bone and bowel tissue. 7. The system of claim 1, wherein the multiple target regions form an arrangement that resembles a spherical configuration or ellipsoidal configuration. 8. The system of claim 1, wherein the multiple target regions lie in at least two intersecting imaginary planes and also on a surface of a sphere or an ellipsoid. 9. A treatment system, comprising: a transducer for placement at a location external to a patient; anda processor configured for: obtaining a first signal associated with a first position of a blood vessel;controlling the transducer using the first signal to deliver ultrasonic energy;obtaining a second signal associated with a second position of the blood vessel;adjusting the delivery of the ultrasonic energy using the second signal;wherein the first and second positions are positions of a reference location inside a lumen of the blood vessel, and the processor is configured to control the transducer to deliver the ultrasonic energy to a nerve region; andwherein the processor is configured to control the transducer to deliver the ultrasonic energy to a plurality of locations that are offset from an axis of the blood vessel. 10. The system of claim 9, wherein the processor is configured to obtain the first signal from a fiducial located inside the blood vessel. 11. The system of claim 9, wherein the processor is configured to adjust the delivery of the ultrasonic energy by changing a position of a focal point of the ultrasonic energy. 12. Th... | Kona Medical, Inc. | A61B008/00 A61N002/00 A61B005/055 A61B005/00 A61B008/06 A61B008/08 A61N005/06 A61N007/00 A61N007/02 A61B017/32 A61B018/18 A61N005/00 A61B018/14 A61N001/05 A61B005/0225 A61B006/03 A61B018/00 A61B006/00
US09568465 | B2 | 2017-02-14 | Breath analyser and detection methods | 2014-08-21 | A measurement device for measuring a concentration of a component of a gas mixture includes a chamber that contains the gas mixture, a light source that emits light into the chamber, the emitted light having a wavelength between 230 nm and 320 nm, and a light sensor that detects a portion of the light from the light source that has propagated through the gas mixture. A processor is configured to determine the concentration of the component of the gas mixture based on the portion of the light emitted from the light source that is detected by the light sensor. The light source may include one or more LEDs, each having a central wavelength of light emission between 270 nm and 320 nm and a linewidth of less than 50 nm. The device may be employed to determine acetone concentration in exhaled breath, which may be indicative of diabetes or other health conditions. | 1. A measurement device for measuring a concentration of a component of a gas mixture comprising: a chamber for receiving the gas mixture;at least one light source that emits light into the chamber, the emitted light including a wavelength between 230 nm and 320 nm;at least one light sensor that detects a portion of the light from the light source that has propagated through the gas mixture in the chamber; anda processor configured to determine the concentration of the component of the gas mixture based on the portion of the light emitted from the light source that is detected by the light sensor;wherein the at least one light source comprises a first light source including a LED with a central wavelength of light emission between 240 nm and 270 nm, and a second light source including a LED with a central wavelength of light emission between 270 nm and 300 nm, andwherein the LEDs of the first and second light sources each has a linewidth of light emission of less than 50 nm. 2. The measurement device of claim 1, wherein the at least one light source includes an LED of an AlyInxGa1-x-yN material where 0≦x≦1 and 0≦y≦1. 3. The measurement device of claim 1, wherein the chamber has a first window for transmitting light from the light source into the chamber, and a second window for transmitting light from the chamber to the light sensor, wherein the first window and the second window comprise a disposable window module that is removable for replacement. 4. The measurement device of claim 1, wherein the chamber has a first cavity mirror for transmitting light from the light source into the chamber, and a second cavity mirror for transmitting light from the chamber to the light sensor, wherein the first and second cavity mirrors form an optical cavity to increase a path length of the light emitted from the light source. 5. The measurement device of claim 1, wherein the at least one light sensor further comprises a photodetector for detecting light due to fluorescence from the component of the gas mixture absorbing the light emitted from the light source. 6. The measurement device of claim 1, wherein the chamber includes a mirror structure that reflects light within the chamber to increase a path length of the light emitted from the light source. 7. The measurement device of claim 1, wherein the chamber includes a heating element for heating a surface of the chamber. 8. The measurement device of claim 1, wherein the chamber includes an inlet valve for introducing gas into the chamber, and an outlet valve for venting gas from the chamber, wherein the inlet and outlet valves are light tight valves. 9. The measurement device of claim 1, wherein the processor is configured to determine a total concentration of one or more ketones in the gas mixture. 10. The measurement device of claim 9, wherein the gas mixture is exhaled breath, and the processor is configured to determine a total concentration of the one or more ketones in the exhaled breath. 11... | Sharp Kabushiki Kaisha | G01N033/497 G01N021/27 G01N021/33 A61B005/08 G01N021/03 G01N021/31
US09561019 | B2 | 2017-02-07 | Methods and systems for tracking and guiding sensors and instruments | 2013-03-07 | A shared-housing ultrasound transducer and machine-vision camera system is disclosed for registering the transducer's x, y, z position in space and pitch, yaw, and roll orientation with respect to an object, such as a patient's body. The position and orientation are correlated with transducer scan data, and scans of the same region of the object are compared in order to reduce ultrasound artifacts and speckles. The system can be extended to interoperative gamma probes or other non-contact sensor probes and medical instruments. Methods are disclosed for computer or remote guiding of a sensor probe or instrument with respect to saved positions and orientations of the sensor probe. | 1. A spatial registration apparatus, comprising: a medical instrument or sensor probe;a camera rigidly connected with the medical instrument or sensor probe;a fiducial marker affixed to an object of interest, the object of interest being different from the medical instrument or sensor probe and different from the camera;at least one first processor operatively coupled with a first memory, the first memory having first instructions for execution by the at least one first processor, wherein the first memory stores a relative location and orientation between the medical instrument or sensor probe and the rigidly connected camera, wherein the first instructions, when executed by the at least one first processor, cause the at least one first processor to determine a pose of the camera with respect to the fiducial marker using an image of the fiducial marker captured by the camera and then transform the pose, using the stored relative location and orientation between the medical instrument or sensor probe and the rigidly connected camera, to determine a first spatial position and orientation of the medical instrument or sensor probe with respect to the fiducial marker, the at least one first processor associating a first scan of the object of interest from the medical instrument or sensor probe with the first spatial position and orientation of the medical instrument or sensor probe to create a first spatially registered scan, the first scan being time synchronized with the first spatial position and orientation of the medical instrument or sensor probe;a network; andat least one second processor operatively coupled with a second memory, the second memory having second instructions for execution by the at least one second processor, the second instructions, when executed by the at least one second processor, cause the at least one second processor to derive visualization data from the first spatially registered scan from the medical instrument or sensor probe using the first spatial position and orientation of the medical instrument or sensor probe with respect to the fiducial marker, and display the visualization data, on a first display, to a first user. 2. The apparatus of claim 1, wherein the second instructions, when executed by the at least one second processor, cause the at least one second processor to produce a proposed spatial position and orientation of the medical instrument or sensor probe with respect to the fiducial marker. 3. The apparatus of claim 2, wherein the first instructions, when executed by the at least one first processor, cause the at least one first processor to display, on a second display, the visualization data and guidance elements indicating the proposed spatial position and orientation of the medical instrument or sensor probe with respect to the fiducial marker, to a second user. 4. The apparatus of claim 2, further comprising a mock-up instrument, a second camera rigidly connected with the mock-up instrument, and ... | ZITEO, INC. | A61B005/05 A61B008/00 G06K009/00 G06K009/36 G06T015/00 H04N005/225 A61B008/08 A61B005/06 A61B005/00 G01S015/89 G01S017/02 G01S017/66 G01S017/89 A61M037/00 A61B008/13 G01S007/52
US09579085 | B2 | 2017-02-28 | Image generating apparatus, image generating method, and program | 2014-02-03 | An image generating apparatus of the present invention has a determination unit that sets a target area in a part of an area inside a subject, executes processing to adjust a phase of each detection signal based on a distance from each detection element to a target area and a tentative velocity, and calculate dispersion of intensities of a plurality of detection signals of which phases are adjusted, for a plurality of tentative velocities, and determines a velocity for which dispersion of intensities is minimum, out of the plurality of tentative velocities, as a propagation velocity. | 1. A data generating apparatus, comprising: a plurality of detection elements configured to detect an acoustic wave propagating from a subject and output a plurality of detection signals; anda determination unit configured to determine a first propagation velocity of the acoustic wave,wherein said determination unit is configured to set a target position, using data generated based on a second propagation velocity and the plurality of detection signals,set a third propagation velocity,determine a plurality of signals corresponding to the target position, out of the plurality of detection signals based on respective distances from said detection elements to the target position and the third propagation velocity, anddetermine the first propagation velocity based on the plurality of signals corresponding to the target position. 2. The data generating apparatus according to claim 1, wherein said determination unit is configured to set the target position having the highest luminance value, using the data generated based on the second propagation velocity and the plurality of detection signals. 3. The data generating apparatus according to claim 1, wherein said determination unit is configured to set a target area which includes the target position having the highest contrast, using the data generated based on the second propagation velocity and the plurality of detection signals. 4. The data generating apparatus according to claim 1, wherein said determination unit is configured to: execute processing to determine the plurality of signals corresponding to the target position, for a plurality of tentative propagation velocities as the third propagation velocity, anddetermine a tentative propagation velocity out of the plurality of tentative propagation velocities based on the plurality of signals corresponding to the target position determined using the plurality of tentative propagation velocities, as the first propagation velocity. 5. The data generating apparatus according to claim 4, wherein said determination unit is configured to adjust a phase of the plurality of detection signals based on the respective distances from said plurality of detection elements to the target position and the tentative propagation velocity, for a plurality of tentative propagation velocities as the third propagation velocity,obtain dispersion of intensities of the plurality of detection signals whose phases are adjusted, corresponding to the plurality of tentative propagation velocities, anddetermine a propagation velocity out of the plurality of tentative propagation velocities based on the dispersion corresponding to the plurality of tentative propagation velocities, as the first propagation velocity. 6. The data generating apparatus according to claim 1, wherein said determination unit is configured to: determine a plurality of timings for an acoustic wave generated from the target position to reach said detection elements based on the respective distances fro... | CANON KABUSHIKI KAISHA | G06K009/00 A61B008/08 A61B005/00 G01S007/52 G01S007/527 G01S015/89 A61B008/00
US09596224 | B2 | 2017-03-14 | Systems, devices, components and methods for communicating with an IMD using a portable electronic device and a mobile computing device | 2014-04-04 | The present disclosure involves a method of communicating with an implantable medical device. An authentication process is performed to verify an identity of a user of a mobile computing device. A request is received from the user to access an implantable medical device via the mobile computing device. Based on the identity of the user, a first user interface suitable for the user is selected from a plurality of user interfaces that are each configured to control an implantable medical device. The plurality of user interfaces have different visual characteristics and different levels of access to the implantable medical device. The first user interface is displayed on the mobile computing device. | 1. A medical system, comprising: an implantable medical device;a mobile computing device, the mobile computing device including a screen, wherein the mobile computing device is configured to display on the screen: in response to an authentication of a first user, a first user interface for controlling the implantable medical device based on one or more first commands received from the first user, the first user interface mimicking a user interface of a patient programmer device; andin response to an authentication of a second user, a second user interface for controlling the implantable medical device based on one or more second commands received from the second user, the second user interface mimicking a user interface of a clinician programmer device having a greater number of programming options than the patient programmer device and offers a greater level of access to the implantable medical device than the patient programmer device, wherein the first user interface and the second user interface have different visual appearances; anda portable electronic device, wherein the portable electronic device includes: a first communications component configured to conduct telecommunications with the implantable medical device under a first communications protocol; anda second communications component configured to conduct telecommunications with the mobile computing device under a second communications protocol different from the first communications protocol;and wherein the portable electronic device is configured to: perform a safety control inspection on the one or more first commands or second commands; anduse the first and second communications components to relay the one or more first commands or the one or more second commands to the implantable medical device in response to the one or more first commands or second commands passing the safety control inspection. 2. The medical system of claim 1, wherein: the implantable medical device includes a neurostimulator configured to generate electrical pulses as a part of an electrical stimulation therapy;the first user interface, by mimicking the user interface of the patient programmer, is configured to adjust an amplitude of the electrical pulses and to turn on and off the electrical stimulation therapy; andthe second user interface, by mimicking the user interface of the clinician programmer, is configured to create a pain map or a stimulation map on a human body model. 3. The medical system of claim 1, wherein the portable electronic device has a form factor that is configured for direct attachment with the mobile computing device. 4. The medical system of claim 3, wherein the form factor of the portable electronic device is one of: a dongle and a case. 5. The medical system of claim 3, wherein the portable electronic device further includes a battery configured to provide an electrical charge to the mobile computing device. 6. The medical system of claim 1, wherein the mobile computing devi... | Nuvectra Corporation | H04L029/06 A61N001/372 H04L029/08 A61B005/00
US09600990 | B2 | 2017-03-21 | System and methods for generating predictive combinations of hospital monitor alarms | 2014-03-28 | Systems and methods are disclosed for monitoring data associated with a plurality of physiological characteristics of a patient, comprising: the methods include generating a set of super-alarm patterns associated with the plurality of physiological conditions, wherein the super-alarm patterns comprising data relating to a combination of at least two individual raw alarms from independent physiological data streams that co-occur within a temporal window, and triggering an alarm if a combination of the input physiological data matches at least a portion of a generated super-alarm pattern. | 1. A system for monitoring data associated with a plurality of physiological characteristics of a patient, comprising: a processor configured for receiving input from a plurality of independent physiological data streams from one or more monitoring devices;wherein each of the physiological data streams comprises an individual raw alarm associated with the physiological data within the stream; andprogramming executable on the processor for: reading the input physiological data streams;comparing the input data stream against a set of predictive super-alarm patterns associated with the plurality of physiological conditions;the predictive super-alarm patterns comprising a temporal window of data acquired from a combination of at least two individual encoded raw alarms from independent physiological data streams that co-occur within the temporal window; andtriggering an alarm if a combination of the input physiological data matches at least a portion of a generated predictive super-alarm pattern;wherein the triggered alarm is predictive of an adverse event associated with the physiological characteristics of a patient. 2. A system as recited in claim 1, wherein the triggered alarm is predictive of a code-blue event. 3. A system as recited in claim 1, wherein the set of predictive super-alarm patterns are generated by: acquiring physiological monitoring case data from raw alarm data acquired from a plurality of patient cases; anddetecting super-alarm patterns occurring within a temporal window preceding an adverse event within each of the patient cases;wherein the detected adverse event within the case data is correlative to the adverse event associated with the physiological characteristics of the patient. 4. A system as recited in claim 3, wherein the set of predictive super-alarm patterns are generated by: acquiring physiological monitoring control data comprising raw alarm data from a plurality of control patients, the control patient alarm data comprising super-alarm patterns not occurring within the temporal window of an adverse event; anddiscretizing a value field for raw alarms based on the case data and the control data. 5. A system as recited in claim 4, wherein raw control alarms and case alarms that co-occur within a specified time window are pre-processed to generate an output of an array of alarm codes, each of which identifies an individual raw alarm. 6. A system as recited in claim 4, wherein discretizing a value field comprises dividing an alarm with a value code into sub-codes. 7. A system as recited in claim 4, wherein the control data is used to filter out non-predictive super-alarm patterns identified for adverse event patients that have also occurred above a specified frequently for control patients. 8. A system as recited in claim 4: wherein a super-alarm pattern is excluded from inclusion within the predictive super-alarm pattern set if the super-alarm pattern has false positive rate (FPR) greater than a predetermined thr... | THE REGENTS OF THE UNIVERSITY OF CALIFORNIA | G08B021/18 G08B021/02 A61B005/00 G08B025/14 G06F019/00
US09591969 | B2 | 2017-03-14 | Patient positioning device, and medical imaging method and apparatus employing same | 2013-09-27 | A patient positioning device has an electromagnetically transparent transfer plate for positioning an examination subject, and at least one patient bed. The electromagnetically transparent transfer plate can be disposed on the patient bed for imaging an examination region of the examination subject with a first imaging device. For imaging the examination region of the examination subject with the second imaging device that has an electromagnetic localization device, the electromagnetically transparent transfer plate is disposed above the electromagnetic localization device. An imaging system and a corresponding method for medical imaging make use of such a patient position device. | 1. A medical imaging method for obtaining medical images of an examination subject with a first medical imaging device comprising a magnetic resonance imaging apparatus and with a second medical imaging device that comprises an electromagnetic localization device that emits electromagnetic radiation, said method comprising: placing a patient on a single transfer plate, said single transfer plate comprising at least one transparent region in which said single transfer plate is transparent to said electromagnetic radiation;supporting said single transfer plate on one patient support, with said one patient support and said single transfer plate thereby forming a single combined supporting structure for said patient, with said electromagnetic localization device being selectively removable from said single combined supporting structure;selectively mechanically configuring said single combined supporting structure to a first state, in which said electromagnetic localization device is not present in said single combined supporting structure;operating said first medical imaging device to obtain a magnetic resonance image, as a first medical image, of an examination region of the examination subject on the single transfer plate with said single combined supporting structure in said first state;selectively mechanically configuring said single combined supporting structure to a second state in which said electromagnetic localization device is present in said single combined supporting structure; andoperating said second medical imaging device to obtain a second medical image of said examination region while said examination subject is on said transfer plate with said single combined supporting structure in said second state, with said single transfer plate being positioned on said one patient support with said at least one transparent region disposed over said electromagnetic localization device. 2. A medical imaging method as claimed in claim 1 wherein said second medical imaging device is a sonography apparatus comprising a movable applicator to expose the examination subject to a sonographic field, and wherein said electromagnetic localization device is configured to localize said applicator. 3. A medical imaging method as claimed in claim 1, wherein said method further comprises, using a computerized control unit, superimposing said first medical image and said second medical image on a display unit in communication with said computerized control unit. 4. A medical imaging method as claimed in claim 1 wherein said one patient support is configured to allow movement of said single transfer plate thereon in order to position said at least one transparent region over said electromagnetic localization device. 5. A medical imaging method as claimed in claim 1 wherein said single combined supporting structure comprises a surface with supporting elements on said surface on which said single transfer plate is supported, with a spacing between said surface ... | Siemens Aktiengesellschaft | A61B005/00 A61B005/055 A61B005/06
US09589346 | B2 | 2017-03-07 | Segmentation and identification of layered structures in images | 2016-02-21 | Disclosed herein are systems and method for segmentation and identification of structured features in images. According to an aspect, a method may include representing an image as a graph of nodes connected together by edges. For example, the image may be an ocular image showing layered structures or other features of the retina. The method may also include adding, to the graph, nodes adjacent to nodes along first and second sides of the graph. The added nodes may have edge weights less than the nodes along the first and second sides of the graph. Further, the method may include assigning start and end points to any of the added nodes along the first and second sides, respectively. The method may also include graph cutting between the start and end points for identifying a feature in the image. | 1. A method comprising: identifying nodes corresponding to a layered feature in an image;determining convex hull coordinates of the nodes; andmoving pixel columns of the image up or down until pixels corresponding to a reference line of the convex hull coordinates extend substantially horizontally for flattening the image. 2. The method of claim 1, comprising graph cutting a graph of nodes to select nodes corresponding to the feature. 3. A method comprising: applying an image flattening technique to an image such that pixels in a first region of the image have no data;representing the image as a graph of nodes connected together by edges;graph cutting the graph of nodes to select nodes corresponding to a feature in the image; andmirroring a second region of pixels of the image onto the first region of the image. 4. A computer-implemented system comprising: at least one processor and memory configured to:identify nodes corresponding to a layered feature in an image;determine convex hull coordinates of the nodes; andmove pixel columns of the image up or down until pixels corresponding to a reference line of the convex hull coordinates extend substantially horizontally for flattening the image. 5. A computer-implemented system comprising: at least one processor and memory configured to:apply an image flattening technique to an image such that pixels in a first region of the image have no data;represent the image as a graph of nodes connected together by edges;graph cut the graph of nodes to select nodes corresponding to a feature in the image; andmirror a second region of pixels of the image onto the first region of the image. | Duke University | G06K009/34 G06T007/00 A61B005/00 A61B003/00 A61B003/10
US09585588 | B2 | 2017-03-07 | Electrode assembly having an atraumatic distal tip | 2015-05-21 | A catheter including expandable electrode assembly having a distal cap that mechanically engages a locking feature provided on the distal ends of each of two or more flexible splines forming a portion of the expandable electrode assembly is described. The distal cap defines an atraumatic distal tip of the catheter. The catheter may be used in a cardiac mapping and/or ablation procedure. | 1. A catheter comprising: an elongate catheter body extending from a proximal end to a distal end;an expandable electrode assembly disposed at the distal end of the catheter body, the electrode assembly comprising a plurality of flexible splines extending from the distal end of the catheter body to a distal cap;wherein the distal cap comprises a plurality of slots disposed about an outer circumference of the distal cap, and a cylindrical shape defining an interior cavity;wherein the plurality of flexible splines include a first spline comprising a distal end defining a locking feature secured within one of the plurality of slots provided in the distal cap, the locking feature comprising an aperture formed therein, the expandable electrode assembly configured to be transitioned between a collapsed configuration suitable for delivery and an expanded configuration; andtwo or more electrodes located on the first spline; andan adhesive disposed within the distal cap to further secure the locking feature. 2. The catheter according to claim 1, wherein the distal cap comprises a rounded tip having an aperture defined therein. 3. The catheter according to claim 1, wherein a height is greater than a width for each of the slots. 4. The catheter according to claim 1, wherein the locking feature defined by the distal end of the first spline comprises a first portion having a first width and a second portion having a second width, the first width greater than the second width. 5. The catheter according to claim 1, wherein the distal cap comprises a rounded distal end and defines an atraumatic distal tip of the catheter. 6. The catheter according to claim 1, wherein each of the slots are spaced an equal distance from one another about the outer circumference of the distal cap. 7. The catheter according to claim 1, further comprising an actuation member coupled to the expandable electrode assembly. 8. The catheter according to claim 1, wherein the locking feature defined by the distal end of the first spline comprises an arrowhead shape. 9. The catheter according to claim 1, wherein the distal cap serves as a distal tip electrode. 10. A catheter comprising: an elongate catheter body extending from a proximal end to a distal end;an expandable electrode assembly disposed at the distal end of the catheter body, the electrode assembly comprising a plurality of flexible splines including a first spline extending from the distal end of the catheter body to a distal cap, the distal cap comprising a cylindrical shape defining an interior cavity and a plurality of slots including a first slot disposed about an outer circumference of the distal cap, the first spline comprising a distal end defining a locking feature secured within the first slot, the locking feature comprising an aperture formed therein, the interior cavity of the distal cap containing an adhesive to further secure the locking feature, the expandable electrode assembly configured to be transition... | BOSTON SCIENTIFIC SCIMED, INC. | A61B005/042 A61B005/00 A61B018/14 A61B018/00
US09579042 | B2 | 2017-02-28 | System and method for focusing of high intensity focused ultrasound based on magnetic resonance—acoustic radiation force imaging feedback | 2015-07-20 | A system and method for MR imaging is disclosed. The method causes an RF coil assembly and plurality of gradient coils to apply a fast spin echo (FSE) pulse sequence comprising a preparation segment and a plurality of refocusing segments. The FSE pulse sequence generates a pair of echoes is generated in each of the plurality of refocusing segments that comprises a first echo generated by magnetization pathways having an even number of phase inversions and a second echo generated by magnetization pathways having an even number of phase inversions. MR signals are acquired from the first echo and the second echo and an image of at least a portion of a subject of interest is reconstructed from the acquired MR signals. | 1. A magnetic resonance (MR) imaging system comprising: a plurality of gradient coils positioned about a bore of a magnet;an RF coil assembly configured to emit RF pulse sequences and arranged to receive resulting MR signals from a subject of interest;a system control coupled to the plurality of gradient coils and the RF coil assembly, the system control programmed to control the RF coil assembly and the plurality of gradient coils to apply a fast spin echo (FSE) pulse sequence comprising a preparation segment and a plurality of refocusing segments, wherein a pair of echoes is generated in each of the plurality of refocusing segments that comprises: a first echo generated by magnetization pathways having an even number of phase inversions; anda second echo generated by magnetization pathways having an odd number of phase inversions; anda computer programmed to:acquire the MR signals from the first echo and the second echo; andreconstruct an image of at least a portion of the subject of interest from the acquired MR signals. 2. The MR imaging system of claim 1, wherein the computer is further programmed to: separate the first echo from the second echo; andcalculate a phase difference between the separated first and second echoes. 3. The MR imaging system of claim 2, wherein, in separating the first echo from the second echo, the system control is programmed to control the RF coil assembly and the plurality of gradient coils to apply a two-shot single-shot fast spin echo (two-shot ssFSE) sequence to separate the first and second echoes, with RF pulses in a preparation segment of a first shot and a preparation segment of a second shot having different phases. 4. The MR imaging system of claim 3, wherein the computer is further programmed to: acquire odd k-space data lines in the first shot using an RF pulse in the preparation segment of the first shot having a first phase;acquire even k-space data lines in the second shot using an RF pulse in the preparation segment of the second shot having a second phase different from the first phase; andcalculate unacquired k-space data lines from the first and second shots using a parallel imaging technique with the two-shot ssFSE sequence, such that images of the first and second echoes can be fully reconstructed with the two-shot ssFSE sequence. 5. The MR imaging system of claim 2, wherein in separating the first echo and the second echo, the system control is programmed to apply a readout gradient pulse to the preparation segment so as to shift the first echo in each refocusing segment, such that the first and second echoes are sampled in different sampling windows. 6. The MR imaging system of claim 2, wherein the computer is further programmed to determine a phase accumulated during the preparation segment and a phase induced during the preparation segment by a magnetic resonance acoustic radiation force impulse (MR-ARFI) image acquisition based on the calculated phase difference between the first echo... | GENERAL ELECTRIC COMPANY | A61B005/055 G01R033/561 G01R033/48 G01R033/385 A61B017/32 A61B019/00 A61N007/02 A61N007/00
US09594140 | B2 | 2017-03-14 | Magnetic resonance imaging apparatus and method for calculating correction value as application amount of refocusing pulse for UTE sequence | 2012-08-21 | In order to obtain a high-quality image even in multi-slice imaging in a UTE sequence that uses a half RF pulse, a refocusing pulse of the slice gradient magnetic field is adjusted and applied so that the excitation profiles of positive polarity data and negative polarity data have phase distributions that are 180 [deg] inverted with respect to each other in side lobe portions. In addition, the irradiation frequency of the half RF pulse is adjusted so as to eliminate a position shift between the intensity distributions of the positive polarity data and the negative polarity data. | 1. A magnetic resonance imaging apparatus, comprising: a static magnetic field generation system;a measurement system including a gradient magnetic field generation system, a high frequency magnetic field generation system, and a high frequency magnetic field detection system; andan arithmetic system that controls an operation of the measurement system according to a pulse sequence to measure a nuclear magnetic resonance signal and performs calculation using data obtained from the nuclear magnetic resonance signal,wherein the pulse sequence is an ultra-short echo time sequence to obtain each echo signal by performing two slice selection excitations by inverting a polarity of a slice gradient magnetic field, which is applied together with a half RF pulse, between a positive polarity and a negative polarity,the arithmetic system includes a pre-processing unit that calculates a correction value used in the measurement and the calculation and a main measurement unit that sets the correction value calculated by the pre-processing unit in the pulse sequence, performs main measurement by controlling the measurement system according to the pulse sequence after the setting, and reconstructs an image,the pre-processing unit includes a refocusing pulse application amount calculation section that calculates an application amount of a refocusing pulse of each slice gradient magnetic field as the correction value,the main measurement unit includes an image reconstruction section that adds positive polarity data, which is an echo signal obtained when the slice gradient magnetic field having a positive polarity is applied, and negative polarity data, which is an echo signal obtained when the slice gradient magnetic field having a negative polarity is applied, in the main measurement and reconstructs the image using polarity-added data after the addition, andthe refocusing pulse application amount calculation section calculates the application amount of each refocusing pulse so as to reduce a side lobe signal of an excitation profile obtained by adding the positive polarity data and the negative polarity data. 2. The magnetic resonance imaging apparatus according to claim 1, wherein the pre-processing unit further includes an irradiation frequency calculation section that calculates each irradiation frequency of the half RF pulse as the correction value, andthe irradiation frequency calculation section calculates each irradiation frequency so as to eliminate a position shift between excitation positions by the two slice selection excitations. 3. The magnetic resonance imaging apparatus according to claim 1, wherein the pre-processing unit further includes a zero-order phase difference calculation section that calculates a zero-order phase difference, which is a zero-order term of a phase difference between the positive polarity data and the negative polarity data, as the correction value, andthe image reconstruction section corrects the phase difference between... | HITACHI, LTD. | G01V003/00 G01R033/561 A61B005/055 G01R033/48
US09560984 | B2 | 2017-02-07 | Analysis of controlled and automatic attention for introduction of stimulus material | 2009-10-29 | A system analyzes neuro-response measurements including regional electroencephalography (EEG) measurements from subjects exposed to stimulus materials to determine locations in stimulus materials eliciting controlled attention and automatic attention. Additional stimulus materials are inserted into locations having salient attention attributes. In some examples, a challenging task is used to direct controlled attention onto a location and additional stimulus material is subtly presented in the location to benefit from automatic attention and salient attention measurements. | 1. A method comprising: identifying, by executing an instruction with a processor, a first change in amplitude and a second change in amplitude in first neuro-response data gathered from a user while the user is exposed to entertainment;synchronizing, by executing an instruction with the processor, the first neuro-response data with the entertainment;identifying, by executing an instruction with the processor, a first temporal location in the entertainment coinciding with the first change in amplitude and a second temporal location in the entertainment coinciding with the second change in amplitude;analyzing, by executing an instruction with the processor, the first neuro-response data to determine a first priming characteristic of the entertainment at the first temporal location based on one or more of (a) a first controlled attention level of the user at the first temporal location, (b) a first memory retention level of the user at the first temporal location, or (c) a first resonance level of the user at the first temporal location;analyzing, by executing an instruction with the processor, the first neuro-response data to determine a second priming characteristic of the entertainment at the second temporal location based on one or more of (a) a second controlled attention level of the user at the second temporal location, (b) a second memory retention level of the user at the second temporal location, or (c) a second resonance level of the user at the second temporal location;identifying, by executing an instruction with the processor, at least one of (1) a first retention characteristic of the entertainment at the first temporal location based on the first memory retention level or (2) a first resonance characteristic of the entertainment at the first temporal location based on the first resonance level;identifying, by executing an instruction with the processor, at least one of (1) a second retention characteristic of the entertainment at the second temporal location based on the second memory retention level or (2) a second resonance characteristic of the entertainment at the second temporal location based on the second resonance level;selecting, by executing an instruction with the processor, a third temporal location or a fourth temporal location in the entertainment as a first candidate temporal location for introduction of advertising material, the third temporal location occurring after the first temporal location and the fourth temporal location occurring after the second temporal location, the selecting of the first candidate temporal location including selecting the third temporal location based on (1) at least one of the first priming characteristic or the second priming characteristic and (2) when at least one of the first retention characteristic or the first resonance characteristic is increased relative to the respective second retention characteristic or the second resonance characteristic and selecting the fourth temporal loc... | The Nielsen Company (US), LLC | A61B005/04 A61B005/0484 G06Q030/02 A61B005/16
US09585589 | B2 | 2017-03-07 | Computerized systems and methods for stability-theoretic prediction and prevention of sudden cardiac death | 2010-12-30 | Systems, methods and computer-readable media are provided for automatic identification of patients according to near-term risk of ventricular arrhythmias and sudden cardiac death (SCD). Embodiments of the invention are directed to event prediction, risk stratification, and optimization of the assessment, communication, and decision-making to prevent SCD, and in one embodiment take the form of a platform for wearable, mobile, unteathered monitoring devices with embedded decision support. Thus embodiments relate to automatically identifying persons at risk for arrhythmias and SCD through the use of noninvasive, portable, wearable electronic device and sensors equipped with signal-processing software and statistical predictive algorithms that calculate stability-theoretic measures derived from the digital electrocardiogram timeseries acquired by the device. The measurements and predictive algorithms embedded within the device provide for unsupervised use in the home or in general acute-care and chronic-care venues and afford a degree of robustness against variations in individual anatomy and sensor placement. | 1. One or more computer-readable storage devices having computer-executable instructions embodied thereon that when executed, facilitate a method for automatically providing a notification for ventricular arrhythmias in an individual that are likely to result in sudden cardiac death (SCD), the method comprising: obtaining, from one or more sensors, signals representative of electrical activity of the heart of said individual;determining, utilizing an objective function, a QT dispersion stability index (QTdSI) from said signals, the objective function comprising a timeseries calculated from serially-acquired waveform data; the determining comprising calculating a moving average of Lyapunov exponents;determining a difference between the determined QTdSI and a reference value to detect the presence of instability of QT interval dispersion or other measurements in said signals; andproviding a notification when an increased risk for SCD is determined;a significant difference being indicative of an increased risk of said individual of sudden cardiac death (SCD);the results of the objective function being used by a decision-support algorithm to determine a quantitative risk for SCD; andthe decision-support algorithm comprising at least one of a support vector machine, logistic regression equation, or a neural network. 2. The computer-readable storage devices of claim 1, wherein the objective function evaluates digitized electrocardiographic waveforms from one or a plurality of previous time intervals to classify a likelihood of a cascade of events leading to SCD within a future time interval. 3. The computer-readable storage devices of claim 1, wherein the Lyapunov exponent is evaluated on one or a plurality of ECG or other physiologic variables as functions of time. 4. The computer-readable storage devices of claim 1, wherein the decision-support algorithm comprises a support vector machine utilizing timeseries of calculated ECG variables including: width of root-mean-square (RMS) T-wave, total cosine T-wave dispersion, T-wave loop dispersion, normalized T-wave loop area, and relative T-wave residuum. 5. The computer-readable storage devices of claim 1, wherein the decision-support algorithm comprises a combination of two or more of a Lyapunov-based algorithm, a decision tree algorithm, or a support vector machine. 6. The computer-readable storage devices of claim 1, wherein the QTdSI is determined as a function of a continuous QT interval timeseries. 7. The computer-readable storage devices of claim 1, wherein the QTdSI is determined as a function of a discrete QT interval timeseries. 8. The computer-readable storage devices of claim 1, wherein the Lyapunov exponent is calculated for each new heart beat. 9. The computer-readable storage devices of claim 1, wherein the timeseries comprises approximately 400 samples. 10. The computer-readable storage devices of claim 1, wherein the objective function comprises a second-order polynomial function... | Cerner Innovation, Inc. | A61B005/0452 A61B005/00 A61B005/11
US09585564 | B2 | 2017-03-07 | Wireless skin temperature measurements in diving | 2013-11-08 | A dive computer system that utilizes a direct skin temperature measurement is provided. The dive computer system includes a measurement device that includes a temperature sensor and is attached to a strap. The strap is placed around a diver's chest and configured to measure the diver's skin temperature. The skin temperature is wirelessly transmitted to a dive computer that utilizes a dive algorithm to determine compartment inert gas saturation and desaturation. The dive algorithm determines an updated skin perfusion factor that is in turn utilized to determine an updated half time for the skin compartment for inert gas desaturation and a pressure tolerance for the skin compartment for inert gas saturation. | 1. A dive computer system, comprising: a dive computer having a display on which information is displayed and a processor; anda sensor that takes skin temperature measurements directly from the diver's skin, the sensor is operably coupled to the dive computer such that the skin temperature measurements can be supplied to the processor of the dive computer from the sensor, the processor is configured to utilize a decompression algorithm to calculate dive parameters and the skin temperature measurements to compensate the decompression algorithm for diver skin temperature,wherein the sensor also takes heart rate measurements in addition to the skin temperature measurements, andwherein the sensor is attached to a measurement device that includes a measurement device processor and a wireless transmitter, the measurement device processor applies a transmission coding to the heart rate measurements and the skin temperature measurements such that the heart rate measurements and the skin temperature measurements are transformed into a coded data, the transmission coding is based on a diver heart rate and a diver skin temperature, the transmitter modulates the coded data to a higher frequency and wirelessly transmits the coded data to a receiver of the dive computer; the receiver demodulates the coded data to a baseband frequency and provides the coded data to the processor of the dive computer. 2. The dive computer system of claim 1, wherein the sensor is in direct contact with a diver's skin. 3. The dive computer system of claim 1, wherein the sensor is embedded in a measurement device and attached to a strap that is worn on a diver's chest. 4. The dive computer system of claim 1, wherein the transmitter modulates the coded data to a carrier frequency within a VLF spectrum. 5. A method of compensating a dive algorithm with diver skin temperature, comprising the steps of: measuring the skin temperature directly from the skin of a diver during a dive;transmitting the measured skin temperature of the diver to a diver computer; andcalculating an updated dive specific skin perfusion factor. 6. The method of compensating a dive algorithm of claim 5, further comprising the steps of: calculating an updated half time for a skin compartment of the dive algorithm based on the updated dive specific skin perfusion factor;comparing the updated dive specific skin perfusion factor to a previously stored skin perfusion factor;increasing a recommended ascent and decompression stop time if the updated dive specific skin perfusion factor has increased from the previously stored skin perfusion factor; andmaintaining or decreasing a recommended ascent and decompression stop time if the updated dive specific skin perfusion factor has decreased from the previously stored skin perfusion factor. 7. The method of compensating a dive algorithm of claim 5, further comprising the steps of: determining an updated inert gas saturation within a skin compartment of the dive algorit... | Johnson Outdoors Inc. | A61B005/00 A61B005/01 B63C011/32 A61B005/0205 A61B005/024 B63C011/02
US09588042 | B2 | 2017-03-07 | Multilayered tissue phantoms, fabrication methods, and use | 2014-11-07 | A method for producing a multilayer tissue phantom involves successively forming at least two layers, each layer formed by depositing a viscous flowable material over a supporting element or over a previously formed layer of the phantom supported by the supporting element, selectively redistributing the material while material is solidifying to control a thickness distribution of the layer, and allowing the material to solidify sufficiently to apply a next layer. The supporting element supports the material in 2 or 3 directions and effectively molds a lumen of the tissue. The neighboring layers are of different composition and of chosen thickness to provide desired optical properties and mechanical properties of the phantom. The phantom may have selected attenuation and backscattering properties to mimic tissues for optical coherence tomography imaging. | 1. A phantom comprising a chamber covered by a lumen, the lumen including at least 2 polymer-based layers having different compositions and exhibiting different scattering and attenuation values within optical and infrared regions of the electromagnetic spectrum, wherein one of the at least 2 polymer-based layers has a thickness less than 25 μm. 2. The phantom according to claim 1 wherein a solid object is embedded in the lumen. 3. The phantom according to claim 1 wherein an uncertainty of the thickness of the at least 2 polymer-based layers is less than 10 μm. 4. The phantom according to claim 1 in a collection with a plurality of phantoms to serve as standard samples representative of a single tissue, each phantom respectively representing abnormal healthy tissue, normal healthy tissue or a pathological tissue state. 5. The phantom according to claim 3 in a collection with a plurality of phantoms to serve as standard samples representative of a single tissue, each phantom respectively representing abnormal healthy tissue, normal healthy tissue or a pathological tissue state. 6. A method of utilizing a phantom according to claim 1 comprising inserting the phantom into a first imaging system and imaging a portion of the phantom. 7. The method of claim 6 further comprising placing the phantom in contact with other tissue-like structures or liquids. 8. The method of claim 6 further comprising submitting the phantom to temperature variations or pressure variations that can be found normally or exceptionally in an animal. 9. The method of claim 6 further comprising testing a tool, process or implant on the phantom. 10. The method of claim 6 further comprising attaching a second phantom fabricated according to claim 1 to the phantom such that lumens are coupled. 11. The method of claim 6 further comprising comparing independently characterized parameters of the phantom to calibrate the first imaging system. 12. The method of claim 6 further comprising inserting the phantom into a second imaging system, imaging the phantom using the second imaging system, and comparing the image data from the first imaging system and the second imaging system to compare the first and second imaging systems. 13. The method of claim 6 further comprising operating the first imaging system in a training mode to provide the user with feedback on the operation. 14. A method of a phantom according to claim 4 comprising inserting the phantom into a first imaging system and imaging a portion of the phantom. 15. The method of claim 14 further comprising placing the phantom in contact with other tissue-like structures or liquids. 16. The method of claim 14 further comprising submitting the phantom to temperature variations or pressure variations that can be found normally or exceptionally in an animal. 17. The method of claim 14 further comprising testing a tool, process or implant on the phantom. 18. The method of claim 14 further comprising attaching a second p... | National Research Council of Canada | G09B023/28 G01N021/47 G01N021/59 A61B005/00
US09602584 | B2 | 2017-03-21 | System with distributed process unit | 2014-03-28 | The present invention provides a system with a separate computing unit, comprising: a primary computing device comprising a computing unit, a control interface unit via which a user enters an instruction that causes the computing unit to perform the processing operation or the computing operation to generate an instruction code, and a first wireless communication unit transmitting a first wireless signal containing the instruction code; and a remote control device comprising an instruction implementation unit, and a second wireless communication unit receiving the first wireless signal and sending the instruction code in the first wireless signal to the instruction implementation unit to implement the instruction code; wherein the operation of the instruction implementation unit of the remote control device is controlled by the instruction code. | 1. A system with a separate computing unit, comprising: a primary computing device comprising a computing unit, a control interface unit via which a user enters an instruction and a first wireless communication unit, the computing unit performing the processing operation or the computing operation to generate an instruction code after receiving the instruction, the first wireless communication unit transmitting a first wireless signal containing the instruction code; anda remote control device comprising an instruction implementation unit, and a second wireless communication unit receiving the first wireless signal and sending the instruction code in the first wireless signal to the instruction implementation unit to implement the instruction code,wherein operation of the instruction implementation unit of the remote control device is controlled by the instruction code, and the instruction implementation unit does not have a capability of a processing operation or a computing operation; andwherein the second wireless communication unit only has one way communication capability of the receiving the first wireless signal. 2. The system with a separate computing unit of claim 1, wherein the control interface unit is selected from one of a touchscreen, a voice-controlled device, and a physical key. 3. The system with a separate computing unit of claim 1, wherein the first wireless communication unit is selected from one of a WiFi communication unit, an NFC communication unit, a RFID communication unit, a Bluetooth communication unit, a Zigbee communication unit, and an infrared communication unit. 4. The system with a separate computing unit of claim 1, wherein the second wireless communication unit is selected from one of a WiFi communication unit, an NFC communication unit, a RFID communication unit, a Bluetooth communication unit, a Zigbee communication unit, and an infrared communication unit. 5. The system with a separate computing unit of claim 1, wherein the instruction code is an uncoded control signal. 6. The system with a separate computing unit of claim 5, wherein a value of a register of the instruction implementation unit is changed according to the control signal so as to control the instruction implementation unit to perform a specific operation. 7. The system with a separate computing unit of claim 1, wherein the remote control device further has a microprocessor that processes the instruction code and controls the instruction implementation unit. 8. The system with a separate computing unit of claim 7, wherein the remote control device is a pair of eyeglasses equipped with a projection element via which an image is projected onto a lens, and a content of the image is determined after the microprocessor has processed the instruction code. 9. The system with a separate computing unit of claim 7, wherein the remote control device is a watch that displays a piece of information on a screen thereof, and a content of the piece of i... | Gemtek Technology Co., Ltd. | H04L029/08 H04W004/00 A61B005/00
US09592008 | B2 | 2017-03-14 | Devices and systems for lung treatment | 2011-06-30 | Devices, systems, and methods for measuring the diameter of an airway in a human or animal subject are disclosed. The device comprises a flexible catheter body having a proximal end and a distal end. Flexible sizing elements are disposed along and extend approximately orthogonally from the catheter body. The sizing elements have different heights from one another and are configured to fit through the working channel of a bronchoscope. Devices, systems, and methods for redirecting airflow through a lung airway are also disclosed. The method comprises introducing into the airway a catheter comprising a distal end, a proximal end and an elongated portion therebetween, wherein the distal end comprises an airway closing mechanism, and wherein the proximal end comprises an actuator to actuate the airway closing mechanism; and actuating the airway closing mechanism to at least partially close the airway. | 1. A method of redirecting airflow through a lung airway, the method comprising: assessing multiple portions of a lung to determine whether one or more of the portions have collateral ventilation channels between them;choosing the lung airway from among multiple airways based on the;advancing an elongate airway measuring device through a channel in a bronchoscope, wherein said measuring device comprises a proximal end, a distal end, a longitudinal axis, an elongate body extending along the longitudinal axis between the proximal end and the distal end, and a first and second fixed length flexible sizing elements disposed near the distal end of the measuring device and extending approximately orthogonally relative to the longitudinal axis of the measuring device, wherein the first fixed length flexible sizing element has a first fixed height and the second fixed length flexible sizing element has a second fixed height, and wherein the first and second fixed length flexible sizing elements have different heights from one another;collapsing the first and second fixed length flexible sizing elements along a side of said measuring device during the advancement through the channel of the bronchoscope;expanding the first and second fixed length flexible sizing elements once they are exposed within the chosen lung airway;confirming the size of an airway closing device is correct for the lung airway, wherein confirming comprises observing, using the bronchoscope, the first fixed length flexible sizing element in relation to a wall forming the lung airway and the second fixed length flexible sizing element in relation to the wall forming the lung airway;selecting a characteristic of treatment based on the observation of the first and second fixed length flexible sizing elements; andintroducing into the lung airway the airway closing device having a proximal end, a distal end, and an airway closing mechanism at or near the distal end of the airway closing device, wherein the height of the first fixed length flexible sizing element is configured to correspond to a minimum diameter of the airway closing device and the second fixed length flexible sizing element is configured to correspond to a maximum diameter of the airway closing device;wherein the first fixed length flexible sizing element comprises two fixed length flexible tabs disposed approximately opposite one another across the longitudinal axis of the measuring device and extending approximately orthogonally relative to the longitudinal axis, and wherein the second fixed length flexible sizing element comprises two fixed length flexible tabs disposed approximately opposite one another across the longitudinal axis of the measuring device and extending approximately orthogonally relative to the longitudinal axis; wherein each orthogonally extending fixed length flexible tab has a single attachment to the elongate body. 2. The method of claim 1, further comprising activating a lung compartment collapsi... | Pulmonx Corporation | A61B005/00 A61B005/107
US09603532 | B2 | 2017-03-28 | Automated identification of occlusion location in the cuprit coronary artery | 2011-11-28 | A diagnostic ECG system analyzes lead traces for evidence of ST elevation in the lead signals. The pattern of ST elevation in leads having predetermined vantage points to the electrical activity of the heart and, in some instances, the presence of ST depression in certain other leads, identifies a specific coronary artery or branch as the culprit coronary artery for an acute ischemic event. ECG measurements which are associated with the identity of specific arterial occlusion locations are calculated and used to form a classifier of the probability of occlusion at different locations. The location identified as having the highest probability is indicated to a user as the most likely occlusion location. | 1. A method of identifying the location of an occlusion of a culprit coronary artery associated with an ischemic event by means of an n-lead ECG system comprising: receiving ECG signals of the n-leads;analyzing the ECG lead signals for ST elevation;calculating a plurality of ECG measurements which are useful in the classification of a culprit coronary artery and the location of its occlusion;using the ECG measurements to develop a classifier of the probability of the location of an occlusion in different coronary artery locations;operating the classifier to identify a location with the highest probability of an occlusion; andidentifying to a user a specific coronary artery location which is likely to be the site of an occlusion. 2. The method of claim 1, wherein using the ECG measurements to develop a classifier further comprises producing contour plots of probability surfaces of the likelihood of occlusion in different coronary artery locations. 3. The method of claim 2, wherein the different coronary artery locations are non-proximal RCA, proximal RCA and LCx. 4. The method of claim 2, wherein operating the classifier further comprises: accessing the contour plots with ECG measurements to identify a probability value at each of a plurality of locations; andidentifying a location from the contour plot with the highest probability value. 5. The method of claim 1, wherein developing a classifier further comprises developing a logistic regression classifier. 6. The method of claim 1, wherein the different coronary artery locations are proximal LAD and mid/distal LAD. 7. The method of claim 6, wherein analyzing further comprises analyzing the ECG lead signals for characteristics of NSTEMI. 8. The method of claim 7, wherein calculating further comprises calculating measurements of deeply inverted and symmetric T-waves. 9. The method of claim 1, further comprising: analyzing an ST elevation pattern for an indication of the obstruction of a specific coronary artery or branch; andidentifying to a user a specific coronary artery or branch as a culprit coronary artery. 10. The method of claim 9, wherein analyzing the pattern of ST elevation further comprises identifying ST elevation in an anterior lead group including one or more of leads V2, V3, V4, V5 which may be accompanied by ST elevation in lateral lead group including one or more of leads V6, I, aVL as indicating the obstruction of the left anterior descending (LAD) coronary artery; and wherein identifying further comprises identifying the LAD coronary artery as a culprit coronary artery. 11. The method of claim 9, wherein analyzing the pattern of ST elevation further comprises identifying ST elevation in inferior lead group including one or more of leads II, III, aVF and in posterior lead group including one or more of leads V7, V8, V9; and analyzing the traces of anterior lead group including one or more of leads V1, V2, V3 for ST depression and identifying ST depression in the lead gro... | KONINKLIJKE PHILIPS N.V. | A61B005/02 A61B005/04 A61B005/0452 A61B005/0468
US09579509 | B2 | 2017-02-28 | Modular antenna for implantable medical device | 2011-11-22 | Subject matter such as a method or apparatus can include an implantable antenna assembly, comprising a dielectric shell including first and second substantially parallel outer face portions, and a third outer face portion extending between the first and second portions, a spiral conductor extending along the first, second, and third portions on a surface of the dielectric shell. The dielectric shell and spiral conductor can be configured to be mechanically attached to a dielectric compartment, such as configured to be coupled to a housing of an implantable medical device. In an example, the implantable antenna assembly is configured to be electrically coupled to an implantable telemetry circuit configured to wirelessly transfer information electromagnetically using the implantable telemetry antenna, such as included as a portion of an implantable medical device. | 1. An apparatus, comprising: an implantable antenna assembly, comprising: a dielectric core comprising: first and second substantially parallel face portions, and a third face portion extending between the first and second face portions; anda cavity sized and shaped to accept an implantable lead connector;a spiral conductor extending along and conforming to the contours of the first, second, and third face portions on an exterior surface of the dielectric core, wherein the spiral conductor comprises a planar spiral pattern including concentric turns, wherein the planar spiral pattern is folded to form two or more planar portions including a planar portion located near, and substantially parallel to, the third face portion of the dielectric core, and wherein the spiral conductor extending along and conforming to the third face portion is configured to be positioned substantially opposite a connector assembly of an implantable medical device; andwherein the dielectric core and spiral conductor are configured to be at least partially contained within a dielectric compartment; andwherein the implantable antenna assembly is configured to be electrically coupled to an implantable telemetry circuit configured to wirelessly transfer information electromagnetically using the implantable telemetry antenna. 2. The apparatus of claim 1, wherein the dielectric core is configured to mechanically retain the spiral conductor using a stake. 3. The apparatus of claim 1, wherein the dielectric core is configured to mechanically immobilize the spiral conductor when the dielectric core is molded around at least a portion of the spiral conductor. 4. The apparatus of claim 1, further comprising the implantable medical device including: a housing;the dielectric compartment, mechanically coupled to the housing and mechanically coupled to the implantable antenna assembly; andthe implantable telemetry circuit carried within the housing and configured to wirelessly transfer information electromagnetically using the implantable antenna assembly. 5. The apparatus of claim 4, wherein the combination of the dielectric compartment and the dielectric core comprises a header configured to provide an electrical and mechanical connection to an implantable lead, the implantable lead including an electrode configured for location at a tissue site, and coupled to electronic circuitry within the housing to provide one or more of electrostimulation of tissue, or sensing of activity, at the site of the electrode. 6. The apparatus of claim 5, further comprising the implantable lead and the electrode. 7. The apparatus of claim 1, wherein the dielectric core defines a channel to mechanically retain the spiral conductor. 8. The apparatus of claim 2, wherein the spiral conductor defines a hole through which the stake extends to mechanically retain the spiral conductor. 9. The apparatus of claim 1, wherein the cavity is sized and shaped to complement the spiral conductor, and wherein th... | Cardiac Pacemakers, Inc. | A61N001/372 H01Q001/36 H01Q009/04 H01Q001/27 A61B005/00
US09585572 | B2 | 2017-03-07 | Devices and systems for determining fractional flow reserve | 2011-03-23 | Devices and systems for determining fractional flow reserve. In at least one embodiment of a device for determining fractional flow reserve of a fluid within a luminal organ, the device comprises an elongated body sized and shaped to fit within a luminal organ, and at least two sensors positioned along the elongated body a predetermined distance from one another, wherein the device is operable to detect a first fluid with a first parameter having a first value using at least one of the at least two sensors when the device is positioned within the luminal organ, and wherein the device is further operable to detect a second fluid having a second parameter, wherein the second parameter of the second fluid has a second value different from the first value, upon introduction of the second fluid within the luminal organ at or near the at least two sensors, and wherein the device is further operable to determine fractional flow reserve when the device is positioned within the luminal organ at or near a stenosis, wherein the fractional flow reserve is based upon a flow velocity obtained by the device, a mean aortic pressure within the luminal organ, and at least one cross-sectional area at or near the stenosis. | 1. A system for determining fractional flow reserve of a fluid within a luminal organ, the system comprising: a) a device, comprising: an elongated body sized and shaped to fit within a luminal organ; andat least two sensors positioned along the elongated body a predetermined distance from one another, the at least two sensors configured to obtain data used by a data acquisition and processing system in communication with the device and configured to calculate at least one actual cross-sectional area within the luminal organ based on the data obtained by at least one of the at least two sensors and the predetermined distance therebetween;wherein the device is configured to detect a first fluid with a first parameter having a first value using at least one of the at least two sensors when the device is positioned within the luminal organ, and wherein the device is further configured to detect a second fluid having a second parameter using at least one of the at least two sensors, wherein the second parameter of the second fluid has a second value different from the first value, upon introduction of the second fluid within the luminal organ at or near the at least two sensors; andb) the data acquisition and processing system, which is further configured to determine fractional flow reserve when the device is positioned within the luminal organ at or near a stenosis, wherein the fractional flow reserve is calculated by the data acquisition and processing system using a) a flow velocity obtained using the at least two sensors of the device, b) a mean aortic pressure within the luminal organ, and c) the at least one cross-sectional area within the luminal organ at or near the stenosis, wherein the at least one actual cross-sectional area is calculated by the data acquisition and processing system using the data obtained by the at least two sensors in the presence of undiluted boluses of at least one of the first fluid and/or the second fluid and the mean aortic pressure is calculated using the flow velocity and the at least one cross-sectional area. 2. The system of claim 1, wherein the second fluid detected by the at least two sensors allows for the data acquisition and processing system to calculate the flow velocity using time of detection of the second fluid by the at least two sensors and the distance between the at least two sensors. 3. The system of claim 1, wherein the data acquisition and processing system is configured to determine the fractional flow reserve using the flow velocity obtained by the device, the mean aortic pressure within the luminal organ, a cross-sectional area of the luminal organ distal to the stenosis, and a cross-sectional area of the luminal organ proximal to the stenosis, and the mean aortic pressure is determined without the use of a pressure sensor. 4. The system of claim 1, wherein the data acquisition and processing system is configured to determine the fractional flow reserve calculated using the flow velocity... | 3DT Holdings, LLC | A61B005/02 A61B005/0215 A61B005/026 A61B005/0275 A61B005/028 A61B005/053
US09592387 | B2 | 2017-03-14 | Patient-defined posture states for posture responsive therapy | 2009-04-30 | The disclosure is directed towards posture-responsive therapy. To avoid interruptions in effective therapy, an implantable medical device may include a posture state module that detects the posture state of the patient and automatically adjusts therapy parameter values according to the detected posture state. A system may include a memory that stores a set of pre-established posture state definitions for delivery of posture state-responsive therapy to a patient, an external programmer comprising a user interface that receives a request from a user to update the set of pre-established posture state definitions, and a processor that updates the set of pre-established posture state definitions in response to the request. | 1. A method comprising: storing a set of pre-established posture state definitions for delivery of posture state-responsive neurostimulation therapy to a patient, wherein the set of pre-established posture state definitions define one or more existing posture states;receiving a posture state definition update request, from the patient via an external programmer, to update the set of pre-established posture state definitions to include a new posture state in addition to the one or more existing posture states, wherein receiving the posture state definition update request comprises receiving, from the patient via the external programmer when the patient assumes a position, an indication of the position as a boundary of the new posture state; andupdating, by at least one processor, the set of pre-established posture state definitions to include the new posture state in response to receiving the posture state definition update request. 2. The method of claim 1, wherein updating the set of pre-established posture state definitions comprises defining, in response to the request for the new posture state. 3. The method of claim 2, further comprising receiving, from the patient, a graphical representation of a location of the new posture state within a posture state space. 4. The method of claim 1, wherein the position is a first position and the boundary is a first boundary, and wherein receiving the posture update definition request further comprises receiving, from the patient via the external programmer when the patient assumes a second position, an indication of the second position as a second boundary of the new posture state within a posture state space, wherein the first boundary and the second boundary at least partially define the new posture state within the posture state space. 5. The method of claim 1, wherein one or more boundaries of the new posture state within a posture state space are at least one of predefined or defined by an algorithm. 6. The method of claim 1, further comprising associating one or more therapy parameter values with the new posture state, wherein the one or more therapy parameter values were used to deliver the posture responsive therapy to the patient when the new posture state was defined. 7. The method of claim 1, further comprising: associating a set of therapy parameter values with the new posture state;subsequently detecting the new posture state; anddelivering the posture responsive therapy to the patient according to the set of therapy parameter values associated with the new posture state in response to the detection. 8. The method of claim 1, further comprising receiving a request to modify a definition of at least one existing posture state of the one or more existing posture states, the set of pre-established posture state definitions comprising the definition of the at least one existing posture state, and wherein updating the set of posture state definitions comprises modifying the definition of ... | Medtronic, Inc. | A61N001/00 A61B005/04 A61B005/08 A61N001/36 A61B005/11 G06F019/00 A61N001/365 A61B005/00
US09591996 | B2 | 2017-03-14 | System and method for detecting transitions between sitting and standing states | 2013-06-07 | A system and method are described herein for detecting a user's transition between sitting and standing postures. Transitions between sitting and standing states are reliably detected using an accelerometer attached to the user. By modeling error introduced by the accelerometer, and correcting for this error, transitions between sitting and standing states are reliably detected. A microprocessor coupled to the accelerometer converts the captured accelerometer data to approximate vertical acceleration. Vertical velocity, which includes accelerometer error, is determined from the approximate vertical acceleration. The vertical velocity is corrected, and the corrected vertical velocity used to determine vertical displacement. Transitions between sitting and standing states are determined from the vertical displacement. | 1. A method of detecting a user transition between sitting and standing states comprising: capturing, by a tri-axial accelerometer attached to a user, a plurality of points of accelerometer data for at least first, second and third axes over a period of time,determining, by a microprocessor, a plurality of points of approximate acceleration magnitude, which comprises determining, at each of the plurality of points of accelerometer data, a difference between an acceleration vector magnitude and a value for an acceleration due to gravity, wherein the acceleration vector magnitude is a vector magnitude of accelerometer data for the first, second, and third axes at a point in time,determining, by the microprocessor, a plurality of points of velocity vector magnitude from the plurality of points of approximate acceleration magnitude,determining, by the microprocessor, a segment comprising selecting a first point in time of the velocity vector magnitude and a second point in time of the velocity vector magnitude that satisfy at least a condition that a length of the segment is within a predetermined range and a condition that the first point in time of the velocity vector magnitude and the second point in time of the velocity vector magnitude are below a threshold of user motion, wherein the first point in time and the second point in time correspond to beginning and end points of the segment, respectively,for each of the first and second points in time: setting, by the microprocessor, the threshold of user motion to be a first predetermined value if a user motion at the respective point is less than a predetermined motion limit,setting, by the microprocessor, the threshold of user motion to be a second predetermined value if the user motion at the respective point is greater than or equal to the predetermined motion limit, andwherein determining the condition that the first point in time of the velocity vector magnitude and the second point in time of the velocity vector magnitude are below the threshold of user motion is determining, by the microprocessor, that a degree of the user motion over a neighboring period of time ending at the respective point is less than the set threshold of user motion,correcting, by the microprocessor, the plurality of points of velocity vector magnitude within the segment,determining, by the microprocessor, a plurality of points of vertical displacement for the corrected plurality of points of velocity vector magnitude, anddetecting, by the microprocessor, that the user has transitioned between the sitting and standing states from a comparison of a vertical displacement at the first point in time and a vertical displacement at the second point in time. 2. The method of claim 1 further comprising: determining, by the microprocessor, a running average of a magnitude of each of the plurality of points of accelerometer data, andperiodically updating, by the microprocessor, the value for the acceleration due to gravity usin... | Lumo BodyTech, Inc | A61B005/103 A61B005/11 A61B005/00
US09589445 | B2 | 2017-03-07 | Activity recognition with activity reminders | 2014-02-28 | An athletic performance monitoring system, for motivating a user to reach a goal level of athletic activity. The system may motivate the user by calculation a deficit between a current total level of activity and the goal level of athletic activity, and suggesting activity types that the user may carry out an order to reach the goal level, wherein the suggested activity types may be based on activities that are geographically close to the user, or sporting equipment worn by, or in possession of, the user. | 1. A unitary apparatus configured to be worn by a user, comprising: a processor;a sensor configured to capture motion and location data of the user;a network adapter;a user interface; anda non-transitory computer-readable medium comprising computer-executable instructions that when executed by the processor perform at least: capturing, from the sensor while being worn on the user, motion data generated by the sensor as a result of a motion of the user;calculating, from the motion data, an activity point metric indicative of an amount of physical activity carried out by the user over a first time period;calculating a goal status that compares the calculated activity point metric with a goal activity point total for a second time period that encompasses the first time period;detecting, from the sensor while being worn on the user, a current location of the user;receiving, through the network adapter, data indicating that one or more individuals known to the user are participating in a physical activity at a sporting facility that is within a proximity of the current location of the user;identifying the physical activity as a stored activity in which the user has previously participated; andcommunicating, using the user interface, a motivational message to the user suggesting that the user join the physical activity at the sporting facility,wherein the physical activity, if participated in by the user within a remainder of the second time period, would cause the user to meet the goal activity point total, based on the calculated goal status. 2. The unitary apparatus of claim 1, wherein the physical activity is suggested based on one or more items of athletic equipment in possession of the user. 3. The unitary apparatus of claim 1, wherein the network adapter comprises a cellular network adapter configured to connect the unitary apparatus of a cellular network. 4. The unitary apparatus of claim 1, wherein the one or more individuals known to the user are detected to be participating in the physical activity at the sporting facility from data received from an online social network. 5. The unitary apparatus of claim 1, wherein the physical activity comprises one or more physical activities that are communicated to the user with a ranking order based on a likelihood of there being enough time remaining in the second time period to meet the goal activity point total by participating in the one or more physical activities. 6. The unitary apparatus of claim 1, wherein the suggested physical activity is communicated to the user as a destinations on a map. 7. An apparatus, comprising: a processor;a sensor;a network adaptera user interface; anda non-transitory computer-readable medium storing computer-readable instructions that, when executed by the processor, cause the apparatus to: capture motion and location data from the sensor;calculate an activity point metric from the motion data indicative of an amount of physical activity performed by a user ov... | NIKE, Inc. | G08B023/00 G08B021/24 G08B005/22 G09B019/00 G06F019/00 A61B005/00 A61B005/11 A61B005/103
US09568296 | B2 | 2017-02-14 | Breast measuring device for determining bra size | 2013-03-27 | This invention relates to a breast measuring device (1) for determining bra size. The breast measuring device comprises a band size measuring tape (3, 43) and a cup size measuring tape (5, 7) mounted on and extending substantially perpendicular to the band size measuring tape. The band size measuring tape comprises a flexible tape having indicia (19) printed thereon representative of band sizes and the cup size measuring tape comprises a flexible tape having indicia (23) printed thereon indicative of cup sizes. The breast measuring device (1) has a buckle (53) mounted on one end of the band size measuring tape through which the other end of the band size measuring tape (3, 43) may be led and there is provided means (17, 29, 57) to releasably secure the band size measuring tape in a looped configuration. When the device is secured in a looped configuration, the cup size measuring tape (5, 7) can be used to measure the cup size and both the band size and the cup size will be visible simultaneously. | 1. A breast measuring device for determining bra size comprising a band size measuring tape and a cup size measuring tape mounted on and extending substantially perpendicular to the band size measuring tape, the band size measuring tape comprising a flexible tape having indicia printed on one side thereof indicative of a plurality of band sizes, the cup size measuring tape comprising a flexible tape capable of following the contour of a breast and having indicia printed on one side thereof indicative of a plurality of cup sizes, and in which there is provided a first buckle mounted on a first end of the band size measuring tape through which a second end of the band size measuring tape may be led thereby forming a loop with the band size measuring tape to surround the torso of a person being measured and means to releasably secure the band size measuring tape in the looped configuration and in which there is provided an elasticated portion to permit limited expansion and contraction of the circumference of the loop in the band size measuring tape when secured in a looped configuration. 2. The breast measuring device as claimed in claim 1 in which the elasticated portion has attached thereto the means to releasably secure the band size measuring tape in the looped configuration. 3. The breast measuring device as claimed in claim 2 in which the elasticated portion is mounted on the band size measuring tape intermediate the first and second ends of the band size measuring tape and adjacent to one of the first and second ends thereof. 4. The breast measuring device as claimed in claim 2 in which the means to releasably secure the band size measuring tape in the looped configuration comprises a second buckle mounted on the elasticated portion and through which the end of the band size measuring tape led through the first buckle may also be led and secured in position. 5. The breast measuring device as claimed in claim 2 in which the means to releasably secure the band size measuring tape in the looped configuration comprises a pair of complementary locking members and in which the elasticated portion has one part of the pair of complementary locking members mounted thereon for engagement of the other part of the pair of complementary locking members which in turn is mounted on the band size measuring tape adjacent the other end of the band size measuring tape. 6. The breast measurement device as claimed in claim 5 in which the complementary locking members comprise hook and eye fasteners and in which one part of the hook and eye fasteners is mounted on the elasticated portion and the other part of the hook and eye fasteners is mounted on the band size measuring tape adjacent the other end of the band size measuring tape. 7. The breast measuring device as claimed in claim 1 in which the first buckle forms a loose fit around the band size measuring tape so that the band size measuring tape is substantially freely slidable through the first buckle.... | Ing. Gerhard Fildan GesmbH | G01B003/10 A41H001/02 A61B005/107 A61B005/00 A41C005/00
US09565413 | B2 | 2017-02-07 | Picture interaction method, apparatus, system and mobile terminal | 2013-09-22 | Disclosed is a picture interaction method, which includes: setting a corresponding relation between a picture material moving speed and a user heartbeat frequency; presenting a picture material; shooting a user body image group, analyzing the user body image group so as to monitor a blood color difference, and calculating a user heartbeat frequency according to the blood color difference; and determining a picture material moving speed corresponding to the user heartbeat frequency according to the calculated user heartbeat frequency, and controlling moving of the picture material based on the determined picture material moving speed. | 1. A picture interaction method performed by a processor by executing instructions stored in a memory, comprising setting a corresponding relation between a picture material moving speed and a user heartbeat frequency, and further comprising: presenting a picture material;shooting a user body image group, analyzing the user body image group so as to monitor a blood color difference, and calculating a user heartbeat frequency according to the blood color difference; anddetermining a picture material moving speed corresponding to the user heartbeat frequency according to the calculated user heartbeat frequency, and controlling moving of the picture material based on the determined picture material moving speed. 2. The picture interaction method according to claim 1, wherein the user body image group is a user finger image group or a user toe image group; the analyzing the user body image group so as to monitor a blood color difference, and calculating a user heartbeat frequency according to the blood color difference comprises:extracting a predetermined quantity of user body images from the user body image group, and capturing center area images from the user body images; andconverting the center area images into gray scale images, calculating a gray scale median of each of the gray scale images, and calculating the user heartbeat frequency according to an occurrence frequency of a peak value of gray scale medians. 3. The picture interaction method according to claim 1, wherein the user body image group is a user finger image group or a user toe image group; the analyzing the user body image group so as to monitor a blood color difference, and calculating a user heartbeat frequency according to the blood color difference comprises:extracting a predetermined quantity of user body images from the user body image group, and capturing center area images from the user body images; andconverting the center area images into gray scale images, calculating a gray scale median of each of the gray scale images, and calculating the user heartbeat frequency according to an occurrence frequency of a valley value of gray scale medians. 4. The picture interaction method according to claim 1, wherein the user body image group is a user finger image group or a user toe image group; the analyzing the user body image group so as to monitor a blood color difference, and calculating a user heartbeat frequency according to the blood color difference comprises:extracting a predetermined quantity of user body images from the user body image group, and capturing center area images from the user body images; andconverting the center area images into gray scale images, calculating a gray scale median of each of the gray scale images, calculating the user heartbeat frequency according to an occurrence frequency of a peak value of gray scale medians, and further verifying the calculated user heartbeat frequency according to an occurrence frequency of a valley value of gray s... | Tencent Technology (Shenzhen) Company Limited | H04N009/87 A61B005/00 A61B005/024 G06F003/01 G11B027/00 H04N021/422 H04N021/4223 H04N021/472 H04N021/431 H04N021/442
US09563954 | B2 | 2017-02-07 | Method for capturing the three-dimensional surface geometry of objects | 2014-12-22 | The invention relates to a method for more effectively capturing the three-dimensional surface geometry of objects, particularly for teeth and/or intraoral structures, such as when a scanning processing is interrupted. Depth images are created in which the spatial relationships of points of the depth images to one another remain constant, but an overall spatial orientation of each new depth image is different. Points of the depth image that fulfill a first attribute is verified for every pose. The number of points that have this attribute is then counted. The pose that accordingly has the highest count is thus chosen, and an artificial depth image is then generated, in which the ascertained pose is applied “backwards” to create an artificial depth image. The real new depth image can then be transferred into the artificial depth image in order to create a new pose, which may then be verified by computation. | 1. A method for capturing the three-dimensional surface geometry of objects, in which the following steps are performed: 1) Loading an available truncated signed distance function (TSDF) from a storage medium;2) Capturing a new depth image;3) Loading available poses to the loaded TSDF;4) Applying the loaded poses to the loaded TSDF; a) Verifying for each point of the depth image which has been transformed by applying the loaded pose, whether the point has a first defined attribute due to the applied pose and, if applicable, labeling of the point;b) Counting all labeled points in the depth image for each pose;5) Preferred selection of the pose, which leads to the most labeled points;6) Generation of an artificial depth image from the TSDF by means of the selected pose;7) Application of an Iterative Closest Point Algorithm (ICP) method to the new depth image and the artificial depth image to gain a new pose;8) Verification of whether the ICP method from Step 7) leads to a successful registration;9) If Step 8) is successful, updating of the existing TSDF by means of the new depth image and the pose gained in Step 7);10) If Step 8) is unsuccessful, repetition of the steps beginning with Step 4). 2. The method according to claim 1, wherein the Step of: 3.1) Creation of artificial poses in addition to the existing poses, and loading of the artificial posesis performed before Step 4), and by the creation of the artificial poses happening by means of the application of geometric operations to the existing poses. 3. The method according to claim 2, wherein the Step of: 1.1) Providing bricks to the loaded TSDFfollows after Step 1). 4. The method according to claim 3, wherein the Step of: 1.2 Determining which of the provided bricks fulfill a second defined attribute and marking of those bricksfollows after Step 1.1). 5. The method according to claim 4, wherein, if Step 1.2) has been completed, then the Step of: 4)a.1) For each point which has been transformed by applying the loaded pose, testing whether the point lies within a brick with the second defined attribute thanks to the applied pose, and marking the point if applicablefollows instead of Step 4)a). 6. The method according to claim 1, wherein the Step of: 1.1) Providing bricks to the loaded TSDF follows after Step 1). 7. The method according to claim 6, wherein the Step of: 1.2 Determining which of the provided bricks fulfill a second defined attribute and marking of those bricksfollows after Step 1.1). 8. The method according to claim 7, wherein, if Step 1.2) has been completed, then the Step of: 4)a.1) For each point which has been transformed by applying the loaded pose, testing whether the point lies within a brick with the second defined attribute thanks to the applied pose, and marking the point if applicablefollows instead of Step 4)a). 9. The method according to claim 1, wherein the objects are any of teeth and/or intraoral structures. | a.tron3d GmbH | G06T007/00 G06T019/20 A61C019/04 A61B005/00
US09592033 | B2 | 2017-03-14 | Information processing apparatus, server apparatus, information processing method, information processing program, and recording medium recording information processing program therein | 2013-01-28 | An information processing apparatus according to the present invention causes an alarm output means to output an alarm at a preset time, causes the alarm output means to stop outputting the alarm when a stop instruction is input by a user while the alarm is being output, and makes a transition to a standby state in which biological information wirelessly transmitted from a measurement instrument can be received in response to the stop of the alarm. | 1. An information processing apparatus comprising: at least one memory operable to store program code;at least one processor operable to access said memory and read said program code and operate as instructed by said program code, said program code including:receive code configured to cause said at least one processor to receive a biological information, wirelessly transmitted from a measurement instrument being used by a user to measure the biological information, when a data reception function is set ON to receive data from the measurement instrument through wireless transmission;output control code configured to cause said at least one processor to output an alarm at a preset time;stop control code configured to cause said at least one processor to, when a stop instruction is input by the user while the alarm is being output, stop the output of the alarm; andtransition control code configured to cause said at least one processor to automatically make a transition, in response to the output of the alarm being stopped, from a non-standby state, which is a first power mode and in which the data reception function is set OFF, to a standby state, which is a second power mode and in which the data reception function is set ON, such that the biological information wirelessly transmitted from the measurement instrument, is received by the receive code, the first power mode having lower power consumption than the second power mode. 2. The information processing apparatus according to claim 1, wherein when the biological information is not received from the measurement instrument within a first predetermined time after the transition to the standby state, the output control code is further configured to cause said at least one processor to output alarm again after a second predetermined time. 3. The information processing apparatus according to claim 1, further comprising a first setting code configured to cause said at least one processor to set ON or OFF a re-output function of outputting the alarm again after a second predetermined time after the alarm is stopped, wherein when the re-output function is set ON, if the biological information is received from the measurement instrument within a first predetermined time after the transition to the standby state, the first setting code is further configured to cause said at least one processor to set OFF the re-output function. 4. The information processing apparatus according to claim 1, further comprising: measurement code configured to cause said at least one processor to measure a time until the biological information is received after the alarm is stopped; andsecond setting code configured to cause said at least one processor to set a transition time until the standby state is brought after the alarm is stopped based on the time measured by the measurement code,wherein when the transition time set by the second setting code elapses after the alarm is stopped, the transition control code is further... | Rakuten, Inc. | G08C019/12 A61B010/00 A61B005/00 G01K001/02 G01K013/00 G06F019/00
US09592024 | B2 | 2017-03-14 | Medical imaging apparatus and bed for medical imaging apparatus | 2012-11-14 | Provided is a medical imaging apparatus that, while preventing damage of connector pins, can simultaneously connect electric connectors when a bed is mechanically docked with an apparatus main body. One coupling mechanism either on an apparatus main body side or on a bed side includes a coupling plate, and the other coupling mechanism includes a holding member that holds a coupling plate that, during coupling, respectively contacts both side surfaces of the coupling plate at two or more points, and sandwiches and holds the coupling plate from both sides. A first electric connector is mounted on the coupling plate, a second electric connector is mounted on the holding member, and an electric connector coupling mechanism that couples the first and second electric connectors is mounted on at least one of the coupling plate and the holding member in a state where the coupling plate is held by the holding member. | 1. A medical imaging apparatus comprising: an apparatus main body equipped with an imaging function of an object;a movable bed; andcoupling mechanisms arranged on an apparatus main body side and a bed side, respectively, in order to detachably couple the bed to the apparatus main body, whereinone coupling mechanism either on the apparatus main body side or on the bed side includes a coupling plate, and the other coupling mechanism includes a holding member that holds the coupling plate, anda first electric connector is mounted on the coupling plate, a second electric connector is mounted on the holding member, and an electric connector coupling mechanism that couples the first and second electric connectors is mounted on at least one of the coupling plate and the holding member in a state where the coupling plate is held by the holding member,wherein the electric connector coupling mechanism is configured to include a hook-shaped coupling tool attached to one of the first and second electric connectors, and a pin attached to the other, and as the coupling tool is engaged with the pin, the first and second connectors are coupled together,the coupling tool includes a first arm that rotates the coupling tool in a direction in which the coupling tool is engaged with the pin, and a second arm that rotates the coupling tool in a direction in which the coupling tool is decoupled from the pin, andone end of a first wire is connected to the first arm, one end of a second wire is connected to the second arm, and the other ends of the first and second wires are connected to first and second operating units, respectively. 2. The medical imaging apparatus according to claim 1, wherein the electric connector coupling mechanism includes a sliding mechanism that slidably holds one of the first and second electric connectors in a direction approaching the other when the coupling tool is engaged with the pin. 3. The medical imaging apparatus according to claim 2, wherein the electric connector coupling mechanism includes a biasing member that biases one of the first and second electric connectors in a direction along the sliding mechanism away from the other when the coupling tool is disengaged from the pin. 4. The medical imaging apparatus according to claim 1, wherein the electric connector coupling mechanism includes a movable mechanism that displaces one of the first and second electric connectors to the other so as to align the first and second electric connectors with each other. 5. The medical imaging apparatus according to claim 4, wherein the movable mechanism includes an elastic member that supports either of the first or second electric connectors so as to be displaceable in directions of two or more dimensions with respect to the other. 6. The medical imaging apparatus according to claim 5, wherein the movable mechanism includes one or more sliding plates, the elastic member supports the one or more sliding plates, and either of the first or secon... | HITACHI, LTD. | A61B006/00 A61B006/04 A61B005/055 A61B006/03
US09603560 | B2 | 2017-03-28 | Flexible electrode for detecting changes in temperature, humidity, and sodium ion concentration in sweat | 2013-01-28 | The present invention includes a flexible sensor suitable for contact with skin comprising: a nanocomposite; and a top layer; where the sensor provides in-situ detection in sweat or other aqueous body fluids at the skin surface of at least one physiological parameter selected from the group consisting of a physiological salt component, temperature, moisture, humidity, or combinations thereof. The present invention further includes a method of fabricating a flexible sensor suitable for contact with skin comprising: electrospinning at least one polyamide-producing monomer to form a non-conductive polyamide substrate; attaching at least one plurality of conductive nanoscale attachments, wherein the nanoscale attachments are selected from nanotubes, nanoparticles, or combinations thereof, to form an intermediate layer; and functionalizing the intermediate layer to form a top layer. | 1. A flexible fabric electrode sensor adapted to contact an exterior epithelium surface comprising: a flexible fabric composite including a flexible non-conductive fabric substrate, a flexible conductive fabric intermediate layer, and a top calixarene layer formed on the intermediate layer; anda first electrode and a second electrode communicating with a controller to assess electric current across said flexible fabric composite, wherein sodium ions form a supramolecular complex with said top calixarene layer, wherein said supramolecular complex impedes charge carrier mobility and thus affects said electric current across said flexible fabric composite as assessed by said controller to provide in-situ detection of a physiological salt component in sweat or other aqueous body fluids at the exterior epithelium surface. 2. The flexible fabric electrode sensor of claim 1, wherein the flexible substrate is a polyamide. 3. The flexible fabric electrode sensor of claim 2, wherein the polyamide is nylon-6. 4. The flexible fabric electrode sensor of claim 1, wherein the flexible non-conductive fabric substrate is a scrim, sock, mat, scaffold, or textile. 5. The flexible fabric electrode sensor of claim 1, wherein the intermediate layer is carbon. 6. The flexible fabric electrode sensor of claim 1, wherein the intermediate layer is graphene. 7. The flexible fabric electrode sensor of claim 1, wherein the intermediate layer comprises nanoparticles, nanofibers, nanotubes, or combinations thereof. 8. The flexible fabric electrode sensor of claim 7, wherein the nanotubes are multi-walled carbon nanotubes (MWCNTs). 9. The flexible fabric electrode sensor of claim 1, wherein the intermediate layer is formed by dip-coating. 10. The flexible fabric electrode sensor of claim 1, wherein the top calixarene layer is calix[4]arene. 11. The flexible fabric electrode sensor of claim 1, wherein said first and second electrodes communicate with said controller, said controller interpreting output signals to detect changes in Na+ ion concentration. 12. A flexible fabric electrode sensor adapted to contact an exterior epithelium surface comprising: a flexible fabric composite including a flexible non-conductive fabric substrate and a flexible conductive fabric intermediate layer and a top flexible layer of polypyrrole (PPY) formed on the intermediate layer,a first electrode and a second electrode communicating with a controller to assess electric current across said flexible fabric composite, wherein charge carrier mobility increases as the temperature, humidity, or combinations thereof increases at the surface, and thus affects said electric current across said flexible fabric composite as assessed by said controller to provide in-situ detection of surface temperature, humidity, or combinations thereof at the exterior epithelium. 13. The flexible fabric electrode sensor of claim 12, wherein the intermediate layer comprises nanoparticles, nanofibers, nanotubes, o... | The University of Akron | A61B005/1477 A61B005/145 A61B005/01 A61B005/00 A61B010/00 B82Y005/00 B82Y015/00
US09585577 | B2 | 2017-03-07 | Body-worn system for continuous, noninvasive measurement of cardiac output, stroke volume, cardiac power, and blood pressure | 2011-12-28 | The invention provides methods for measuring stroke volume from a patient using a transbrachial electro-velocimetry waveform measured using an impedance sensor together with a motion waveform measured using a motion sensor. | 1. A method for determining stroke volume from a patient, comprising: (a) measuring a motion waveform with a first motion sensor;(b) processing the motion waveform with a motion algorithm to determine a motion-related parameter;(c) comparing the motion-related parameter to a pre-determined threshold parameter to determine if the patient's motion exceeds an acceptable level;(d) measuring a transbrachial electro-velocimetry (TBEV) impedance waveform from the patient with an impedance sensor if the patient's motion does not exceed an acceptable level; and(e) calculating a stroke volume value from the impedance waveform if the patient's motion does not exceed an acceptable level. 2. A method for determining stroke volume from a patient, comprising: (a) measuring a motion waveform with a first motion sensor;(b) processing the motion waveform with a motion algorithm to determine a motion-related parameter;(c) comparing the motion-related parameter to a pre-determined threshold parameter to determine if the patient's motion exceeds an acceptable level;(d) measuring a transbrachial electro-velocimetry (TBEV) impedance waveform from the patient with an impedance sensor;(e) calculating a stroke volume value from the impedance waveform; and(f) reporting the stroke volume value if the patient's motion does not exceed an acceptable level. 3. A method for generating an alarm from a stroke volume value calculated from a patient, comprising: (a) measuring a motion waveform with a first motion sensor;(b) processing the motion waveform with a motion algorithm to determine a motion-related parameter;(c) comparing the motion-related parameter to a pre-determined threshold parameter to determine if the patient's motion exceeds an acceptable level;(d) measuring a transbrachial electro-velocimetry (TBEV) impedance waveform from the patient with an impedance sensor;(e) calculating a stroke volume value from the impedance waveform; and(f) generating the alarm based on the stroke volume value if the patient's motion does not exceed an acceptable level. 4. A method for determining stroke volume from a patient, comprising: (a) measuring a motion waveform with a first motion sensor;(b) processing the motion waveform with a motion algorithm to determine a motion-related parameter;(c) processing the motion-related parameter to determine the patient's posture;(d) measuring a transbrachial electro-velocimetry (TBEV) impedance waveform from the patient with an impedance sensor;(e) calculating a stroke volume value from the impedance waveform and the patient's posture. 5. A method for generating an alarm from a stroke volume value calculated from a patient, comprising: (a) measuring a motion waveform with a first motion sensor;(b) processing the motion waveform with a motion algorithm to determine a motion-related parameter;(c) processing the motion-related parameter with an algorithm to determine the patient's posture;(d) measuring a transbrachial electro-velocimetry (TBEV) i... | SOTERA WIRELESS, INC. | A61B005/0295 A61B005/01 A61B005/029 A61B005/053 A61B005/08 A61B005/11 A61B005/1455 A61B005/021 A61B005/00
US09603525 | B2 | 2017-03-28 | Systems and methods for selection of a portable telemetry device | 2014-08-15 | A system comprising for selecting a portable telemetry device includes a status component, a request component, a selection component and an indication component. The status component is configured to determine a device status for a plurality of portable telemetry devices docked in a charging station. The request component is configured to receive a request to use at least one of the plurality of portable telemetry devices. The selection component is configured to select, in response to the request, a portable telemetry device based on device statuses for the plurality of portable telemetry devices. The indication component is configured to indicate selection of the portable telemetry device to a user. | 1. A portable telemetry device selection system comprising: a status component in electronic communication with each of a plurality of portable telemetry devices, the status component configured to electronically determine at least two device statuses for each of the plurality of portable telemetry devices docked in a charging station;a request component configured to receive an electronic request from a user via an electronic user selection device to use at least one of the plurality of portable telemetry devices;a selection component configured to select, in response to the electronic request, a portable telemetry device from the plurality of portable telemetry devices docked at the charging station based on the at least two device statuses for the plurality of portable telemetry devices, the at least two device statuses including at least two of: a battery charge level of the at least one of the plurality of portable telemetry devices,a battery lifecycle of the at least one of the plurality of portable telemetry devices,a software version of the at least one of the plurality of portable telemetry devices, anda total usage time of the at least one of the plurality of portable telemetry device; andan indication component configured to indicate to the user which of the plurality of portable telemetry devices has been selected for the user. 2. The system of claim 1, further comprising a location component configured to receive an indication of a usage location for the at least one of the plurality of portable telemetry devices. 3. The system of claim 2, further comprising an assignment component configured to assign the at least one of the portable telemetry devices to the usage location. 4. The system of claim 1, wherein the indication component is configured to indicate selection by changing a state of an indicator light on the selected portable telemetry device. 5. The system of claim 1, wherein the indication component is configured to indicate selection by changing a state of a display on the selected portable telemetry device. 6. A method for improved selection of a portable telemetry device comprising: determining a device status, via an electronically connected status component, for a plurality of portable telemetry devices docked in a charging station;receiving an electronic request from a user via an electronic user selection device to use at least one of the plurality of portable telemetry devices;selecting a portable telemetry device from the plurality of portable telemetry devices docked at a charging station, wherein the selection component is configured to select the portable telemetry device based on at least two device statuses for the plurality of portable telemetry devices, the at least two device statuses including at least two of: a battery charge level of the at least one of the plurality of portable telemetry devices,a battery lifecycle of the at least one of the plurality of portable telemetry devices,a software versio... | SHENZHEN MINDRAY BIO-MEDICAL ELECTRONICS CO. LTD. | A61B005/00
US09586050 | B2 | 2017-03-07 | Systems and methods for configuration of atrioventricular interval | 2015-05-04 | Systems and methods are described herein for assisting a user in identification and/or optimization of an atrioventricular (A-V) interval for use in cardiac therapy. The systems and methods may monitor electrical activity of a patient using external electrode apparatus to provide electrical heterogeneity information for a plurality of different A-V intervals and may identify an A-V interval based on the electrical heterogeneity information. | 1. A system for use in cardiac therapy comprising: electrode apparatus comprising a plurality of external electrodes configured to be located proximate tissue of a patient; andcomputing apparatus coupled to the electrode apparatus and configured to: initiate delivery of left ventricular pacing therapy at a plurality of different A-V intervals, wherein the left ventricular pacing therapy is delivered using at least one pacing electrode configured to pace the patient's left ventricle and without any sensing electrodes located in the patient's right ventricle,monitor electrical activity using the plurality of external electrodes during the delivery of left ventricular pacing therapy,generate electrical heterogeneity information representative of at least one of mechanical cardiac functionality and electrical cardiac functionality for each of the plurality of different A-V intervals based on the monitored electrical activity, andidentify an A-V interval from the plurality of different A-V intervals based on the electrical heterogeneity information. 2. The system of claim 1, wherein the plurality of different A-V intervals comprises a plurality of paced A-V intervals (PAV) and a plurality of sensed A-V intervals (SAV). 3. The system of claim 1, wherein the electrical heterogeneity information comprises at least one metric of global or local surrogate electrical heterogeneity. 4. The system of claim 1, wherein the electrical heterogeneity information comprises a global standard deviation of surrogate electrical activation times monitored by the plurality of external electrodes, wherein identifying a A-V interval from the plurality of different A-V intervals based on the electrical heterogeneity information comprises identifying the A-V interval from the plurality of different A-V intervals that generated the lowest global standard deviation of surrogate electrical activation times. 5. The system of claim 1, wherein the electrical heterogeneity information comprises a left standard deviation of surrogate electrical activation times monitored by the two or more left external electrodes, wherein identifying a A-V interval from the plurality of different A-V intervals based on the electrical heterogeneity information comprises identifying the A-V interval from the plurality of different A-V intervals that generated the lowest left standard deviation of surrogate electrical activation times. 6. The system of claim 1, wherein the electrical heterogeneity information comprises a left average of surrogate electrical activation times monitored by the two or more left external electrodes, wherein identifying a A-V interval from the plurality of different A-V intervals based on the electrical heterogeneity information comprises identifying the A-V interval from the plurality of different A-V intervals that generated the lowest left average of surrogate electrical activation times. 7. The system of claim 1, wherein identifying an A-V interval from the plural... | Medtronic, Inc. | A61N001/00 A61N001/368 A61N001/365 A61N001/372 A61B005/0408 A61B005/00
US09569840 | B2 | 2017-02-14 | Method and apparatus for selecting seed area for tracking nerve fibers in brain | 2014-07-17 | A method for selecting a seed area for tracking nerve fibers in a brain includes performing registration of an atlas which shows a plurality of areas which are included in the brain and image data which relates to the brain, displaying a brain area list with respect to the plurality of areas, selecting a first area from the atlas based on a first user input with respect to the brain area list, extracting an area of the image data which corresponds to the first area, as a seed area, based on a result of the registration, and generating a first image which corresponds to the seed area from the image data, and displaying the generated first image. | 1. A method for selecting a seed area for tracking nerve fibers in a brain, the method comprising: performing a registration of an atlas which shows a plurality of areas which are included in the brain and image data which relates to the brain;displaying a brain area list with respect to the plurality of areas;selecting a first area from the atlas based on a first user input with respect to the brain area list;extracting, as the seed area, an area of the image data which corresponds to the first area, based on a result of the performing the registration; andgenerating a first image which corresponds to the seed area from the image data, and displaying the generated first image,wherein the generating and displaying the first image comprises:sequentially calculating a plurality of nerve fibers which pass through the seed area; andupdating the first image based on a result of the calculating, wherein the first image includes image data which corresponds to at least one of the calculated plurality of nerve fibers. 2. The method of claim 1, wherein a plurality of nerve fibers which pass through the seed area are displayed in the first image. 3. The method of claim 1, wherein the atlas includes a white matter atlas. 4. The method of claim 1, wherein the image data includes magnetic resonance imaging (MRI) data which is obtainable by using a diffusion tensor imaging (DTI) technique. 5. The method of claim 1, wherein the performing the registration of the atlas comprises: obtaining a fractional anisotropy (FA) map from the image data; andperforming a registration of the atlas and the obtained FA map. 6. The method of claim 1, further comprising: displaying a second image, which corresponds to the brain, and which is formed from the image data; andreceiving a second user input with respect to the displayed second image,wherein the displaying the brain area list comprises generating and displaying the brain area list with respect to at least one area from among the plurality of areas, which at least one area relates to the received second user input. 7. The method of claim 1, further comprising: displaying a second image, which corresponds to the brain, and which is formed from the image data; andreceiving a second user input with respect to the displayed second image,wherein the displaying the brain area list comprises generating and displaying the brain area list such that:each of the plurality of areas is displayed in the second image; andat least one area from among the plurality of areas, which at least one area relates to the received second user input, is displayed to be different than other areas from among the plurality of areas. 8. The method of claim 1, further comprising: displaying a second image, which corresponds to the brain, and which is formed from the image data;receiving a second user input with respect to the brain area list; anddisplaying at least one area from among the plurality of areas, which displayed at least one area rel... | SAMSUNG ELECTRONICS CO., LTD. Industry-University Cooperation Foundation Hanyang University | G06K009/00 G06T007/00 G06F003/0484 G06T003/00 A61B005/055 G01R033/56 G01R033/563 A61B005/00
US09573761 | B2 | 2017-02-21 | Analytical system for examining a body fluid and method for the operation of an analytical system | 2014-07-18 | An analytical system for examining a body fluid and a method of operation of an analytical system, typically for blood sugar tests, including an exchangeable magazine (18) as a consumable, which includes a plurality of magazine units (24) that are each provided with at least one analytical aid (32, 34) and with a transport element (28), a hand-held device (12) having a magazine guide (16) for receiving the magazine (18), a transport mechanism (48) that engages on the transport elements so as to transport the magazine in steps in the magazine guide, including a positioning mechanism (50) for positioning an active magazine unit in a predefined functional position, wherein retaining means (52, 54) of the positioning mechanism can be brought into engagement with transport elements of the magazine. | 1. An analytical system for examining a body fluid, the system comprising: an exchangeable magazine comprising a plurality of magazine units that are each provided with at least one analytical aid and a transport element,a hand-held device having a magazine guide for receiving the magazine,a transport mechanism that engages on the transport elements which are optionally arranged in a ring shape, so as to transport the magazine in steps in the magazine guide, anda positioning mechanism for positioning an active magazine unit in a predefined functional position, wherein retaining means of the positioning mechanism can be brought into engagement with transport elements of the magazine. 2. The analytical system of claim 1, wherein the retaining means engage with a form fit on the transport element of the active magazine unit and block a movement of the magazine in at least one direction. 3. The analytical system of claim 1, wherein the magazine is annular and is mounted so as to be movable with limited pivoting about an eccentric axis optionally extending through the transport element of the active magazine unit. 4. The analytical system of claim 1, wherein: the retaining means comprises a movable gripper; andthe transport mechanism comprises a control means including a cam gear for controlling the movement of the gripper. 5. The analytical system of claim 1, wherein the magazine guide has three supporting portions which span one plane and which serve to support a plane guide surface of the magazine. 6. The analytical system of claim 1, wherein the magazine, movable to a limited extent in a bearing plane, is under the influence of a force perpendicular to the bearing plane. 7. The analytical system of claim 1, wherein the transport mechanism comprises gear elements which superpose a linear release movement on an eccentric pivoting movement of the magazine, wherein at least one transport element is disengaged from the retaining means fixed on the device. 8. The analytical system of claim 1, wherein the transport mechanism has a slide which is movable on an elliptical path and which, in a portion of its path of movement, engages on one of said transport elements. 9. The analytical system of claim 1, wherein the magazine guide has arc-shaped directing contours for the transport elements of the magazine, wherein the directing contours control a release movement of the transport elements of the magazine deviating from a circular path. 10. The analytical system of claim 1, further comprising a test unit comprising a light barrier scanning a sealing film, for testing the usability of the magazine units. 11. A method for the operation of the analytical system of claim 1, comprising: inserting the magazine in the magazine guide of the hand-held device,transporting the magazine in steps in the magazine guide by the transport mechanism that engages on the transport elements, optionally arranged in a ring shape, andbringing the retaining means of a dev... | Roche Diabetes Care, Inc. | G01N033/48 G01N021/03 B65G001/133 A61B005/145 A61B005/1455
US09585624 | B2 | 2017-03-07 | Systems and methods for forced non-uniform radiopharmaceutical uptake | 2013-08-30 | A method is provided including identifying a target portion of a patient corresponding to a portion of interest of the patient to be scanned with a nuclear medicine scanning technique. The method also includes applying an uptake increasing technique to at least one of the target portion or an application portion of the patient other than the target portion. The uptake increasing technique is configured to increase uptake of a radiopharmaceutical to the target portion of the patient relative to portions of the patient other than the target portion. Also, the method includes administering the radiopharmaceutical to the patient temporally proximate to the applying an uptake increasing technique. | 1. A system comprising: a determination module configured to identify a target portion of a patient corresponding to a portion of interest of the patient to be scanned with a nuclear medicine scanning technique; andan application control module configured to, based on an identification of the target portion by the determination module, control application of an uptake increasing technique, the uptake increasing technique configured to provide non-uniform radiopharmaceutical distribution to increase uptake of an imaging radiopharmaceutical to the target portion of the patient relative to other portions of the patient other than the target portion, wherein the application control module is configured to control application of the uptake increasing technique temporally proximate to an administration of the imaging radiopharmaceutical to the patient. 2. The system of claim 1, further comprising a display, wherein the application module is configured to provide instruction to an operator to apply the uptake increasing technique via the display. 3. The system of claim 1, wherein the application module is configured to autonomously control an application device configured to apply the uptake increasing technique to a patient. 4. The system of claim 1, wherein the uptake increasing technique comprises a technique that increases blood flow to the target portion relative to the portions of the patient other than the target portion, wherein the system comprises a heating pad configured to be positioned to deliver heat to the target portion to increase blood flow to the target portion relative to the other portions. 5. The system of claim 1, wherein the uptake increasing technique comprises a hydraulic technique that decreases blood flow to at least one of the other portions of the patient other than the target portion relative to the target portion, wherein the system comprises at least one of a tourniquet, pressure sleeve, or pressure pants configured to be applied to the at least one of the other portions of the patient. 6. The system of claim 1, wherein the determination module is configured to receive information corresponding to a scan of the patient to be performed, and wherein the determination module is configured to identify the target portion using the information corresponding to the scan. 7. The system of claim 1, wherein the application control module is configured to control the application of the uptake increasing technique based on information obtained via a sensor configured to sense one or more parameters of the patient. 8. The system of claim 1, wherein the application control module is configured to control administration the imaging radiopharmaceutical based on information obtained via a sensor configured to sense one or more parameters of the patient. 9. A tangible and non-transitory computer readable medium comprising one or more computer software modules configured to direct one or more processors to: identify a target portio... | GE MEDICAL SYSTEMS ISRAEL, LTD | A61B005/05 A61B006/03 A61B006/00 G06F019/00
US09579043 | B2 | 2017-02-28 | Systems and methods for intraoperatively measuring anatomical orientation | 2015-11-06 | Systems and methods are disclosed in which changes in the position and/or orientation of an anatomical structure or of a surgical tool can be measured quantitatively during surgery. In some embodiments, a surgical electronic module can be configured to attach to a surgical device, to continually detect changes in a position and/or orientation of the surgical device during surgery, and to communicate the changes to a user. In this way, where the surgical device is attached to a portion of a patient's anatomy and/or is used to manipulate the patient's anatomy, the surgical electronic module can detect changes in the position and/or orientation of said anatomy. In embodiments where more than one module is used during surgery, the modules can continually detect changes in their positions and/or orientations relative to one another, which correspond to changes in relative positions and/or orientations of the surgical devices to which the modules are attached. | 1. A surgical method for measuring a change in anatomical position or orientation, comprising: mechanically connecting a first electronic module to a second electronic module;synchronizing a coordinate system of the first electronic module with a coordinate system of the second electronic module while the first and second electronic modules are mechanically connected to one another;rigidly attaching the first electrode module to a first surgical device;rigidly attaching the second electronic module to a second surgical device;detecting an absolute angle with respect to the earth of the first electronic module attached to the first surgical device by a sensor of the first electronic module, the first surgical device being operatively coupled with a first vertebra of a patient;detecting an absolute angle with respect to the earth of the second electronic module attached to the second surgical device by a sensor of the second electronic module, the second surgical device being operatively coupled with a second vertebra of the patient;removing bone between the first and second vertebrae at an osteotomy site to cause movement of at least one of the first and second electronic modules;calculating by a processor of at least one of the first and second electronic modules a change in an angle of the first electronic module with respect to the second electronic module multiple times during a surgery to determine a change in an angle of the first surgical device with respect to the second surgical device; andconveying to a user the change in the angle of the first surgical device with respect to the second surgical device to thereby assist the user in determining a change in an angle of the first vertebra with respect to the second vertebra. 2. The surgical method of claim 1, wherein the method further comprises actuating reset mechanisms of the first and second electronic modules to set an initial angle to be used in calculating the change in the angle of the modules relative to one another. 3. The surgical method of claim 1, wherein the method further comprises repeating the calculating and conveying steps until a target position or orientation of the first surgical device with respect to the second surgical device has been reached. 4. The surgical method of claim 3, wherein the method further comprises alerting the user when the target position or orientation has been reached. 5. The surgical method of claim 1, wherein the method further comprises calculating a rate of the change in the angle of the first surgical device with respect to the second surgical device. 6. The surgical method of claim 1, wherein the change in the angle of the first surgical device with respect to the second surgical device is conveyed to the user on a display of at least one of the first electronic module and the second electronic module. 7. The surgical method of claim 1, wherein: the first surgical device is a first bone screw implanted in the first vertebra; andthe se... | DePuy Synthes Products, Inc. | A61B034/20 A61B005/06 A61B005/107 A61B005/00 A61B017/70 A61B019/00 A61B017/90
US09597002 | B2 | 2017-03-21 | Systems, methods, and uses of a Bayes-optimal nonlinear filtering algorithm | 2014-08-20 | A stochastic Bayesian non-linear filtering system and method that improves the filtering of noisy signals by providing efficiency, power, speed, and flexibility. The filter only requires the likelihood function p(observation¦state) to determine the system state and works in various measurement models. This allows for the processing of noisy signals to be used in real time, such as in a biofeedback device that senses noisy surface electromyography muscle electrical activity, filters the sensed signal using the nonlinear filtering method, and provides vibrations based on the muscular activity. | 1. A method for generating muscle activity feedback using a nonlinear filter to estimate a hidden state of an environment, wherein the hidden state comprises a plurality of state values, designated x, that characterize the environment over time; the method comprising: receiving a noisy signal from a sensor component comprising electrodes; wherein the noisy signal represents electrical activity produced by a user's muscle; wherein the noisy signal comprises a plurality of time-varying signal measurements, designated z;determining an observation model, designated p(z¦x), that relates a probability of signal measurements to the plurality of state values;determining a system dynamics model, designated F, that relates the hidden state to a change in state values based on dynamics of the environment;determining an initial estimate of a probability density function that characterizes a probability of one of said state values at an initial time;repeatedly updating a current estimate of the probability density function, designated p(x,t), that characterizes a probability of one of said state values based on a time, designated t; wherein the updated probability density function is based, at least in part, on: a product of the system dynamics model and the current probability density function; anda product of the current probability density function and a logarithm of the observation model;outputting a maximum likelihood estimate based on the current estimate of the probability density function, wherein the maximum likelihood estimate represents an estimate of a state value at each time;generating an estimate of the plurality of state values, x, based on the maximum likelihood estimate at each time; andapplying muscle activity feedback to the user based on the estimate of the plurality of state values, x, at each time; wherein the feedback is indicative of electrical activity produced by the user's muscles;wherein continuous-time nonlinear filtering of the noisy signal is acquired based on the observation model, p(z¦x), and signal measurements, z. 2. The method of claim 1, wherein the observation model is a Surface Electromyography firing rate model characterized by a Poisson process. 3. The method of claim 1, wherein the observation model is Gaussian. 4. The method of claim 3, wherein the Gaussian observation model is given by:∂p⁡(x,t)∂t=Fp-12⁢(z-x)2⁢p⁡(x,t)wherein the systems dynamic model is designated F and time is designated t. 5. The method of claim 1, wherein the observation model has Laplace-distributed noise. 6. The method of claim 1, wherein the signal measurements, designated z, comprise two conditionally-independent signals z1 and z2, wherein the conditionally-independent signals are processed in accordance with the following equation:∂p⁡(x,t)∂t=Fp⁡(x,t)+[log⁢⁢p⁡(z1¦x)-log⁢⁢p⁡(z1,t)]⁢p⁡(x,t)+[log⁢⁢p⁡(z2¦x)-log⁢⁢p⁡(z2,t)]⁢p⁡(x,t)wherein the systems dynamic model is designated F and time is designated t. 7. The method of claim 1, wherein det... | GSACORE, LLC | A61B005/0488 A61B005/0492 A61B005/04 A61B005/00
US09592004 | B2 | 2017-03-14 | Methods and systems for managing epilepsy and other neurological disorders | 2016-03-28 | The present invention provides systems and methods for managing epilepsy. In one embodiment, a method of the present invention characterize a patient's propensity for a future epileptic seizure and communicates to the patient and/or a health care provider a therapy recommendation. The therapy recommendation is typically a function of the patient's propensity for the future epileptic seizure. | 1. A method of monitoring a patient, the method comprising: using a processor to evaluate a first physiological signal received from the patient indicative of a first patient status regarding an onset of a first neurological event;using the processor to provide a therapy recommendation, wherein the therapy recommendation is selected from a plurality of therapy recommendations based on the first patient status regarding the onset of the first neurological event;using the processor to evaluate a second physiological signal received from the patient indicative of a second patient status regarding an onset of a second neurological event that is subsequent to the first neurological event, the second physiological signal being different from the first physiological signal; andtransmitting to a communications assembly an alert, wherein the alert is selected from a plurality of alerts based on the second patient status regarding the onset of the second neurological event. 2. The method of claim 1, wherein the using of the processor to evaluate the second physiological signal includes evaluating an effectiveness of a therapy applied in response to the therapy recommendation. 3. The method of claim 1, wherein at least one of the first patient status and the second patient status is based on a heart rate signal of the patient. 4. The method of claim 3, wherein the using of the processor to evaluate the second physiological signal includes evaluating an effectiveness of a therapy applied in response to the therapy recommendation. 5. The method of claim 1, further comprising administering a therapy to the patient in response to the therapy recommendation. 6. The method of claim 5, wherein the transmitting to the communications assembly the alert includes transmitting at least one alert indicative of an effectiveness of the therapy. 7. The method of claim 1, further comprising: using the processor to evaluate a third physiological signal received from the patient indicative of a third patient status regarding an onset of a third neurological event that is subsequent to the second neurological event, the third physiological signal being different from the second physiological signal; andtransmitting to the communications assembly another alert, wherein the another alert is selected from the plurality of alerts based on the third patient status regarding the onset of the third neurological event. 8. The method of claim 7, wherein the using of the processor to evaluate the second and/or third physiological signals includes evaluating an effectiveness of a therapy applied in response to the therapy recommendation. 9. The method of claim 7, wherein at least one of the first patient status, the second patient status, and the third patient status is based on a heart rate signal of the patient. 10. The method of claim 9, wherein the using of the processor to evaluate the second and/or third physiological signals includes evaluating an effectiveness of a thera... | CYBERONICS, INC. | A61B005/04 A61B005/00 A61B005/0476 A61N001/372 A61M005/172 A61B005/024 A61N001/36
US09574057 | B2 | 2017-02-21 | Hydrogel adhesion to molded polymers | 2013-03-28 | Methods for adhering a hydrogel matrix to a molded polymer substrate and its use as a biosensor, e.g., a continuous or episodic glucose monitor, are disclosed. The presently disclosed subject matter provides a method for adhering a hydrogel matrix to a molded polymer substrate, the method comprising: (a) molding a polymer comprising one or more polymer chains with an oxidizer to form a molded polymer substrate; (b) providing a hydrogel matrix comprising a hydrogel, a component comprising one or more acrylate groups or another functional group that can form one or more radicals upon polymerization in the molded polymer substrate, and a photo initiator; (c) combining the molded polymer substrate and the hydrogel matrix; and (d) curing the combined molded polymer substrate and hydrogel matrix for a period of time. | 1. A method for adhering a hydrogel matrix to a molded polymer substrate, the method comprising: (a) molding a mixture of a polymer comprising one or more polymer chains and an oxidizer to form a molded polymer substrate, wherein the oxidizer breaks the one or more polymer chains, and wherein the one or more polymer chains can recombine while retaining one or more putative radicals in the molded polymer substrate; (b) providing a hydrogel matrix comprising a hydrogel, a component comprising one or more acrylate groups or another functional group that can form one or more radicals upon polymerization in the molded polymer substrate, and a photoinitiator; (c) combining the molded polymer substrate and the hydrogel matrix; and (d) curing the combined molded polymer substrate and hydrogel matrix for a period of time to covalently bind the hydrogel matrix to the molded polymer substrate, thereby adhering the hydrogel matrix to the molded polymer substrate. 2. The method of claim 1, wherein the hydrogel matrix comprises polyethylene glycol dimethacrylate. 3. The method of claim 1, wherein the component comprising one or more acrylate groups comprises a polyethylene glycol having one or more terminal acrylate groups. 4. The method of claim 1, wherein the polymer comprises a material selected from the group consisting of a polycarbonate, a polystyrene, a polyethylene, a copolyester, and a polypropylene. 5. The method of claim 1, wherein the oxidizer comprises a peroxide. 6. The method of claim 5, wherein the peroxide is selected from the group consisting of t-butyl phenyl peroxide, lauroyl peroxide, and dicumyl peroxide. 7. The method of claim 6, wherein the peroxide is t-butyl phenyl peroxide. 8. The method of claim 5, wherein the peroxide is mixed with the polymer at a weight percent ranging from about 0.1% to about 0.4%. 9. The method of claim 8, wherein the peroxide is mixed with the polymer at a weight percent of about 0.2%. 10. The method of claim 1, wherein the initiator is selected from the group consisting of 2-hydroxy-2-methylpropiophenone, 2,2-dimethyl-2-phenylacetophenone, p-(octyloxyphenyl)phenyliodonium hexafluoroantimonate, bis-acyl-phosphine oxide (BAPO) in water, and a liquid mixture of an oligomeric .alpha.-hydroxyketone (oligomeric 2-hydroxy-2-methyl-1,4-(1-methylvinyl)-phenylpropanone) and 2-hydroxy-2-methyl-1-phenyl-1-propanone. 11. The method of claim 10, wherein the initiator is 2-hydroxy-2-methylpropiophenone. 12. The method of claim 1, wherein the curing comprises a process selected from the group consisting of heat, ultraviolet (UV) light, or a combination thereof. 13. The method of claim 1, wherein the hydrogel matrix further comprises a protein-reporter group. 14. The method of claim 13, wherein the protein comprises a glucose binding protein (GBP). 15. The method of claim 13, wherein the reporter group comprise a fluorescent dye. | Becton, Dickinson and Company | C08F002/46 C08F002/50 C08G061/04 C08J007/18 A61B005/145 A61B005/1455 G01N033/66 C07K017/04
US09560993 | B2 | 2017-02-07 | Blood testing apparatus having a rotatable cartridge with multiple lancing elements and testing means | 2013-12-20 | A blood testing apparatus includes a laser source configured to produce a wound from which blood flows and at least one test member. A humidity cover is positioned at the at least one test member. The humidity cover is at least partially removable. Electronics are provided for analysis. The electronics includes an evaluation device for comparisons with previously stored measurements or evaluation data with the evaluation device storing a current test measurement. | 1. A blood testing apparatus, comprising: a laser source configured to produce a laser beam to create a wound from which blood flows;a housing;a plurality of test members configured to be positioned in the housing, the plurality of test members being coupled to an annular carrier with the annular carrier coupled to a locating device in the housing;at least one humidity cover positioned at at least one of the plurality of test members, the humidity cover being at least partially removable;electronics used for analysis, the electronics further including an evaluation device that provides for comparisons with previously stored measurements or evaluation data, the evaluation device configured to store a current test measurement;a display;an IR blocking filter; anda photodiode, the photodiode having a light detecting surface, the photodiode supported within a laser casing at a position that when a laser beam exits an output facet the IR blocking filter reflects a portion of the laser beam towards the photodiode at the light detecting surface such that the photodiode is adapted for detecting the laser beam from the IR blocking filter as a feedback for controlling a power output of an optical resonant cavity defined by the laser casing. 2. The apparatus of claim 1, wherein the plurality of test members include an opening from which a laser beam from the laser source can pass through. 3. The apparatus of claim 1, wherein the laser source is a single diode laser source. 4. The apparatus of claim 1, wherein the laser source is a first diode laser and a second diode laser. 5. The apparatus of claim 1, wherein the laser source is configured to produce a beam having a first wavelength of 532 nm and a second wavelength of 1064 nm. 6. The apparatus of claim 1, wherein the laser source includes a first and a second laser. 7. A blood testing apparatus, comprising: a laser source configured to produce a laser beam to create a wound from which blood flows;a housing;a plurality of test members configured to be positioned in the housing; the plurality of test members being coupled to an annular carrier with the annular carrier coupled to a locating device in the housing;one or more humidity covers positioned to cover the plurality of test members, the one or more humidity covers being at least partially removable;electronics used for analysis, the electronics including an evaluation device that provides for comparisons with previously stored measurements or evaluation data, the evaluation device configured to store a current test measurement;a display;an IR blocking filter; anda photodiode, the photodiode having a light detecting surface, the photodiode supported within a laser casing at a position that when a laser beam exits an output facet the IR blocking filter reflects a portion of the laser beam towards the photodiode at the light detecting surface such that the photodiode is adapted for detecting the laser beam from the IR blocking filter as a feedback f... | Sanofi-Aventis Deutschland GmbH | A61B005/00 A61B005/145 A61B005/151 G01N033/96 A61B005/15 A61B005/157 A61B005/1455
US09600991 | B2 | 2017-03-21 | System and method for measuring physiological parameters | 2015-01-09 | A method for measuring a physiological parameter is disclosed. The method includes providing an electronic device having a radio reader transmitting and receiving a radio signal; providing a physiological parameter measurement device configured with an energy storage module, a transmission module and a strip port for receiving a strip; energy storage in the physiological parameter measurement device in response to a radio energy storage signal transmitted from the electronic device until it reaches a sufficient energy status; and applying a sensing voltage to the strip via the strip port, receiving a sensing signal from the strip, and converting the sensing signal into a physiological parameter measurement signal by the physiological parameter measurement device under the sufficient energy status. | 1. A method for measuring a physiological parameter, comprising steps of: providing an electronic device having a radio reader transmitting and receiving a radio signal;providing a physiological parameter measurement device configured with an energy storage module, a transmission module and a strip port for receiving a strip;energy storage in the physiological parameter measurement device in response to a radio energy storage signal transmitted from the electronic device until it reaches a sufficient energy status, wherein the physiological parameter measurement device references to a threshold to determine whether to transmit a finishing energy storage signal or not, and the threshold includes a voltage value;in response to the receipt of the finishing energy storage signal from the transmission module by the radio reader, causing at least one of the electronic device and the physiological parameter measurement device to display a work status mode of the physiological parameter measurement device according to the finishing energy storage signal; andapplying a sensing voltage to the strip via the strip port, receiving a sensing signal from the strip, and converting the sensing signal into a physiological parameter measurement signal by the physiological parameter measurement device under the sufficient energy status. 2. The method as claimed in claim 1, wherein the radio reader transmits a scanning signal to the physiological parameter measurement device, and the transmission module transmits a response signal in response to the scanning signal. 3. The method as claimed in claim 2, wherein the response signal includes a recognition signal and an energy storage request. 4. The method as claimed in claim 1, further comprising a step of: measuring the physiological parameter with the physiological parameter measurement device in response to an instruction measurement signal transmitted from the electronic device. 5. The method as claimed in claim 4, wherein the electronic device is configured with a storage unit having an application program and calibration data corresponding to the strip, and the electronic device and the physiological parameter measurement device are each configured with a display unit. 6. The method as claimed in claim 5, further comprising steps of: obtaining the calibration data by the physiological parameter measurement device via a radio communication between the transmission module and the radio reader, calibrating the physiological parameter measurement signal based on the calibration data to obtain a calibrated physiological parameter value, and displaying the calibrated physiological parameter value on the display unit of the physiological parameter measurement device. 7. The method as claimed in claim 5, further comprising a step of: transmitting the physiological parameter measurement signal to the electronic device by the physiological parameter measurement device via a radio communication between the transmissio... | BIONIME CORPORATION | H04B005/00 G08B021/02 A61B005/15 G08B005/36 A61B005/145
US09560971 | B2 | 2017-02-07 | Physiological information measuring apparatus | 2014-08-19 | A physiological information measuring apparatus includes a first detection unit, having a first light emitting unit and a first light receiving unit, separated from one another by a first distance. A second detection unit of the physiological information measuring apparatus has a second light emitting unit and a second light receiving unit, separated from one another by a second, different distance. Alternatively, the second detection unit shares the first light emitting unit with the first detection unit and has a second light receiving unit. Alternatively, the second detection unit shares the first light receiving unit with the first detection unit and has a second light emitting unit. A measuring unit of the physiological information measuring apparatus measures the physiological information of a user based on light received by the light receiving unit or light receiving units. | 1. A physiological information measuring apparatus comprising: a first detection unit, comprising a first light emitting unit and a first light receiving unit, wherein the first light emitting unit and the first light receiving unit are separated from one another by a first distance;a second detection unit, comprising a second light emitting unit and a second light receiving unit, wherein the second light emitting unit and the second light receiving unit are separated from one another by a second, different distance; anda measuring unit that measures the physiological information of a user based on light received by the first light receiving unit and light received by the second light receiving unit;wherein a first region from the first light emitting unit to the first light receiving unit along the surface of the apparatus intersects a second region from the second light emitting unit to the second light receiving unit along the surface of the apparatus, and wherein the first and second regions are not parallel. 2. The apparatus of claim 1, wherein the first light emitting unit, the first light receiving unit, the second light emitting unit, and the second light receiving unit are disposed on an exposed surface of the apparatus and configured to contact a skin of the user during use. 3. The apparatus of claim 1, wherein the first light emitting unit is configured to emit light with a substantially singular wavelength and the second light emitting unit is configured to emit light with the same substantially singular wavelength. 4. The apparatus according to claim 3, wherein the wavelength is approximately 470 nm to approximately 610 nm. 5. The apparatus of claim 1, wherein the first light receiving unit and the second light receiving unit are configured to apply pressure to the user. 6. The apparatus of claim 5, wherein the first light receiving unit is configured to apply an amount of pressure, and the second light receiving unit is configured to apply a substantially identical amount of pressure; and wherein the measuring unit measures the physiological information of the user based on light received by the first light receiving unit and light received by the second light receiving unit while the substantially identical amounts of pressure are applied. 7. The apparatus according to claim 5, wherein each light receiving unit is configured to apply the pressure in an amount from approximately 1 kPa to approximately 6 kPa. 8. The apparatus according to claim 5, wherein each light receiving unit is configured to apply the pressure in an amount from approximately 2 kPa to approximately 3 kPa in order for a noise sensitivity of the first detection unit to be higher than a noise sensitivity of the second detection unit. 9. The apparatus according to claim 5, wherein each light receiving unit is configured to apply the pressure in an amount from approximately 5 kPa to approximately 6 kPa in order for a noise sensitivity of the second detection ... | Seiko Epson Corporation | A61B005/00 A61B005/0205 A61B005/021 A61B005/022 A61B005/024 A61B005/08
US09579498 | B2 | 2017-02-28 | Luer connectors | 2015-04-06 | Luer connector including a primary Luer male connector, having a secondary female section extending from a top distal part of the primary Luer male connector back towards a proximal part thereof, the primary Luer male connector including a first inner fluid flow channel extending from a proximal end thereof to the secondary female section, the primary Luer male connector being configured to mate with a primary Luer female connector having a secondary male section including a second inner fluid flow channel. | 1. A primary female connector comprising: one or more threads on an outer surface;an internal surface having an inner circumference; anda secondary male section that returns into a void of said primary female connector, said void defined by the internal surface of said primary female connector, such that a proximal end of the secondary male section begins at a deepest point of the void of the primary female connector, and a distal end of the secondary male section is located within the void of said primary female connector;wherein said secondary male section comprises an inner fluid flow channel extending along the length thereof and having an essentially constant internal diameter throughout said primary female connector; andwherein said secondary male section of said primary female connector is configured to be at least partially inserted into a primary male connector when the primary female connector and the primary male connector at least partially mate with one another using the one or more threads. 2. The connector of claim 1, wherein said secondary male section has a length L that is higher than E max, wherein E max is the maximal distance formed between a top distal part of said primary male connector and the deepest point of said primary female connector when said primary female connector and said primary female connector are mated. 3. The connector of claim 1, wherein the connector is used in a gas analyzing device. 4. The connector of claim 1, further comprising a first optical element positioned on the secondary male section. 5. The connector of claim 4, wherein said first optical element comprises at least one light source. 6. The connector of claim 1, further comprising one or more components positioned on the secondary male section configured to actuate a patient monitor when said primary female connector is connected to said primary male connector. 7. The connector of claim 1, further comprising one or more components positioned on the secondary male section configured to provide data indicative of a type of patient interface. 8. The connector of claim 1, wherein inner walls of said secondary male section are essentially parallel to inner walls of said first inner fluid flow channel. 9. The connector of claim 1, wherein said secondary male section comprises an outer wall, said outer wall being non-tapered. 10. The connector of claim 9, wherein said outer wall is threaded. 11. A primary female connector comprising: one or more threads on an outer surface;an internal surface having an inner circumference; anda secondary male section that returns into a void of said primary female connector, said void defined by the internal surface of said primary female connector, such that a proximal end of the secondary male section begins at a deepest point of the void of the primary female connector and a distal end of the secondary male section is located within the void of said primary female connector;wherein said secondary male se... | Oridion Medical 1987 Ltd. | A61M039/10 A61B005/08 F16L037/244 A61M016/00 G01N001/22 F16L021/00 A61M016/08 A61B005/097 F16L015/08
US09569839 | B2 | 2017-02-14 | Image processing apparatus, method and medical image device | 2014-05-29 | An image processing apparatus according to an embodiment includes an input extraction unit, and a parameter estimation unit. The input extraction unit configured to extract, from time sequence images of medical images obtained by performing a blood perfusion imaging scan on a tissue, a region where a main vessel supplying blood input to the tissue is located as an input part and obtain, based on the input part, a time-density sequence of the blood input as an input time sequence. The parameter estimation unit configured to estimate parameters in a model representing the change of the blood flow at each point in the tissue with the input time sequence, based on the input time sequence, the model and the time sequence images, wherein the parameters include a delay undergone by the blood when flowing from the input part to each point in the tissue. | 1. An image processing apparatus, comprising: processing circuitry configured to extract, from time sequence images of medical images obtained by performing a blood perfusion imaging scan on a liver, a region where a main vessel supplying blood input to the liver is located as an input part, and obtain, based on the input part, a time-density sequence of the blood input as an input time sequence, andestimate parameters introduced into a mathematical model representing a change of the blood flow at each point in the liver with the input time sequence, based on the input time sequence, the mathematical model, and the time sequence images, wherein the introduced parameters in the mathematical model include a delay undergone by the blood when flowing from the input part to each point in the liver, a hepatic artery perfusion index, a hepatic artery perfusion, a hepatic portal perfusion, and parameters of a Gamma distribution. 2. The image processing apparatus according to claim 1, wherein the processing circuitry is further configured to filter the time sequence images before extracting the region so as to reduce noise. 3. The image processing apparatus according to claim 1, wherein the processing circuitry is further configured to: calculate a response of the mathematical model to the input time sequence;establish a target function using the difference between the response and pixel values of the time sequence images; andoptimize the target function to obtain each of the parameters in the mathematical model. 4. The image processing apparatus according to claim 3, wherein the processing circuitry is further configured to: establish a first target function using the difference in a first period of the input time sequence, and establish a second target function using the difference in a second period containing an anterior half of the input time sequence, andminimize the first target function and the second target function simultaneously. 5. The image processing apparatus according to claim 1, further comprising a display configured to generate and display a distribution diagram for each parameter. 6. The image processing apparatus according to claim 1, wherein the processing circuitry is further configured to perform interpolation on the input time sequence. 7. The image processing apparatus according to claim 1, wherein the mathematical model is based on a cumulative distribution function of the Gamma distribution. 8. The image processing apparatus according to claim 1, wherein the processing circuitry is further configured to extract, from the time sequence images, regions of interest of an abdominal aorta and a portal vein as the input part and obtain time-density sequences of the abdominal aorta and the portal vein; andthe mathematical model includes a first delay from the abdominal aorta to each point in the liver, and a second delay from the portal vein to each point in the liver. 9. The image processing apparatus according to claim 8, wh... | Toshiba Medical Systems Corporation | G06K009/00 G06T007/00 G06T007/20 A61B006/00 A61B005/026 A61B005/00 A61B006/03 G01R033/563
US09560974 | B2 | 2017-02-07 | Luminescence based noninvasive remote parameter sensor and sensing method | 2012-06-29 | A noninvasive remote parameter sensor and sensing method is provided that is particularly suited for the remote monitoring of skin temperature. The sensor and sensing method utilize luminescence-based sensors that are non-toxic and non-irritating to the skin. The sensor preferably utilizes one or more types of fluorophores that are embedded in a soft hydrogel. The sensor is illuminated with excitation light, and temperature is monitored by detecting and analyzing the emission light from the fluorophores. Because a soft hydrogel is used, the sensor can be gently wiped off the skin at the conclusion of temperature measurements. | 1. A noninvasive remote sensor for measuring temperature, comprising: at least a first gel;a first type of fluorophore embedded in at least the first gel, wherein the first type of fluorophore emits first emission light via luminescence in response to first excitation light, wherein the luminescence of the first type of fluorophore varies as a function of temperature;a second type of fluorophore embedded in at least the first gel that also contains the first type of fluorophore, wherein the second type of fluorophore emits second emission light via luminescence in response to second excitation light, wherein the luminescence of the second type of fluorophore varies as a function of temperature;a light detector positioned to detect the first and second emission light, wherein the light detector generates at least one detector signal corresponding to the first and second emission light, wherein at least one characteristic of the at least one detector signal represents both at least one parameter of the first emission light of the first emission light and at least one parameter of the first emission light; anda process controller in communication with the light detector, wherein the process controller determines a temperature value of an object in contact with at least the first gel based on the at least one characteristic of the at least one detector signal, wherein the temperature value is dependent on the at least one characteristic of the at least one detector signal such that a change in the at least one characteristic of the at least one detector signal will result in a change in the determined temperature value. 2. The sensor of claim 1, wherein the at least one characteristic comprises a ratio F1/F2, where F1 corresponds to an intensity of light emitted from the first type of fluorophore and F2 corresponds to an intensity of light emitted from the second type of fluorophore. 3. The sensor of claim 1, wherein the at least one characteristic corresponds to a decay time difference between the first and second emission light when the first and second excitation light is intensity modulated. 4. The sensor of claim 1, wherein the first and second types of fluorophores comprise fluorophores that are excitable by visible light. 5. The sensor of claim 4, wherein the first type of fluorophore comprises ruthenium(II) tris(1, 10-phenanthroline). 6. The sensor of claim 4, wherein the second type of fluorophore comprises 8-aminopyrene-1,3,6-trisulfonic acid. 7. The sensor of claim 1, wherein at least the first gel is non-toxic and hypoallergenic. 8. The sensor of claim 1, wherein at least the first gel has anti-bacterial properties. 9. The sensor of claim 1, wherein at least the first gel comprises a hydrogel matrix. 10. The sensor of claim 9, wherein at least the first gel comprises chitosan or glyceryl polyacrylate. 11. The sensor of claim 3, wherein the light detector comprises a CCD camera. 12. The sensor of claim 11, wherein the process co... | University of Maryland Baltimore County | A61B005/00 A61B005/01
US09566009 | B2 | 2017-02-14 | Partial aortic occlusion devices and methods for cerebral perfusion augmentation | 2013-06-24 | Methods are provided for partial aortic obstruction for cerebral perfusion augmentation in patients suffering from global or focal cerebral ischemia. Alternatively, the methods can be used to partially obstruct aortic blood flow to condition the spinal cord to secrete neuroprotective agents prior to abdominal aortic aneurysm repair. Partial obstruction of a vessel can be accomplished by a device comprising an elongate catheter and a distally mounted expandable member. The expandable member may comprise one or two balloons. Other medical devices, such as an angioplasty, stent, or atherectomy catheter, can be inserted distal the expandable member to provide therapeutic intervention. | 1. A medical device for partial aortic occlusion for cerebral perfusion augmentation, comprising: an elongate member having proximal and distal ends and proximal and distal regions;a first expandable member mounted at the distal end of the elongate member;a second expandable member mounted at the distal end of the elongate member proximal the first expandable member; anda first non-inflatable centering mechanism disposed about the first expandable member for centering the first expandable member within the aorta when deployed, wherein the first centering mechanism is established by struts mounted to the elongate member at first ends proximal to the first expandable member and mounted to the elongate member at second ends distal to the first expandable member. 2. The medical device of claim 1, wherein, during use, the flexible distal region allows the elongate member to conform to the descending aorta while the first and second expandable members are positioned in the descending aorta downstream of the left subclavian artery and are at least partially expanded to increase cerebral perfusion, and the proximal region provides stability to prevent migration during use; and a port is formed in the elongate member and communicating with a pressure monitoring lumen in the elongate member for establishing fluid communication between the port and a pressure monitoring device engageable with the pressure monitoring lumen. 3. The medical device of claim 1, further comprising a second centering mechanism disposed about the second expandable member for centering the second expandable member within the aorta when deployed. 4. The medical device of claim 1, wherein the struts are slidably mounted to the elongate member at least at one of the ends. 5. The medical device of claim 1, wherein the first and second expandable members are balloons. 6. The medical device of claim 1, further comprising a stiffening element that is insertable into a lumen of the elongate member. 7. The medical device of claim 1, wherein the elongate member comprises three regions of different flexibility. 8. A medical device for partial aortic occlusion for cerebral perfusion augmentation, comprising: an elongate member having proximal and distal ends and proximal and distal regions;a first expandable member mounted at the distal end of the elongate member;a second expandable member mounted at the distal end of the elongate member proximal the first expandable member; anda first non-inflatable centering mechanism disposed about the first expandable member for centering the first expandable member within the aorta when deployed, wherein the first centering mechanism is established by self-expanding wires mounted to the elongate member at first ends proximal to the first expandable member and mounted to the elongate member at second ends distal to the first expandable member. 9. The medical device of claim 8, wherein the self-expanding wires include a wire mesh with non-metallic co... | ZOLL CIRCULATION, INC. | A61B005/0215 A61B017/12 A61M025/00 A61M025/10 A61B005/00 A61B017/22 A61F002/06 A61M025/06
US09597003 | B2 | 2017-03-21 | Medical test signal generator and interface | 2013-03-27 | A cardiac signal generator includes a first circuit, a user input device, an output display, and a processing circuit. The first circuit provides, according to any of predetermined plurality of settings, cardiac signals comprising a repeating cardiac waveform, and respiratory signals comprising a repeated respiratory waveform. The output display includes a plurality of indicators, each indicator corresponding to one of the plurality of settings. Each setting includes a combination of a frequency of repetition of the cardiac waveform and a frequency of repetition of the respiratory waveform. The processing circuit causes the first circuit to provide cardiac and respiratory signals according to a selected one of the plurality of settings. The processing circuit is further configured to receive a signal from the user input device, and change the selected setting from a first setting of the plurality of settings to a second setting of the plurality of settings responsive thereto. | 1. A cardiac signal generator, comprising: a first circuit configured to provide, according to any of predetermined plurality of settings, cardiac signals comprising a repeating cardiac waveform, and respiratory signals comprising a repeated respiratory waveform;a user input device including a switching element;an output display comprising a plurality of indicators, each indicator corresponding to one of the plurality of settings, each setting comprising a predetermined combination of a frequency of repetition of the repeating cardiac waveform in the cardiac signal and a frequency of repetition of the repeating respiratory waveform in the respiratory signal;a processing circuit configured to cause the first circuit to provide cardiac signals and respiratory signals according to a selected setting of the plurality of settings;receive a signal from the user input device, wherein the user input device generates said signal responsive to each single actuation of said switching element;change the selected setting from a first setting of the plurality of settings to a second setting of the plurality of settings responsive to receiving the signal from the user input device, such that said single actuation causes a change in the frequency of repetition of the repeating cardiac waveform and a change in the frequency of repetition of the repeating respiratory waveform, and such that a subsequent single actuation of the switching element causes a subsequent change in the frequency of repetition of the repeating cardiac waveform and a subsequent change in the frequency of repetition of the repeating respiratory waveform. 2. The cardiac signal generator of claim 1, wherein the first circuit is configured to provide respiratory signals superimposed onto the cardiac signals. 3. The cardiac signal generator of claim 1, wherein the plurality of setting includes six settings. 4. The cardiac signal generator of claim 1, wherein each indicator is a two-state indicator, and wherein the processing circuit is further configured to change a state of a first indicator corresponding to the first setting and change a state of a second indicator responsive to receiving the signal. 5. The cardiac signal generator of claim 4, wherein each indicator comprises a light-emitting diode. 6. The cardiac signal generator of claim 1, wherein the processing circuit is further configured to cause a transition to a first state in which the first circuit stops providing cardiac signals responsive to the switching element being continuously in an open state for a predetermined time period. 7. The cardiac signal generator of claim 6, wherein the processing circuit is further configured to cause a transition from the first state to a second state in which the first circuit generates cardiac signals responsive to actuation of the switching element. 8. The cardiac signal generator of claim 7, wherein the processing circuit is further configured to cause a transition from the second stat... | MEDXCEL, LLC | A61B005/0402
US09563979 | B2 | 2017-02-07 | Apparatus and method for registering virtual anatomy data | 2014-11-28 | An image processing apparatus comprises a data receiving unit configured to receive medical imaging data and a registration unit configured to obtain a registration of the medical imaging data with model-based virtual anatomy data by determining a transformation between a coordinate space of the medical imaging data and a coordinate space of the virtual anatomy data based on the locations of anatomical landmarks in the medical imaging data and the locations of corresponding anatomical landmarks in the virtual anatomy data. | 1. An image processing apparatus, comprising a data receiving unit configured to receive medical imaging data;a registration unit configured to obtain a registration of the medical imaging data and model-based virtual anatomy data by determining a transformation between a coordinate space of the medical imaging data and a coordinate space of the virtual anatomy data based on the locations of anatomical landmarks in the medical imaging data and the locations of corresponding anatomical landmarks in the virtual anatomy data, wherein the model-based virtual anatomy data comprises a synthetic, non-patient specific representation of generic human anatomy in three dimensions;a virtual image generator configured to render images derived at least in part from the virtual anatomy data, the medical imaging data, and the registration obtained by the registration unit;a display configured to display the rendered images wherein at least one of the rendered images is derived from the medical imaging data and at least one of the rendered images is derived from the virtual anatomy data; anda processing unit configured to display in a first frame a medical image derived from the medical imaging data and to display in a second frame a virtual anatomy image derived from the virtual anatomy data,wherein the medical image in the first frame and the virtual anatomy image in the second frame are aligned in accordance with the registration of the medical imaging data with the virtual anatomy data. 2. An apparatus according to claim 1, wherein the model-based virtual anatomy data comprises mesh-based virtual anatomy data. 3. An apparatus according to claim 1, wherein the model-based virtual anatomy comprises at least one of a) and b): a) a plurality of representations of three-dimensional surfaces, each representative of a respective anatomical structure;b) a plurality of representations of three-dimensional regions, each representative of a respective anatomical structure. 4. An apparatus according to claim 3, wherein the virtual anatomy data comprises three-dimensional surfaces determined by control points. 5. An apparatus according to claim 1, wherein the medical image in the first frame and the virtual anatomy image in the second frame are aligned such that the position of at least one anatomical structure in one of the first frame and the second frame is dependent on the position of at least one corresponding anatomical structure in the other of the first frame and the second frame. 6. An apparatus according to claim 1, wherein at least one of: the horizontal position of the first frame or each anatomical structure in the first frame is substantially the same as the horizontal position of the second frame or each corresponding anatomical structure in the second frame;the vertical position of the first frame or each anatomical structure in the first frame is substantially the same as the horizontal position of the second frame or each corresponding anatomical st... | Toshiba Medical Systems Corporation | G06K009/00 G06T015/08 G06T017/20 G06T007/00 A61B005/055 A61B008/00 A61B005/00 A61B006/03
US09603540 | B2 | 2017-03-28 | Electrode placement for remote monitoring | 2009-01-21 | A method of placing ECG electrodes in an environment where persons of limited training are available includes making a trial placement of the electrodes. Then, the method includes testing the electrodes and evaluating signals from the electrodes as a result of the testing. Verbal or visual feedback can be provided to the person placing the electrodes so that placed electrodes could be adjusted as needed. | 1. A method of placing electrodes comprising: prior to placement of the electrodes of a monitoring unit on an individual person, providing instructions as to correct placement of the electrodes;placing the electrodes at various locations on the individual person;control circuitry of the monitoring unit determining when current sent from the individual person through the electrodes is indicative of the electrodes being reversed and that the electrodes can be corrected by a user;when the current sent from the individual person through the electrodes is indicative of the electrodes being reversed and that the electrodes can be corrected by the user, the control circuitry evaluating the placement of the electrodes based on the current sent from the individual person through the electrodes, and the control circuitry providing verbal feedback relative to the placement of the electrodes on the individual person, the verbal feedback including instructions that two of the electrodes need to be switched; andwhen the current sent from the individual person through the electrodes is not indicative of the electrodes being reverses and that the electrodes can be corrected by the user, the control circuitry providing feedback for the user to call for service. 2. A method as in claim 1 further comprising testing the electrodes prior to the evaluating. 3. A method as in claim 2 further comprising transmitting signals from the electrodes to a remote location. 4. A method as in claim 3 wherein the evaluating includes comparing the signals to a predetermined standard. 5. A method as in claim 4 further comprising providing the verbal feedback responsive to the comparing. 6. A method as in claim 5 further comprising providing visual feedback relative to the placement of the electrodes. 7. A method as in claim 6 wherein the instructions include a visual display as to how the electrodes should be placed. 8. A method of placing electrodes comprising: prior to placement of the electrodes on an individual person, providing instructions as to correct placement of the electrodes;making a trial placement of the electrodes on the individual person;control circuitry testing performance of the electrodes placed on the individual person;the control circuitry determining when signals from the individual person through the electrodes are indicative of the electrodes being reversed and that the electrodes can be corrected by a user;when the signals from the individual person through the electrodes are indicative of the electrodes being reversed and that the electrodes can be corrected by the user, the control circuitry evaluating the signals from the individual person through the electrodes as a result of the testing, and the control circuitry providing verbal feedback from a remote location to the user, the verbal feedback including instructions that two of the electrodes need to be switched; andwhen the signals from the individual person through the electrodes are not indic... | HONEYWELL INTERNATIONAL INC. | A61B005/00 A61B005/0402 A61B005/0408 A61B005/06
US09579380 | B2 | 2017-02-28 | Microporation of tissue for delivery of bioactive agents | 2005-03-16 | A method of enhancing the permeability of a biological membrane, including the skin or mucosa of an animal or the outer layer of a plant to a permeant is described utilizing microporation of selected depth and optionally one or more of sonic, electromagnetic, mechanical and thermal energy and a chemical enhancer. Microporation is accomplished to form a micropore of selected depth in the biological membrane and the porated site is contacted with the permeant. Additional permeation enhancement measures may be applied to the site to enhance both the flux rate of the permeant into the organism through the micropores as well as into targeted tissues within the organism. | 1. A device for ablating stratum corneum of skin on the body of a subject, comprising: a plurality of heat probes, which are each formed from a thin layer and adapted to be applied to the skin of the subject at respective points; anda power source, which is adapted (i) to deliver sufficient thermal energy to at least one of the plurality of the heat probes such that the at least one of the plurality of the heat probes is cycled through a series of one or more modulations of temperature from an initial point of ambient temperature to a peak temperature in excess of 123° C., and back to ambient surface temperature, and (ii) to apply electrical energy to at least one of the plurality of heat probes so as to induce an electrical current to flow through the stratum corneum, causing ablation of narrow channels through the stratum corneum at the respective points. 2. The device according to claim 1, wherein the power source is adapted to apply the electrical energy such that skin layers beneath the stratum corneum are substantially not ablated. 3. The device according to claim 1, wherein the power source is adapted to apply the electrical energy such that the ablation of the narrow channels causes a puncturing of the stratum corneum. 4. The device according to claim 1, wherein the device is adapted to ablate the narrow channels in order to allow a substance to pass therethrough. 5. The device according to claim 4, wherein the device is adapted to ablate the narrow channels so as to allow the substance to pass through the skin into the body of the subject. 6. The device according to claim 5, and comprising a housing having a surface that defines a storage region adapted to store the substance in preparation for passage of the substance through the stratum corneum. 7. The device according to claim 4, wherein the device is adapted to ablate the narrow channels so as to allow the substance to pass through the stratum corneum and into the body of the subject. 8. The device according to claim 4, wherein the power source is adapted to apply the electrical energy during a first time period, so as to ablate the narrow channels in order to facilitate passage of the substance during a second time period subsequent to the first time period. 9. The device according to claim 1, wherein the power source is further adapted to generate an electric field which causes the electrical current to flow through the stratum corneum, andreduce power dissipated in the stratum corneum responsive to a variation of a characteristic of the current. 10. The device according to claim 9, wherein the characteristic of the current is a magnitude of the current. 11. The device according to claim 1, wherein a distance between two of the plurality of heat probes is determined such that contact between the skin is confined to a small area less than 1000 μm. 12. The device according to claim 11, wherein the distance between the two heat probes is between about 1 to 1000 μm. 13. The... | NTT DENKO CORPORATION | A61N001/30 A61K041/00 A61B001/313 A61B005/145 A61B018/04 A61M037/00 A61N001/32 A61B005/15 A61B005/151 A61B018/10 A61B018/20 A61B017/00 A61B018/00 A61N001/04 A61N007/00
US09603711 | B2 | 2017-03-28 | Patient-adapted and improved articular implants, designs and related guide tools | 2010-04-28 | Methods and devices are disclosed relating improved articular models, implant components, and related guide tools and procedures. In addition, methods and devices are disclosed relating articular models, implant components, and/or related guide tools and procedures that include one or more features derived from patient-data, for example, images of the patient's joint. The data can be used to create a model for analyzing a patient's joint and to devise and evaluate a course of corrective action. The data also can be used to create patient-adapted implant components and related tools and procedures. | 1. A method for implanting a knee implant in a patient's knee joint, the method comprising the steps of: (a) preparing, using a tibial resection guide tool, a proximal end of a tibia of the patient's knee joint to receive a tibia implant, wherein the tibial resection guide tool includes a patient-specific bone-facing surface configured to substantially mate and conform with at least a portion of the proximal end of the tibia, wherein said preparing includes resecting said proximal end of the tibia of the patient's knee joint;(b) inserting at least one tibial implant onto the prepared proximal end of the tibia such that a first tibial articular surface of the at least one tibial implant engages a first femoral articular surface of a femoral implant and a second tibial articular surface of the at least one tibial implant engages a second femoral articular surface of the femoral implant; wherein the first tibial articular surface has a different height than the second tibial articular surface relative to an anatomical axis of the tibia, wherein the tibial implant is configured to maximize coverage and extend to cortical margins of the prepared proximal end of the tibia, and further configured to avoid impingement on a popliteus tendon associated with the patient's knee joint, and(c) adjusting and optimizing alignment of the tibia and the corresponding femur of the patient's knee joint,wherein the tibial implant includes a perimeter profile configured to achieve greater than 90% coverage of cortical bone of the resected surface of the proximal end of the tibia of the patient's knee joint, wherein the 90% coverage is preoperatively determined using a three-dimensional representation of the resected surface of the proximal end of the tibia of the patient's knee joint derived from electronic image data of the patient's knee joint,wherein the height difference between the first and second tibial articular surfaces is derived from the electronic image data of the patient's knee joint,wherein the perimeter profile of the tibial implant substantially matches the perimeter of the resected surface of the proximal end of the tibia of the patient's knee joint,wherein each of the first and second tibial articular surfaces, and each of the first and second femoral articular surfaces, comprises patient-adapted sagittal radii or curvature. 2. The method of claim 1, wherein the at least one tibial implant comprises a single tibial implant tray. 3. The method of claim 1, further comprising assessing the alignment of the patient's knee joint. 4. The method of claim 1, further comprising adjusting alignment of the patient's knee joint. 5. The method of claim 1, further comprising adjusting rotational alignment of the patient's knee joint. 6. The method of claim 1, further comprising adjusting linear alignment of the patient's joint. 7. The method of claim 1, further comprising adjusting a biomechanical axis of the patient's knee joint. 8. The method of claim 1, ... | ConforMIS, Inc. | A61F002/38 A61F002/30 A61B017/15 A61B017/17 A61B005/00 A61B034/10
US09597015 | B2 | 2017-03-21 | Joint angle tracking with inertial sensors | 2009-02-12 | A method for estimating joint angles of a multi-segment limb from inertial sensor data accurately estimates and tracks the orientations of multiple segments of the limb as a function of time using data from a single inertial measurement unit worn at the distal end of the limb. Estimated joint angles are computed from measured inertial data as a function of time in a single step using a nonlinear state space estimator. The estimator preferably includes a tracking filter such as an unscented Kalman filter or particle filter. The nonlinear state space estimator incorporates state space evolution equations based on a kinematic model of the multi-segment limb. | 1. A method for estimating and tracking joint angles of a human multi-segment linkage, the method comprising: a) measuring inertial data as a function of time using an inertial measurement unit positioned at a distal end of the human multi-segment linkage; andb) computing from the measured inertial data estimated joint angles of the human multi-segment linkage as a function of time using a nonlinear state space estimator including an observation model incorporating an acceleration measurement vector comprising both translational accelerations and gravitational effects. 2. The method of claim 1 wherein said measurement unit includes multiple sensors, wherein each of the multiple sensors is selected from the group consisting of a gyroscope, an accelerometer, and a magnetometer. 3. The method of claim 1 wherein said inertial measurement unit includes a triaxial gyroscope and triaxial accelerometer. 4. The method of claim 1 wherein the nonlinear state space estimator comprises a tracking filter selected from the group consisting of an unscented Kalman filter and a particle filter. 5. The method of claim 1 wherein the nonlinear state space estimator comprises state space evolution equations based on a kinematic model of the multi-segment linkage. 6. The method of claim 1 wherein the nonlinear state space estimator comprises state space evolution equations that incorporate physical limitations of the joint angles. 7. The method of claim 1 wherein the nonlinear state space estimator comprises observation equations that incorporate sensor measurement noise. 8. The method of claim 1 wherein the nonlinear state space estimator computes an estimate of uncertainty of the estimated joint angles. 9. The method of claim 1 wherein the nonlinear state space estimator computes predicted estimates of the joint angles. 10. The method of claim 1 wherein the nonlinear state space estimator computes smoothed estimates of the joint angles. 11. The method of claim 1 wherein the multi-segment linkage is a human limb. 12. A system for estimating joint angles of a human multi-segment linkage, the system comprising: a) an inertial measurement unit for measuring inertial data as a function of time from a distal segment of the human multi-segment linkage;b) a memory for storing the measured inertial data; andc) a nonlinear state-space estimator including an observation model incorporating an acceleration measurement vector comprising both translational accelerations and gravitational effects implemented in a computer for estimating from the measured inertial data the joint angles of the human multi-segment linkage as a function of time. 13. The system of claim 12, wherein said single measurement unit includes multiple sensors, wherein each of the multiple sensors is selected from the group consisting of a gyroscope, an accelerometer, and a magnetometer. 14. The system of claim 12 wherein said single inertial measurement unit includes a triaxial gyroscope and triax... | Portland State University | A61B005/00 A61B005/11 A61B005/107
US09604051 | B2 | 2017-03-28 | Neural interface system | 2014-04-04 | The neural interface system of the preferred embodiments includes an electrode array having a plurality of electrode sites and a carrier that supports the electrode array. The electrode array is coupled to the carrier such that the electrode sites are arranged both circumferentially around the carrier and axially along the carrier. A group of the electrode sites may be simultaneously activated to create an activation pattern. The system of the preferred embodiment is preferably designed for deep brain stimulation, and, more specifically, for deep brain stimulation with fine electrode site positioning, selectivity, tunability, and precise activation patterning. The system of the preferred embodiments, however, may be alternatively used in any suitable environment (such as the spinal cord, peripheral nerve, muscle, or any other suitable anatomical location) and for any suitable reason. | 1. A method of creating a pattern of tissue medium excitation comprising the steps of: simultaneously activating of a group of electrode sites of a subset of stimulation electrode sites of an electrode array having a plurality of electrode sites that electrically communicate with their surroundings to: create an activation pattern;generate an electric field in the tissue medium having a spatial distribution of current density; andinfluence the pattern of tissue medium excitation,wherein the plurality of electrode sites includes the subset of stimulation electrode sites and a subset of recording electrode sites, wherein a plurality of conductive interconnects is coupled to the electrode array, wherein a resistance of the conductive interconnects is generally equal across all conductive interconnects, and wherein the electrode array is coupled to a carrier that supports the electrode array such that the plurality of electrode sites are arranged both circumferentially around the carrier and axially along the carrier. 2. The method of claim 1, wherein each electrode site of the group of electrode sites is activated with an independent activation intensity. 3. The method of claim 2, wherein a first activation pattern is created by activating a first group of electrode sites, wherein the first group of electrode sites includes each of the electrode sites around the circumference of the carrier at a particular axial location. 4. The method of claim 2, wherein a second activation pattern is created by activating a second group of electrode sites, wherein the second group of electrode sites includes electrode sites at multiple axial locations and less than each of the electrode sites around the circumference of the carrier at a particular axial location. 5. The method of claim 4, wherein the second activation pattern is modulated with the activation of a third group of electrode sites. 6. The method of claim 1, wherein a width of the conductive interconnect is proportional to a length of the conductive interconnect, such that the resistance is generally equal across all conductive interconnects. | Medtronic Bakken Research Center B.V. | A61N001/05 A61B005/04 A61N001/36
US09582883 | B2 | 2017-02-28 | Method and apparatus for remote sensing and comparing utilizing radiation speckle | 2014-05-19 | Disclosed are systems and methods to extract information about the size and shape of an object by observing variations of the radiation pattern caused by illuminating the object with coherent radiation sources and changing the wavelengths of the source. Sensing and image-reconstruction systems and methods are described for recovering the image of an object utilizing projected and transparent reference points and radiation sources such as tunable lasers. Sensing and image-reconstruction systems and methods are also described for rapid sensing of such radiation patterns. A computational system and method is also described for sensing and reconstructing the image from its autocorrelation. This computational approach uses the fact that the autocorrelation is the weighted sum of shifted copies of an image, where the shifts are obtained by sequentially placing each individual scattering cell of the object at the origin of the autocorrelation space. | 1. An imaging apparatus, said imaging apparatus comprising: at least one source of coherent radiation outputting a plurality of wavelengths illuminating an object creating a plurality of speckle patterns whereby each speckle pattern of said plurality of speckle patterns corresponds to one of said plurality of wavelengths;at least one sensor at a location relative to said object to determine a speckle pattern intensity of said speckle pattern for each of said plurality of wavelengths;a processor receiving information from said at least one sensor, said processor having means for constructing at least one autocorrelation of said object from said speckle pattern intensity of said speckle pattern;said processor further comprising means to compare at least one of said at least one autocorrelation: andsaid processor further comprising means to compare said at least one autocorrelation of said object to a second autocorrelation. 2. The imaging apparatus of claim 1 wherein said at least one autocorrelation is obtained from a measurement of said object at a first time and said second autocorrelation is obtained from a measurement of said object at a second time. 3. The imaging apparatus of claim 1 wherein said processor further comprises means for relating a change between said object at a first time and a second time to said comparison of said at least one autocorrelation and said second autocorrelation. 4. The imaging apparatus of claim 1 wherein said second autocorrelation comprises an autocorrelation of a physical feature of an object. 5. The imaging apparatus of claim 1 wherein: said speckle pattern intensity varies spatially; andsaid speckle pattern intensity at an observation point can be represented by a function I(x, y, z; ν). 6. An imaging apparatus, said imaging apparatus comprising: at least one source of coherent radiation outputting a plurality of wavelengths;illuminating an object creating a plurality of speckle patterns each corresponding to one of the said plurality of wavelengths;at least one sensor at a location relative to said object to determine a speckle pattern intensity of a speckle pattern from said plurality of speckle patterns for each of said plurality of wavelengths;a processor receiving information from at least one sensor, said processor having means for constructing at least one autocorrelation of said object from said speckle pattern intensity of said speckle pattern;said processor further comprising means to compare at least one of said at least one autocorrelation;wherein said processor further comprises means to compare said at least one autocorrelation of said object to a second autocorrelation;wherein said second autocorrelation comprises an autocorrelation of a physical feature of an object; andwherein said processor further comprises means for verifying that said physical feature of an object is not contained in said object by comparing a support of said at least one autocorrelation and said second autocorrela... |  | G01B011/02 G06T007/00 G01B009/02 G01B011/24 A61B005/117 G06F021/32 G06K009/20 G06K009/62 A61B005/00
US09603524 | B2 | 2017-03-28 | Portable biometric monitoring devices and methods of operating same | 2013-11-06 | The present inventions, in one aspect, are directed to portable biometric monitoring device including a housing having a physical size and shape that is adapted to couple to the user's body, at least one band to secure the monitoring device to the user, a physiological sensor, disposed in the housing, to generate data which is representative of a physiological condition of the user data. The physiological sensor may include a light source to generate and output light having at least a first wavelength, and a photodetector to detect scattered light (e.g., from the user). A light pipe is disposed in the housing and optically coupled to the light source directs/transmits light therefrom along a predetermined path to an outer surface of the housing. Processing circuitry calculates a heart rate of the user using data which is representative of the scattered light. | 1. A biometric monitoring apparatus comprising: one or more processors;memory;one or more biometric sensors comprising a motion sensor;an interface for communicating with an external device; andan element configured to present information on the biometric monitoring apparatus,wherein the memory, the one or more processors, the one or more biometric sensors, and the element configured to present information are communicatively connected with one another, andwherein the memory and one or more processors are configured to: receive external data about a phone call or a text message addressed to a user from the external device;obtain motion data using the motion sensor of the biometric monitoring apparatus, wherein the motion data are indicative of physical movements or physical states of the user;analyze the motion data to determine that one or more criteria for presenting the external data about the phone call or the text message have been met; andpresent, based at least partly on determining that the one or more criteria have been met, to the user the external data about the phone call or the text message via the element configured to present information on the biometric monitoring apparatus. 2. The apparatus of claim 1, wherein the external data comprises information about an incoming phone call on the external device. 3. The apparatus of claim 1, wherein the memory and one or more processors are further configured to receive an email message from the external device. 4. The apparatus of claim 1, wherein the external data comprises a text message. 5. The apparatus of claim 1, wherein the memory and one or more processors are further configured to receive a calendar notification from the external device. 6. The apparatus of claim 1, wherein the memory and one or more processors are further configured to receive a location detected for the user. 7. The apparatus of claim 1, wherein the memory and one or more processors are further configured to receive from the external device cues to train the user. 8. The apparatus of claim 1, wherein the external data comprises an alert to the user. 9. The apparatus of claim 1, wherein the memory and one or more processors are further configured to receive, from the external device, Internet content. 10. The apparatus of claim 9, wherein the Internet content comprises social media content. 11. The apparatus of claim 9, wherein the Internet content comprises information from a periodical. 12. The apparatus of claim 9, wherein the Internet content comprises coaching advice for the user. 13. The apparatus of claim 9, wherein the Internet content comprises weather information. 14. The apparatus of claim 1, wherein the external device is a smart phone, a tablet or a computer. 15. The apparatus of claim 1, wherein the motion sensor is an accelerometer or a gyroscope. 16. The apparatus of claim 1, wherein the one or more biometric sensors comprises an optical sensor. 17. The apparatus of claim 1, wherein... | Fitbit, Inc. | G05B019/00 G05B023/00 G06F007/00 G06F007/04 G06K019/00 G08B029/00 G08C019/00 H04B001/00 H04B003/00 H04Q001/00 H04Q009/00 A61B005/00 A61B005/024 A61B005/11 H04W004/02 H04W004/00 H04L029/08
US09585610 | B2 | 2017-03-07 | Medical needle | 2014-09-18 | A medical needle includes a needle body including a needle tip on a front end of the needle body; a shaft provided on a base end of the needle body; a housing pipe including a first tube, and a second tube; and a lock member that includes at least one engaging unit that is releasably engaged with the shaft, and at least one engagement release unit. The shaft is slidable from a first position at which the front end of the needle body protrudes from the housing pipe by a predetermined length, to a second position at which the front end of the needle body is located in the housing pipe. Engagement of the at least one engaging unit with the shaft is releasable by pressing the at least one engagement release unit inward. | 1. A medical needle comprising: a needle body including a needle tip on a front end of the needle body;a shaft provided on a base end of the needle body;a housing pipe including a first tube, and a second tube that is provided on a base end of the first tube, the shaft being located in the housing pipe such that the shaft is displaceable in an axial direction relative to the housing pipe; anda lock member that includes: a base unit fixed on an inner surface of the housing pipe,at least one elastically deformable arm unit protruding in a base end direction from the base unit,at least one engaging unit that extends from the at least one arm unit at a first radial side of the shaft, is curved so as to extend around the shaft, and is releasably engaged with the shaft at a second radial side of the shaft, andat least one engagement release unit that extends from the at least one arm unit and protrudes to an outside of the housing pipe through at least one side hole of the housing pipe, the lock member being fixed in the housing pipe,wherein the shaft is slidable in the housing pipe from (i) a first position at which the front end of the needle body protrudes from the housing pipe by a predetermined length and the front end of the shaft is located in the second tube to (ii) a second position at which the front end of the needle body is located in the housing pipe,wherein, when the at least one engaging unit is engaged with the shaft, the shaft is held at the first position in the housing pipe, andwherein, when the at least one engagement release unit is pressed inward, displacement of the at least one engaging unit in a direction away from the shaft releases the engagement of the at least one engaging unit with the shaft. 2. The medical needle according to claim 1, wherein the lock member includes two of the engaging units, two of the engagement release units, and two of the arm units,wherein a first engaging unit, a first engagement release unit, and a first arm unit, located on a first side, form a first movable unit,wherein a second engaging unit, a second engagement release unit, and a second arm unit, located on a second side, form a second movable unit, andwherein the two engaging units are engaged with the shaft while holding the shaft from two opposing sides of the shaft. 3. The medical needle according to claim 2, wherein the shaft includes a first engaging groove and a second engaging groove at positions intervaled in a longitudinal direction of an outer periphery of the shaft,wherein the first engaging unit of the first movable unit is engaged with the first engaging groove on a first engaging end of the first engaging unit, andwherein the second engaging unit of the second movable unit is engaged with the second engaging groove on a second engaging end of the second engaging unit. 4. The medical needle according to claim 3, wherein the first engaging end of the first movable unit is located on a side of the shaft that is opposite to the ... | TERUMO KABUSHIKI KAISHA | A61B005/15 A61M005/158 A61M005/32
US09575051 | B2 | 2017-02-21 | Test strip connector contact protection | 2013-12-23 | A test strip port connector of a test meter receives an analytical test strip comprising a sample chamber for receiving a fluid sample. The fluid sample is prevented from contaminating an interior region of the test strip port connector by a sealing mechanism having a seal configured to be moved into a sealing position across the test strip. | 1. An analyte test meter comprising: a test strip port connector configured for receiving an analytical test strip, said port connector comprising at least one electrical contact for engaging at least one electrical contact pad of the received analytical test strip, the received analytical test strip further comprising a sample chamber for receiving a fluid sample; andsaid port connector defining an interior and having a movable portion that permits a test strip to be inserted into the connector when the movable portion is moved to an open position, said connector further including at least one seal element configured for sealing the test strip port connector against ingress therein by the fluid sample, wherein the sealing mechanism is configured to be moved into a sealing position across the inserted test strip when the movable portion is moved to a closed position about the inserted test strip;wherein movable portion is hingably connected to the port connector and is configured to be moved manually between the open and closed positions; andfurther comprising a motor configured for automatically moving the movable portion of the port connector between the open and closed positions. 2. A test meter comprising: a test strip port connector comprising an electrical contact for engaging a contact pad of a first analytical test strip, the first analytical test strip comprising the contact pad at a first end thereof and a sample chamber at an opposite end thereof;said port connector having a portion that is movable between an open position and a closed position for allowing access to an enclosure defined by the port connector wherein moving the movable portion to the closed position secures the test strip in engagement with the electrical contact and creates a fluidic seal to prevent ingress of fluid into the test meter;a housing for storing the first analytical test strip therein; anda slider operable to insert the first analytical test strip from the housing into the test strip port connector and for engaging the electrical contact with the contact pad of the first analytical test strip. 3. The test meter of claim 2, further comprising a second analytical test strip stored in the housing together with the first analytical test strip, wherein the second analytical test strip is configured to be inserted from the housing into the test strip port connector using the slider. 4. A test meter comprising: a test strip port connector comprising an electrical contact for engaging a contact pad of a first analytical test strip, the first analytical test strip comprising the contact pad at a first end thereof and a sample chamber at an opposite end thereof;said port connector having a portion that is movable between an open position and a closed position for allowing access to an enclosure defined by the port connector wherein moving the movable portion to the closed position secures the test strip in engagement with the electrical contact and creates a flui... | Cilag GmbH International | G01N027/327 G01N033/487 A61B005/145
US09597242 | B2 | 2017-03-21 | Joint movement detection device and system for coordinating motor output with manual wheelchair propulsion | 2016-07-17 | A joint movement detection device and system is presented which is responsive to elbow or wrist movements during use of a manually-propelled wheelchair to enable coordination of assistive motor energization with a user's efforts at self-motivating the manually-propelled wheelchair during driving, steering, and braking of the wheelchair. Several embodiments are provided which help to ensure user-intended assistive motor output that is responsive to movement of the joint over which the device is worn. | 1. A device responsive to movement of a joint of a user's arm during use of a manually-propelled wheelchair, the wheelchair outfitted with an assistive motorized wheel assembly, the device comprising a first portion adapted for securing against a first segment of the user's arm and further comprising a second portion adapted for securing against a second segment of the user's arm, the first segment of the user's arm interconnected with the second segment of the user's arm by the joint of the user's arm, the device configured to preserve the functioning of the user's arm during use of the manually-propelled wheelchair, the device further configured to remain free from contact with a grip surface of the wheelchair during propulsion, steering, and braking of the wheelchair along a desired course, the device comprising: a.) a processing circuit configured for generating a control output;b.) an electronic communication means, responsive to the control output of the processing circuit, for sending a control signal to a motor energizing unit to effectuate a motor control function;c.) an enclosure for housing the processing circuit and the electronic communication means;d.) a sensor disposed substantially outside of the enclosure, the sensor configured for detecting relative movement between the first segment of the user's arm and the second segment of the user's arm, wherein the sensor communicates movement information to the processing circuit;wherein the device enables association of relative movement between the first and second segments of the user's arm with energization of the assistive motorized wheel assembly to assist the user in navigating the wheelchair along the desired course. 2. The device of claim 1, configured for secure attachment over a user's wrist joint. 3. The device of claim 1, configured for secure attachment over a user's elbow joint. 4. The device of claim 1, wherein the sensor undergoes a change in electrical resistivity which corresponds to relative movement between the first segment of the user's arm and the second segment of the user's arm, said change in electrical resistivity being communicated to the processing circuit. 5. The device of claim 1, wherein the sensor undergoes a change in electrical current which corresponds to relative movement between the first segment of the user's arm and the second segment of the user's arm, said change in electrical current being communicated to the processing circuit. 6. The device of claim 1, wherein the sensor undergoes a change in electrical potential which corresponds to relative movement between the first segment of the user's arm and the second segment of the user's arm, said change in electrical potential being communicated to the processing circuit. 7. The device of claim 1, the sensor comprising an elastic portion having a variable length, the elastic portion of the sensor being capable of lengthening upon relative movement in a first direction between the first segment... | - | A61G005/04 A61G005/10 A61H003/00 A61B005/00 B62M006/40 B62M006/60 B62M023/02 B63H001/14 B63H016/04 B63H021/17 G01L005/16 G08C017/00 H02P031/00
US09603539 | B2 | 2017-03-28 | Systems and methods for modeling electrical activity of an anatomical structure | 2009-04-20 | A system for modeling electrical activity of an anatomical structure. The system includes a database that is configured to store cell set data corresponding to a group of cells of the anatomical structure. The cell set data includes a cell model that represents electrical activity of the group of cells. The cell model has a model parameter that relates to ion channels in the cells. The electrical activity represented by the cell model is at least partially based upon the model parameter. The system also includes a user interface that is configured to accept user inputs to change the model parameter and thereby change the electrical activity represented by the cell model to form a reconfigured cell model. The system also includes a display that is configured to display the user inputs and a processor that is configured to determine the electrical activity of the anatomical structure using the reconfigured cell model. | 1. A method for using a computing system to identify a cardiac condition in a patient associated with changes in electrical activity of an ion channel containing cardiac cells of an anatomical structure by identifying multiple waveform features associated with cardiac conditions in response to a simulated application of a drug or chemical, the method comprising: using an electrocardiographic monitor to detect electrical activity of an anatomical structure of the patient;storing, in a database: the detected electrical activity of the anatomical structure of the patient;a propagation algorithm representing conduction of the electrical activity through the anatomical structure; andcell set data corresponding to a group of ion channel containing cardiac cells, wherein the cell set data includes a plurality of cell models, each cell model including a waveform representing electrical activity exhibited by at least one of the cells in the group of ion channel containing cardiac cells during a predetermined period of time, wherein the electrical activity represents a functioning of the ion channels in the at least one cell; andusing a processor of the computing system to: accept user inputs from a user interface, the user inputs including selection of a simulated drug or chemical parameter;apply the simulated drug or chemical parameter to a cell model from the plurality of cell models, wherein the application of the simulated drug or chemical parameter changes an ion channel conductivity and an electrical activity of the cell model;form at least one reconfigured cell model representing electrical activity of a modeled anatomical structure resulting from the changes in the ion channel conductivity due to the application of the simulated drug or chemical parameter to the cell model;identify waveform features in the electrical activity of the ion channel containing cardiac cells of the modeled anatomical structure based on the at least one reconfigured cell model associated with a cardiac condition;calculate a body surface potential map on the body of the patient using the propagation algorithm and the identified waveform features; anduse the body surface potential map to select alternate electrode locations for recording the electrical activity of the ion channel. 2. The method of claim 1 wherein the simulated drug or chemical parameter includes a blockage factor for the ion channels and the user inputs designate the blockage factor. 3. The method of claim 1 wherein the simulated drug or chemical parameter is a plurality of simulated drug or chemical parameters, each simulated drug or chemical parameter relating to corresponding ion channels that affect the electrical activity represented by at least one cell model wherein the user inputs relate to at least one of the simulated drug or chemical parameters. 4. The method of claim 1 wherein the cell model includes a plurality of cell models having the simulated drug or chemical parameter, wherein the user... | General Electric Company | G06F019/00 A61B005/0468 A61B005/00 A61B005/04 A61H031/00 A61B005/044
US09597140 | B2 | 2017-03-21 | Accessory to allow sensing at balloon interface | 2014-01-31 | A device, system and method for temperature-based lesion formation assessment and mapping functionality using an accessory usable with an over-the-wire balloon catheter. The device may include a first annular element, a plurality of wires coupled to the first annular element, and a second annular element, the plurality of wires passing from the first annular element through the second annular element and into an elongate wire conduit coupled to the second annular element. At least one of the plurality of wires may include at least one temperature sensor and/or at least one mapping electrode. The first annular element coupled to an outer surface of a sheath. As a balloon catheter is advanced out of the sheath lumen, the distal tip of the catheter engages the second annular element and pushes the wires out of the sheath lumen, everting them over the balloon of the catheter. | 1. A medical system for evaluating tissue, the system comprising: an elongate sheath having a proximal portion, a distal portion, and a lumen therebetween;a medical device including an inflatable element at a distal portion of the medical device and a distal tip, the medical device being slidably movable within the sheath such that the inflatable element and distal tip are positionable beyond the distal portion of the sheath;a first annular element coupled to an outer surface of the distal portion of the sheath;a plurality of wires coupled to the first annular element, at least one of the plurality of wires including at least one sensor element;an elongate wire conduit disposed within the lumen of the sheath, the wire conduit having a proximal portion, a distal portion, and a lumen therebetween; anda second annular element coupled to the distal portion of the wire conduit, at least a portion of each of the plurality of wires passing through the second annular element and being disposed within the lumen of the wire conduit,when the inflatable element and distal tip are beyond the distal portion of the sheath and the inflatable element is inflated, the distal tip is engaged with the second annular element and the plurality of wires are disposed over an outer surface the inflatable element. 2. The medical system of claim 1, wherein the plurality of wires includes four wires. 3. The medical system of claim 1, wherein the sheath lumen is sized to receive a balloon catheter therein when the balloon is in a deflated state. 4. The medical system of claim 1, wherein the at least one sensor element includes at least one of a temperature sensor and a mapping electrode. 5. The medical system of claim 4, wherein at least one of the plurality of wires includes a mapping electrode and at least one of the plurality of wires further includes a reference electrode. 6. The medical device of claim 4, wherein each of the plurality of wires includes at least one temperature sensor and at least one mapping electrode. 7. The medical system of claim 1, wherein the first annular element includes a distal edge, a proximal edge, an inner surface, and an outer surface, and each of the plurality of wires include a proximal portion and a distal portion. 8. The medial system of claim 7, wherein a first portion of the distal portion of each of the plurality of wires is coupled to the outer surface of the first annular element, a second portion of the distal portion of each of the plurality or wires passes over the distal edge of the annular element, and a third portion of the distal portion of each of the plurality of wires passes within the annular element proximate the inner surface of the annular element. 9. The medical system of claim 1, wherein the second annular element includes a proximal face and a distal face, the proximal face being configured to be releasably engageable with a distal tip of a medical device. 10. The medical system of claim 1, further comprisi... | Medtronic CryoCath LP | A61B005/04 A61B018/02 A61B005/01 A61B005/042 A61B018/14 A61B018/00 A61B005/00
US09604002 | B2 | 2017-03-28 | Insulin management | 2016-09-22 | A method of managing insulin includes receiving blood glucose measurements on a computing device from a glucometer. The blood glucose measurements are separated by a time interval. The method includes determining, using the computing device, an insulin dose rate based on the blood glucose measurements and determining a blood glucose drop rate based on the blood glucose measurements and the time interval. The method also includes determining a blood glucose percentage drop based on the blood glucose measurements. The method includes decreasing the time interval between blood glucose measurements by the glucometer when the blood glucose drop rate is greater than a threshold drop rate, and decreasing the time interval between blood glucose measurements by the glucometer when the blood glucose percentage drop is greater than a threshold percentage drop. | 1. A system comprising: a glucometer measuring blood glucose measurements separated by a time interval;an insulin administration device; anda dosing controller in communication with the glucometer and the insulin administration device, the dosing controller including data processing hardware and non-transitory memory in communication with the data processing hardware, the non-transitory memory storing instructions that when executed by the data processing hardware cause the data processing hardware to perform operations comprising: receiving blood glucose measurements for a patient from the glucometer, the blood glucose measurements comprising a current blood glucose measurement measured at a current time and a previous blood glucose measurement measured at a previous time earlier than the current time, wherein an elapsed time between the current time and the previous time defines a current time interval;determining an intravenous insulin infusion rate based on the current blood glucose measurement and the previous blood glucose measurement;determining a blood glucose percentage drop based on the current blood glucose measurement and the previous blood glucose measurement;determining a blood glucose drop rate based on the current blood glucose measurement, the previous blood glucose measurement, and the current time interval;determining a next time interval from the current time until a next time of a next scheduled blood glucose measurement for the patient based on the current blood glucose measurement, the next time interval comprising a shorter duration of time than the current time interval when: the blood glucose percentage drop is greater than a threshold percentage drop; orthe blood glucose drop rate is greater than a threshold drop rate; andsending the intravenous insulin infusion rate from the data processing hardware to the insulin administration device in communication with the data processing hardware, and when the insulin administration device receives the intravenous insulin infusion rate, the insulin administration device configured to administer insulin to the patient intravenously using the intravenous insulin infusion rate. 2. The system of claim 1, wherein the operations further comprise: obtaining patient information from the non-transitory memory, the patient information comprising: a target blood glucose range for the patient comprising a range of blood glucose values between and including a lower limit blood glucose value and an upper limit blood glucose value greater than the lower limit blood glucose value;a threshold hypoglycemia blood glucose value for the patient, the threshold hypoglycemia blood glucose value less than the lower limit blood glucose value of the target blood glucose range;a low blood glucose percentage drop limit for the patient when the current blood glucose measurement is less than the lower limit blood glucose value of the target blood glucose range;a regular blood glucose percentage drop limit for... | Aseko, Inc. | A61M005/172 A61B005/145 A61B005/00 A61M005/142
US09582152 | B2 | 2017-02-28 | Medical image providing apparatus and medical image processing method of the same | 2015-01-15 | Provided is a medical image providing apparatus including: a display configured to display a first image including an object; a user interface (UI) configured to output a first list comprising at least one protocol applied while scanning the object in response to in response to a first region included in the first image being selected, and to receive a selection of a first protocol included in the first list; and a controller configured to control to overlay and display a second image reconstructed by using image data obtained by applying the first protocol, on the first region of the first image. | 1. A computed tomography (CT) image providing apparatus comprising: a display; anda controller configured to:control the display to display a first type CT image of an object including a region of interest (ROI), and a first list comprising a plurality of second type CT images corresponding to the ROI of the first type CT image and information of the plurality of second type CT images,wherein the first type CT image and the plurality of second type CT images are different from each other with respect to CT processing technique, and the information of the plurality of second type CT images relates to the technique,the plurality of second type CT images are generated by using projection data obtained during scanning for the first type CT image,the ROI of the first type CT image corresponds to a partial region of the first type CT image, andeach of the plurality of second type CT images is a partial image corresponding to the ROI of the first type CT image. 2. The CT image providing apparatus of claim 1, wherein the plurality of second type CT images indicates a region of the object included in the ROI. 3. The CT image providing apparatus of claim 1, wherein the plurality of second type CT images comprises at least one CT image reconstructed from image data obtained by a computed tomography (CT) protocol applied during a CT scan. 4. The CT image providing apparatus of claim 1, further comprising an input device configured to receive a user input for the selection of the ROI of the first type CT image from a user, wherein the controller is further configured to, when the ROI is selected in the first type CT image, control the display to display the first list comprising the plurality of second type CT images. 5. The CT image providing apparatus of claim 1, wherein the controller is configured to automatically extract a target region for diagnosis from the first type CT image and select the target region as the ROI. 6. The CT image providing apparatus of claim 1, wherein the controller is configured to automatically perform an organ segmentation on the first type CT image to obtain a segmented region and select the segmented region as the ROI. 7. The CT image providing apparatus of claim 1, wherein the controller is configured to automatically extract a disease suspected region from the first type CT image and select the disease suspected region as the ROI. 8. The CT image providing apparatus of claim 1, wherein the first list comprises a first sub-list comprising the at least one protocol, and a second sub-list comprising at least one manipulation menu item for manipulating the ROI of the first type CT image. 9. The CT image providing apparatus of claim 1, wherein the plurality of second type CT images comprises at least one additional item obtained or calculated by using image data obtained during scanning for the first type CT image. 10. The CT image providing apparatus of claim 1, wherein the controller is configured to control the displa... | SAMSUNG ELECTRONICS CO., LTD. | G06F003/0484 G06F003/0482 A61B006/03 A61B006/00 G06T011/00 A61B005/055 G06F019/00
US09577656 | B2 | 2017-02-21 | Narrowband analog noise cancellation | 2015-02-19 | A method, including receiving an input analog signal containing noise at a specific noise frequency and digitizing the input analog signal to form a digitized signal. The method also includes recovering a first amplitude and a first phase of the noise from the digitized signal, and generating an analog correction signal at the specific noise frequency. The analog correction signal has a second amplitude equal to the first amplitude and a second phase opposite to the first phase. The method further includes summing the input analog signal with the analog correction signal to generate an output analog signal. | 1. A method for cancelling noise in a medical system, the method comprising the steps of: providing a medical system comprising (i) an analog-to-digital (A/D) converter which is coupled to receive an input analog signal containing noise at a specific noise frequency, (ii) a signal analyzer, (iii) an analog signal generator which is configured to generate an analog correction signal, and (iv) a summation block which sums the input analog signal with the analog correction signal to generate an output analog signal;receiving an input analog signal containing noise at a specific noise frequency at the analog-to-digital (A/D) converter;digitizing the input analog signal with the analog-to-digital (A/D) converter to form a digitized signal;recovering a first amplitude and a first phase of the noise from the digitized signal with the signal analyzer;generating an analog correction signal at the specific noise frequency having a second amplitude equal to the first amplitude and a second phase opposite to the first phase with the analog signal generator; andsumming the input analog signal with the analog correction signal with the summation block to generate an output analog signal. 2. The method according to claim 1, wherein the noise comprises line noise, and wherein the specific noise frequency is selected from a 50 Hz frequency and a 60 Hz frequency. 3. The method according to claim 2, and comprising deriving the specific noise frequency from a line signal. 4. The method according to claim 1, and comprising recovering the specific noise frequency from the digitized signal. 5. The method according to claim 1, wherein the input analog signal comprises an intra-cardiac electrocardiogram (ECG) signal. 6. Apparatus, comprising: an analog-to-digital (A/D) converter which is coupled to receive an input analog signal containing noise at a specific noise frequency, and to digitize the input analog signal so as to form a digitized signal;a signal analyzer which is configured to recover a first amplitude and a first phase of the noise from the digitized signal;an analog signal generator which is configured to generate an analog correction signal at the specific noise frequency having a second amplitude equal to the first amplitude and a second phase opposite to the first phase; anda summation block which sums the input analog signal with the analog correction signal to generate an output analog signal. 7. The apparatus according to claim 6, wherein the noise comprises line noise, and wherein the specific noise frequency is selected from a 50 Hz frequency and a 60 Hz frequency. 8. The apparatus according to claim 7, wherein the signal analyzer is configured to derive the specific noise frequency from a line signal. 9. The apparatus according to claim 6, wherein the signal analyzer is configured to recover the specific noise frequency from the digitized signal. 10. The apparatus according to claim 6, wherein the input analog signal comprises an intra-card... | Biosense Webster (Israel) Ltd. | H03M001/06 A61B005/00 A61B005/04 A61B005/0402 A61B005/042 G06K009/00 H04B015/00 H03M001/34
US09588109 | B2 | 2017-03-07 | Modular point-of-care devices, systems, and uses thereof | 2016-01-27 | The present invention provides devices and systems for use at the point of care. The methods devices of the invention are directed toward automatic detection of analytes in a bodily fluid. The components of the device are modular to allow for flexibility and robustness of use with the disclosed methods for a variety of medical applications. | 1. A method of detecting at least two analytes present in a sample, the method comprising: positioning a cartridge in an instrument, wherein the cartridge comprises: a sample vessel, a plurality of reagent units, a plurality of assay units, and at least one pipette tip;processing the sample to provide processed sample portions in selected assay units of the cartridge; andremoving at least one of said selected assay units from the cartridge and transporting said at least one of said selected assay units to a signal detector at a different location in the instrument;wherein the cartridge contains all reagents and supplies for said detection of said at least two analytes. 2. The method of claim 1, wherein said cartridge is positioned in the instrument effective that an automated fluid transfer device of the instrument can engage at least one sample vessel, one of said reagent units, one of said assay units, or at least one pipette tip. 3. The method of claim 1, wherein at least one of said assay units comprises a pipette tip with a capture surface. 4. The method of claim 1, wherein at least one of said assay units comprises a pipette tip with a reaction site. 5. The method of claim 1, wherein the cartridge further comprises a housing for holding said reagent units and said assay units. 6. The method of claim 1, wherein the reagent units comprise instrument-operable containers that encapsulate liquid reagents. 7. The method of claim 1, wherein said reagents include liquid-phase and solid-phase reagents. 8. The method of claim 1 further comprising performing serial dilution on the sample, wherein a second diluted portion is formed from a first diluted portion. 9. The method of claim 1 further comprising using fingerstick blood from a single subject as the sample. 10. The method of claim 1 wherein the cartridge further comprises a housing, wherein a bottom of the housing is configured to collect waste liquids. 11. The method of claim 1 wherein the cartridge is configured to collect waste liquids after use that are transferred through a hole in a housing of the cartridge. 12. The method of claim 2, wherein said processing of the sample comprises transferring sample and diluent to one of the assay units using the fluid transfer device. 13. The method of claim 12, wherein the fluid transfer device is automated to follow a protocol associated with the cartridge to perform serial dilution of the sample. 14. The method of claim 12, wherein the fluid transfer device is automated to follow a protocol associated with a cartridge identifier that is associated with a subject. 15. The method of claim 1, further comprising expelling processed sample from the assay units and storing such expelled processed sample in the cartridge. 16. The method of claim 1, further comprising a touch-off absorber positioned on the cartridge in a plane different from at least some cavity openings on the cartridge. 17. The method of claim 14, further comprising using t... | Theranos, Inc. | G01N033/00 G01N033/53 B01J019/00 B01L003/00 G01N035/02 G01N001/38 G01N033/569 A61B005/15 A61B005/151 G01N035/10 G01N033/68 G01N033/94 B01L007/00 G01N033/543 B01L003/02 G01N035/00
US09572523 | B2 | 2017-02-21 | Polymer membranes for continuous analyte sensors | 2015-09-22 | Devices and methods are described for providing continuous measurement of an analyte concentration. In some embodiments, the device has a sensing mechanism and a sensing membrane that includes at least one surface-active group-containing polymer and that is located over the sensing mechanism. The sensing membrane may have a bioprotective layer configured to substantially block the effect and/or influence of non-constant noise-causing species. | 1. A device for continuous in vivo measurement of a glucose concentration, the device comprising: an implantable sensor configured to continuously measure a signal indicative of a glucose concentration in a host, wherein the implantable sensor comprises an electroactive surface;a membrane located over the sensor, wherein the membrane comprises a first domain comprising an enzyme configured to react with glucose to produce a measured species configured to be oxidized at the sensor, wherein the membrane comprises a second domain comprising a blend comprising: a polymer comprising a hydrophilic segment, wherein the molecular weight of the polymer is from about 25,000 daltons to about 5,000,000 daltons, anda polyurethaneurea,wherein the blend of the polymer and the polyurethaneurea comprises both hydrophilic and hydrophobic regions; andsensor electronics operably connected to the sensor, wherein the sensor electronics are configured to measure a current flow produced by the sensor to generate sensor data indicative of glucose concentration. 2. The device of claim 1, wherein the hydrophilic segment comprises acrylate. 3. The device of claim 1, wherein the membrane comprises a third domain configured to reduce permeation therethrough of an interfering species. 4. The device of claim 1, wherein the third domain is located between the sensor and the first domain. 5. The device of claim 1, wherein the third domain comprises a polymer comprising ionic components. 6. The device of claim 1, wherein the third domain is configured to limit diffusion of interfering species with a molecular weight greater than a molecular weight of hydrogen peroxide. 7. The device of claim 1, wherein the polymer comprising the hydrophilic segment comprises from about 5% to about 50% by weight of the blend. 8. The device of claim 1, wherein the device is configured to have a sensor session from 5 to 22 days. 9. The device of claim 1, wherein the polyurethaneurea comprises about 19% to about 40% silicone by weight. 10. The device of claim 1, wherein the device is configured to have an equivalent peak glucose response to a 1,000 mg dose of acetaminophen of less than about 20 mg/dL. 11. The device of claim 1, wherein the polyurethaneurea comprises a plurality of repeating hard segments and repeating soft segments, wherein a soft segment of the plurality of repeating soft segments has a molecular weight from about 200 Daltons to about 50,000 Daltons, wherein a hard segment of the plurality of repeating hard segments has a molecular weight from about 160 Daltons to about 10,000 Daltons. 12. A device for continuous in vivo measurement of a glucose concentration, the device comprising: an implantable sensor configured to continuously measure a signal indicative of a glucose concentration in a host, wherein the implantable sensor comprises an electroactive surface;a membrane located over the sensor, wherein the membrane comprises a first domain comprising an enzyme configured ... | DexCom, Inc. | A61B005/1468 A61B005/1486 A61B005/145 G01N027/40 A61B005/1473 C12Q001/00 A61B005/00
US09560986 | B2 | 2017-02-07 | Magnetometer for medical use | 2013-07-01 | A medical magnetometer 10 comprising one or more induction coils 2 for detecting a time varying magnetic field of a region of a subject's body, such as the heart. Each coil has a maximum outer diameter of 4 to 7 cm, and a configuration such that the ratio of the coil's length to its outer diameter is at least 0.5, and the ratio of the coil's inner diameter to its outer diameter is 0.5 or less.;Each induction coil 2 is coupled to a respective detection circuit comprising a low impedance pre-amplifier 3, a low pass filter 5, a notch filter 6 to remove line noise, and an averaging element 7. Each detection circuit produces an output signal 9 for use to analyze the time varying magnetic field of the region of the subject's body. | 1. A magnetometer system for medical use, comprising: one or more induction coils for detecting a time varying magnetic field, each coil having a maximum outer diameter of 4 to 7 cm, and a configuration such that the ratio of the coil's length to its outer diameter is in the range 0.5:1 to 0.8:1, and the ratio of the coil's inner diameter to its outer diameter is in the range 0.3:1 to 0.5:1; anda detection circuit coupled to each coil and configured to convert a current or voltage generated in the coil by a time varying magnetic field to an output signal for use to analyse the time varying magnetic field. 2. The magnetometer system of claim 1, comprising plural induction coils arranged in a two-dimensional array. 3. The magnetometer system of claim 1, wherein the ratio of each coil's inner diameter to its outer diameter is 0.425:1 and the ratio of each coil's length to its outer diameter is 0.69:1. 4. The magnetometer system of claim 1, wherein the number of windings of each coil is 1000 to 8000, and the winding density of each coil is in the range 0.5 to 1. 5. The magnetometer system of claim 1, wherein each detection circuit comprises a low impedance amplifier connected to the ends of the coil. 6. The magnetometer system of claim 5, wherein the coil or coils and the respective low impedance amplifier or amplifiers of the detection circuit or circuits are arranged together in a sensor head which is then joined by a wire or wires to the remaining components of the detection circuit or circuits to allow the sensor head to be spaced from the remainder of the detection circuit or circuits in use. 7. The magnetometer system of claim 1, wherein the system uses plural induction coils, and one or more of the coils are to be used to detect the background magnetic field, rather than the magnetic field of interest. 8. A cardiac magnetometer system for analysing the magnetic field of a subject's heart, comprising the magnetometer system of claim 1. 9. A coil for use to detect the time-varying magnetic field of a region of a subject's body, the coil comprising: an induction coil having a maximum outer diameter of 4 to 7 cm, and a configuration such that the ratio of the coil's length to its outer diameter is in the range 0.5:1 to 0.8:1, and the ratio of the coil's inner diameter to its outer diameter is in the range 0.3:1 to 0.5:1. 10. A method of analysing the magnetic field of a region of a subject's body, the method comprising: using one or more induction coils to detect the time varying magnetic field of a region of a subject's body, each coil having a maximum outer diameter of 4 to 7 cm, and a configuration such that the ratio of the coil's length to its outer diameter is in the range 0.5:1 to 0.8:1, and the ratio of the coil's inner diameter to its outer diameter is in the range 0.3:1 to 0.5:1;using a detection circuit or circuits coupled to the coil or coils to convert a current or voltage generated in each coil by the time varying magnetic f... | University of Leeds | A61B005/05 A61B005/04 G01R033/00
US09597037 | B2 | 2017-03-21 | Systems, methods, and computer-readable media for determining when a subject is likely to be affected by a genetic disorder | 2015-09-10 | Systems, methods, and computer-readable media are disclosed for identifying when a subject is likely to be affected by a medical condition. For example, at least one processor may be configured to receive information reflective of an external soft tissue image of the subject. The processor may also be configured to perform an evaluation of the external soft tissue image information and to generate evaluation result information based, at least in part, on the evaluation. The processor may also be configured to predict a likelihood that the subject is affected by the medical condition based, at least in part, on the evaluation result information. | 1. A computer-implemented method for determining from a series of pixels in an image of external cranio-facial soft tissue whether a subject is likely to be affected by each of two or more genetic disorders, the computer-implemented method comprising: using a plurality of cranio-facial images of positive and negative individuals, calculating, with processing circuitry, descriptors derived from features in each of a plurality of cells within a grid imposed on each of the plurality of cranio-facial images of at a first set of first positive individuals having a first genetic disorder, and a second set of second positive individuals having a second genetic disorder, and at least one negative individual who lacks at least one of the first genetic disorder and the second genetic disorder;producing, with the processing circuitry, a plurality of vectors by aggregating the descriptors of the plurality of cells in the plurality of cranio-facial images of the positive individuals and by aggregating the descriptors of the plurality of cells in the plurality of cranio-facial images of the negative individuals;using an image of the subject, calculating, with the processing circuitry, descriptors derived from features in each of a plurality of cells within a grid imposed on the image of the subject;producing, with the processing circuitry, one or more vectors by aggregating the descriptors of the plurality of cells in the cranio-facial image of the subject;implementing, with the processing circuitry, a cranio-facial comparison of the plurality of vectors of the images of the positive and negative individuals with the one or more vectors of the image of the subject, by computing a distance metric between each of the plurality of vectors and each of the one or more vectors;determining, with the processing circuitry, based on the comparison, a subset of the plurality of vectors more similar to the one or more vectors than a remainder of the plurality of vectors; anddetermining, with the processing circuitry, a first probability score indicating a likelihood that the subject has the first genetic disorder, and a second probability score, indicating a likelihood that the subject has the second genetic disorder, by analyzing whether vectors in the determined subset of the plurality of vectors are derived from the first set of first positive individuals and the second set of second positive individuals. 2. The computer-implemented method of claim 1, wherein the one or more vectors are derived from information received from at least one healthcare provider, and wherein the computer implemented method further comprises alerting, with the processing circuitry, the at least one healthcare provider when at least one vector of the one or more vectors is indicative of a likelihood that the subject is affected by a selected genetic disorder of the two or more genetic disorders. 3. The computer-implemented method of claim 1, further comprising maintaining an electronic data... | FDNA Inc. | G06K009/00 A61B005/00 G06T007/00
US09592405 | B2 | 2017-03-14 | Ophthalmic phototherapy device and associated treatment method | 2016-02-23 | An ophthalmic phototherapy device and associated phototherapy treatment method for promoting healing of damaged or diseased eye tissue. The ophthalmic phototherapy device includes a light emitting mechanism for transmitting light of at least one preselected wavelength to the eye tissue. The ophthalmic phototherapy method includes directing light of at least one wavelength for a selected period of time to a portion of damaged or diseased eye tissue, whereby the light transmitted to the damaged or diseased eye tissue stimulates cellular activity in the eye tissue to promote healing. | 1. A method for treating inflammatory eye disease inside an eye of a patient, said method comprising: during a treatment session with a phototherapy device having one or more arrays of LED(s), low power laser source(s), or any combination thereof, directing, for a first preselected period of time, a first light of at least a first wavelength into the eye of the patient to expose at least a portion of an affected eye tissue inside the eye to said first light, wherein said first light has a first preselected brightness; andduring the treatment session, directing, for a second preselected period of time, a second light of at least a second wavelength into the eye of the patient to expose said portion of said affected eye tissue to said second light, wherein said second light has a second preselected brightness, wherein said first wavelength is different from said second wavelength, and further wherein said first and second wavelengths are selected from wavelengths of light corresponding to near infra-red, yellow and red light. 2. The method of claim 1, wherein said first and second lights are directed into the eye of the patient in a manner comprising at least one of sequentially or in combination or in a pulsed format. 3. The method of claim 1, wherein said first and second lights are directed into the eye sequentially and wherein the first preselected period of time is different than said second preselected period of time. 4. The method of claim 1, wherein said first and second lights are directed into the eye in combination and said first and second preselected periods of time are the same. 5. The method of claim 1, wherein said first wavelength is within the range of approximately 577 to 597 nm and the second wavelength is within the range of approximately 640 nm to 700 nm. 6. The method of claim 1, wherein said first wavelength consists of red or yellow light and said second wavelength consists of near infra-red light. 7. The method of claim 1, further comprising, during the treatment session, exposing said portion of said eye tissue to a third light of at least a third wavelength for a third preselected period of time, said third light having a third preselected brightness, wherein said third wavelength is different from said first and second wavelengths. 8. The method of claim 7, wherein said first, second and third lights are directed into the eye of the patient in a manner comprising at least one of sequentially or in combination or in a pulsed format. 9. The method of claim 7, wherein said first, second and third lights are directed into the eye sequentially and wherein the first preselected period of time is different than said second and third preselected periods of time. 10. The method of claim 7, wherein said first, second and third lights are directed into the eye in combination and said first, second and third preselected periods of time are the same. 11. The method of claim 7, wherein each of said first, second and third w... | PHOTOSPECTRA HEALTH SCIENCES, INC. | A61N005/06 A61F009/008 A61F009/007 A61B003/00 A61B003/10 A61B003/12 A61F009/00 A61B005/00
US09579048 | B2 | 2017-02-28 | Activity monitoring system with haptic feedback | 2013-11-12 | An activity monitoring apparatus is provided. The activity monitoring apparatus includes a retention feature configured to removably secure the monitoring apparatus to a participant performing a physical activity. The activity monitoring apparatus further includes a clasping mechanism configured to receive a mobile electronic device and removably secure the mobile electronic device to the monitoring apparatus. The activity monitoring apparatus further includes a physiological data collector and electronic circuitry. The physiological data collector is configured to collect physiological data associated with the participant performing the physical activity. The electronic circuitry is configured to receive the physiological data associated with the participant from the physiological data collector, process the physiological data, and wirelessly transmit the processed physiological data to the mobile electronic device for display on the mobile electronic device. | 1. A system comprising: a protective case configured for use with a mobile electronic device, the protective case configured to enclose at least a portion of the mobile electronic device when the mobile electronic device is installed in the protective case; andan armband including: a clasping mechanism configured to secure the protective case to the armband;an elastic member configured to removably secure the armband to an arm of a participant performing an activity;a physiological data sensor configured to collect physiological data associated with the participant performing the activity;an equipment sensor configured to collect equipment data from a piece of sports equipment;electrical circuitry configured to receive the physiological data from the physiological data sensor, receive the equipment data from the equipment sensor, and wirelessly transmit the physiological data and the equipment data; anda haptic feedback device configured to provide haptic feedback to the participant based on the received physiological data and equipment data, wherein the haptic feedback device is configured to vary a characteristic of the haptic feedback based on the received data. 2. The system of claim 1 wherein the armband further includes a motion sensor configured to collect motion data and wherein the electrical circuitry is further configured to process the physiological data to remove motion artifacts from the physiological data, based on the motion data, before the physiological data is transmitted to the installed mobile electronic device. 3. The system of claim 1 wherein the armband further includes one or more buttons accessible by the participant, the electrical circuitry further configured to detect activation of the one or more buttons and wirelessly transmit an indication of a detected activation of the one or more buttons to the installed mobile electronic device. 4. The system of claim 1 wherein the varied characteristic of the haptic feedback is varied based on the physiological data. 5. The system of claim 1 wherein the varied characteristic of the haptic feedback includes a frequency of the haptic feedback that is varied based on the physiological data. 6. The system of claim 1 wherein the varied characteristic of the haptic feedback includes a duration of the haptic feedback that is varied based on the physiological data. 7. The system of claim 1 wherein the physiological data sensor comprises: one or more optical energy sources configured to direct optical energy toward skin of the participant; andone or more optical detectors configured to detect a portion of the optical energy reflected from the skin. 8. The system of claim 1 further comprising an environmental data sensor configured to collect environmental data from an area near the participant. 9. The system of claim 1 wherein the electrical circuitry is further configured to determine a subset of at least one of the physiological data and the equipment data based on a data sha... | TreeFrog Developments, Inc | A61B005/00 G06F019/00 A61B005/11 A61B005/0205 A61B005/024
US09572519 | B2 | 2017-02-21 | Method and apparatus for invasive device tracking using organ timing signal generated from MPS sensors | 2004-11-10 | Apparatus for generating an organ timing signal relating to an inspected organ within the body of a patient, including a medical positioning system, and a processor The medical positioning system includes at least one reference electromagnetic transducer placed at a reference location, at least one inner electromagnetic transducer attached to a surgical tool inserted in a blood vessel in the vicinity of the inspected organ, and a medical positioning system processor coupled with the transducers. The medical positioning system processor generates medical positioning system data sets, each of which includes a collection of three-dimensional position coordinate readings demonstrating the motion trajectory of the surgical tool over time, the processor generating the organ timing signal from the data sets by detecting and identifying periodic motion frequencies in the data sets, and filtering the periodic motion frequencies from the data sets. | 1. An apparatus for generating an organ timing signal relating to at least one inspected organ within a body of a patient, said apparatus comprising: a medical positioning system (MPS) including: a reference electromagnetic transducer placed at a reference location;an inner electromagnetic transducer attached to a surgical tool inserted in a blood vessel in the vicinity of said inspected organ; andsaid medical positioning system (MPS), coupled with said reference electromagnetic transducer and with said inner electromagnetic transducer, said MPS determining the three-dimensional position of said inner electromagnetic transducer, by processing transmitted electromagnetic signals transmitted from one of (i) the reference electromagnetic transducer and (ii) the inner electromagnetic transducer, with detected electromagnetic signals detected by the other one of said reference and inner electromagnetic transducers, said MPS further generating time-tagged MPS data sets, each of said MPS data sets comprising a collection of three-dimensional position coordinate readings wherein each of the readings is associated with a respective time at which the reading was obtained, the readings demonstrating the overall motion trajectory of said surgical tool over time; anda processor coupled with said MPS, generating said organ timing signal from said MPS data sets by detecting and identifying periodic motion frequencies in said time-tagged MPS data sets, and filtering said periodic motion frequencies from said MPS data sets so as to separate out said periodic motion frequencies corresponding to said organ timing signal from said overall motion trajectory of said surgical tool. 2. The apparatus according to claim 1, wherein said reference electromagnetic transducer transmits electromagnetic signals and said inner electromagnetic transducer detects electromagnetic signals. 3. The apparatus according to claim 1, wherein said inner electromagnetic transducer transmits electromagnetic signals and said reference electromagnetic transducer detects electromagnetic signals. 4. The apparatus according to claim 1, wherein for at least one of said at least one reference electromagnetic transducer, said reference location is a portion of said body of a patient. 5. The apparatus according to claim 1, wherein for at least one of said at least one reference electromagnetic transducer, said reference location is stationary with respect to said body of a patient. 6. The apparatus according to claim 1, further comprising at least one additional electromagnetic transducer attached to an area of said body of a patient, said electromagnetic transducer obtaining three-dimensional position information of said area, for movement compensation. 7. The apparatus according to claim 1, further comprising at least one additional electromagnetic transducer attached to a known area on the surface on which said patient rests, said electromagnetic transducer obtaining three-dimensional positi... | MediGuide Ltd. | A61B005/05 A61B005/11 A61B005/06 A61B008/02 A61B005/0456 A61B005/08 A61B005/00 A61B006/12 A61B006/00 A61B008/08 A61B008/00 A61B017/00 A61N005/10
US09571820 | B2 | 2017-02-14 | MRI-compatible 3D television and display system | 2012-12-21 | A display system compatible with a magnetic resonance imaging (MRI) apparatus disposed in a magnet room for producing video images to a patient in an MRI magnet tunnel, the images having a three-dimensional (3D) effect. An MRI-compatible 3D display includes a display panel configured to generate optical images having 3D content, and RF and electromagnetic interference filtering. A Faraday cage encloses the display panel, and includes an optically transparent window panel having an electrically conductive mesh and a layer of transparent optically isotropic material. | 1. A display system compatible with a magnetic resonance imaging (MRI) apparatus disposed in a magnet room for producing video images to a patient in an MRI magnet tunnel, the images having a three-dimensional (3D) effect, the system comprising: an MRI-compatible 3D display responsive to said video signals and disposed within said magnet room, said display including a display panel configured to generate optical images having 3D content, and RF and electromagnetic interference filtering to prevent noise from said display means from affecting the quality of the images produced by said MRI apparatus, the 3D display further including a Faraday cage structure comprising an optically transparent window panel, the display panel disposed within the Faraday cage structure, the window panel having an electrically conductive mesh having a mesh opening size sufficiently small to block RF signals generated by the display system from passing through the mesh and into the magnet room, and large enough to allow optical image rays from the display panel from passing through without, the window the optically transparent window panel comprising a transparent optically isotropic material allowing optical image rays pass through without significantly affecting the 3D content of the images. 2. The system of claim 1, wherein the optically transparent window comprises at least one layer of said transparent optically isotropic material, and said conductive mesh is adjacent a surface of said at least one layer. 3. The system of claim 2, wherein said at least one layer of said transparent optically isotropic material comprises a first layer and a second layer, and said conductive mesh is sandwiched between said first layer and said second layer. 4. The system of claim 3, wherein a peripheral edge of the conductive mesh is exposed at a peripheral edge of the window, and wherein a conductive adhesive is applied to the peripheral edge of the mesh and the peripheral edge of the window, such that with the window assembled in a conductive display housing, the edge of the window stays in tight electrical contact with the housing. 5. The system of claim 1, wherein the transparent optically isotropic material comprises a glass or a plastic material. 6. The system of claim 1, further comprising: a mirror positioned in the MRI magnet tunnel so that the patient in the tunnel can view the 3D display, the mirror formed of a substrate of a non-magnetic optically isotropic material and a reflecting surface. 7. The system of claim 6, further comprising: circular polarization filters of opposite sense for each patient eye and positioned so the patient views images generated by the 3D display and reflected from the mirror through the circular polarization filters to produce a 3D effect. 8. The system of claim 1, wherein the 3D display includes FPR (Film Patterned Retarder) technology to provide separate left and right eye images having 3D image content, and further comprising: polari... | Resonance Technology, Inc. | H04N013/00 H04N013/04 A61B005/055 H05K009/00 A61B005/00
US09594143 | B2 | 2017-03-14 | System and method for controlling calibration and delay phases of parallel, contrast-enhanced magnetic resonance imaging | 2012-08-31 | A system and method for performing parallel magnetic resonance angiography includes controlling operation of a magnetic gradient system and an RF system to perform a calibration data pulse sequence to begin acquiring calibration data for use in a parallel imaging reconstruction process after receiving an indication that the subject has received a dose of a contrast agent. The acquisition of the calibration data is discontinued before the contrast agent reaches a peak concentration within a region of interest (ROI) of the subject and operation of the magnetic gradient system and RF system is controlled to perform an imaging pulse sequence in accordance with a parallel imaging acquisition to begin acquiring image data from the ROI. The image data is reconstructed into an image of the ROI using the calibration data. | 1. A magnetic resonance imaging (MRI) system, comprising: a magnet system configured to generate a polarizing magnetic field about at least a portion of a subject arranged in the MRI system;a magnetic gradient system including a plurality of magnetic gradient coils configured to apply at least one magnetic gradient field to the polarizing magnetic field;a radio frequency (RF) system configured to apply an RF field to the subject and to receive magnetic resonance signals therefrom in parallel;a computer system programmed to: control operation of the magnetic gradient system and RF system to perform a calibration data pulse sequence to begin acquiring calibration data for use in a parallel imaging reconstruction process after receiving an indication that the subject has received a dose of a contrast agent;discontinue acquisition of the calibration data before the contrast agent reaches a peak concentration within a region of interest (ROI) of the subject;control operation of the magnetic gradient system and RF system to perform an imaging pulse sequence in accordance with a parallel imaging acquisition to begin acquiring image data from the ROI; andreconstruct the image data into an image of the ROI using the calibration data. 2. The system of claim 1 wherein the computer system is further programmed to use a common pulse sequence for both the calibration data pulse sequence and the imaging pulse sequence. 3. The system of claim 1 wherein the computer system is further programmed to use a homodyne reconstruction process to reduce acquisition time for the calibration data. 4. The system of claim 1 wherein the computer system is further programmed to acquire the calibration data at a reduced spatial resolution compared to the image data. 5. The system of claim 1 wherein the computer system is further programmed to acquire the calibration data by sampling a central region of k-space more densely than a peripheral region of k-space. 6. The system of claim 1 wherein the computer system is further programmed to acquire the image data as a time-series of undersampled k-space data sets that include both an image data set and a calibration data set. 7. The system of claim 6 wherein the time-series of undersampled k-space data sets is acquired by repeatedly performing the imaging pulse sequence and wherein portions of the calibration data are acquired in a selected number of repetitions of the imaging pulse sequence in conjunction with acquiring the image data. 8. The system of claim 7 wherein the portions of the calibration data acquired in the selected number of repetitions of the imaging pulse sequence varies between each of the selected number of repetitions. 9. The system of claim 8 wherein the portions of the calibration data acquired in the selected number of repetitions of the imaging pulse sequence samples a different portion of k-space. 10. The system of claim wherein at least one sampling point in the calibration data overlaps with at lea... | Mayo Foundation for Medical Education and Research | A61B005/00 G01R033/563 A61B005/05 G01R033/561
US09561017 | B2 | 2017-02-07 | Combined photoacoustic and ultrasound imaging system | 2007-12-19 | The present disclosure provides for a system that is adapted to simultaneously display photoacoustic and ultrasound images of the same object. An image combiner can perform spatial and temporal interpolation of the two images before generating a combined image. The combined image is then displayed on a display such as an LCD or CRT. The system is able to use motion estimates obtained from the ultrasound data to enhance the photoacoustic image thereby increasing its apparent frame rate, registering consecutive frames in order to reduce artifacts. The system is capable of generating combined ultrasound and photoacoustic images which are registered spatially and temporally. | 1. A combined photoacoustic and ultrasound imaging system, comprising: (a) a laser configured to illuminate an object and thereby generate photoacoustic signals emitted from the object;(b) a transducer configured to:(i) transmit ultrasound waves to the object; (ii) receive ultrasound echo signals based on echoes reflected from the object in response to the transmitted ultrasound waves; and (iii) receive the photoacoustic signals generated from the laser illumination;(c) an ultrasound echo signal pathway coupled to the transducer to receive the emitted ultrasound echo signals and configured to produce ultrasound image data;(d) a photoacoustic signal pathway coupled to the transducer to receive the photoacoustic signals and configured to produce photoacoustic image data;(e) a motion processor coupled to the transducer to receive ultrasound echo signals reflected at different times from a same location on the object and configured to produce motion estimator data based on the ultrasound echo signals received at the different times from the same location; and(f) an image processor coupled to the photoacoustic signal pathway to receive the photoacoustic image data and coupled to the motion processor to receive the motion estimator data, wherein the image processor is configured to temporally correct the photoacoustic image data for motion based on the motion estimator data. 2. The system according to claim 1, comprising a frame buffer coupled to the image processor and a display, wherein the image processor is further coupled to the ultrasound echo signal pathway to receive the ultrasound image data and configured to produce combined images comprising ultrasound image data and photoacoustic image data; and wherein the frame buffer is configured to:(i) store the combined images; and(ii) transmit the combined images to the display for displaying the combined images. 3. The system according to claim 2, wherein the display is selected from the group consisting of a liquid crystal display (LCD) and a cathode ray tube (CRT). 4. The system according to claim 2, wherein the frame buffer is adapted to transmit the combined images at a rate of about 55 Hz. 5. The system according to claim 2, further comprising a beamformer in the ultrasound signal pathway and configured to beamform the ultrasound echo signals to create a series of radio frequency signals. 6. The system according to claim 5, wherein at least a portion of the radio frequency signals are received by the motion processor and the remaining portion pass through an ultrasound scan converter to generate ultrasound image data adapted to be received by the image processor. 7. The system according to claim 6, wherein the image processor is adapted to receive the ultrasound image data at a rate of about 55 Hz. 8. The system according to claim 2, further comprising a photoacoustic scan converter in the photoacoustic signal pathway and configured to to generate the photoacoustic image data adapted to ... | Koninklijke Philips N.V. | A61B008/00 A61B008/14 A61B005/00 G01N021/17 G01S007/52 G01S015/89 A61B008/08
US09585568 | B2 | 2017-03-07 | Noninvasive methods for determining the pressure gradient across a heart valve without using velocity data at the valve orifice | 2011-09-11 | Embodiments presented herein provide apparatus and methods for imaging-assisted determination of pressure gradient of blood flow across a valve orifice in a cardiovascular circuit without the use of velocity data measured at the valve orifice. An embodiment of the methods comprise creating an image of a valve orifice, creating a planimeter slice from the image of the valve orifice including a trace of the perimeter of the valve orifice, determining the valve orifice area by determining the area contained within the trace, determining the instantaneous flow rate through the valve orifice based on bulk flow data away from the valve, and determining the instantaneous pressure gradient across the valve orifice from the valve orifice area and the instantaneous flow rate. | 1. A method for a computer-assisted determination of an instantaneous pressure gradient across an open valve orifice in a cardiovascular circuit through which blood is flowing, comprising: creating a series of imaging slices during a period of time of the open valve orifice using a non-invasive, computer-based imaging hardware selected from the group consisting of MRI and CT;selecting an image from the series of images of the open valve orifice;measuring a valve orifice area of the open valve orifice from the image;determining an instantaneous flow rate through the open valve orifice without using velocity data at the open valve orifice, the instantaneous flow rate being based on a flow volume through a left or right ventricle wherein the flow volume is determined from the series of imaging slices through the left or right ventricle, creating a volume versus time curve for the left or right ventricle, and taking the derivative of the volume versus time curve to derive instantaneous flow rate; anddetermining an instantaneous pressure gradient across the open valve orifice from the valve orifice area and the instantaneous flow rate;wherein the method for a computer-assisted determination of the instantaneous pressure gradient across the open valve orifice in a cardiovascular circuit does not use velocity data. 2. The method of claim 1, wherein the selecting the image of the valve orifice comprises creating a two-dimensional image, and wherein measuring the valve orifice area of the open valve orifice comprises: creating a planimeter slice from the two-dimensional image;creating a trace of a perimeter of the open valve orifice on the planimeter slice; anddetermining the valve orifice area by determining the area contained within the trace of the perimeter of the open valve orifice. 3. The method of claim 1, wherein creating the series of imaging slices of the open valve orifice comprises creating a three-dimensional volume image of a portion of the left or right ventricle including the open valve orifice; and wherein measuring the valve orifice area of the open valve orifice comprises:creating a planimeter slice by finding a plane within the three-dimensional volume image that is perpendicular to blood flow where the open valve orifice is narrowest. 4. The method of claim 1, wherein measuring the valve orifice area of the open valve orifice comprises: selecting a time phase in systole where the open valve orifice is maximally open;creating a planimeter slice from the image wherein the planimeter slice is substantially perpendicular to the direction of blood flow at a location where the open valve orifice is narrowest; andcreating a trace of the perimeter of the open valve orifice on the planimeter slice; anddetermining the valve orifice area by determining the area contained within the trace of the perimeter of the open valve orifice. 5. The method of claim 1, wherein creating an image of the open valve orifice on a planar slice comprises imagin... | - | A61B005/00 A61B005/02 A61B005/107
US09572532 | B2 | 2017-02-21 | Button sensor | 2009-01-23 | A hermetically sealed electronic closure device, or button, includes a self-renewing power source, a sensor for measuring a metric, a memory storing information, a data processing circuit for controlling operations of the device, and a transceiver for sending and receiving information. The device is a standard part of a clothing item that is inconspicuous to a wearer of the clothing item. | 1. A button adapted for use on a garment, comprising: a sensor configured to sense multiple metrics operable to provide data of at least one metric to monitor health of a wearer of the garment;a transceiver coupled to the sensor and being operable to transmit the data and to receive commands;a power source having multiple sources of power generation coupled to the sensor and being operable to provide power to the transceiver, wherein a source of power generation for at least one of the sensor and transceiver is selectable from the multiple sources of power generation based on a location of the sensor on the wearer of the garment;a power storage device coupled directly to the power source;a controller configured to direct the transceiver as to when to transmit the data; anda hermetically sealed housing including the sensor, the transceiver, the controller, the power source, and the power storage device within the hermetically sealed housing, the hermetically sealed housing being configured to be secured to a portion of the garment. 2. The button of claim 1, wherein the button is adapted to relay the data received by an external receiver to the transceiver. 3. The button of claim 1, wherein a hole is defined through the button to allow the button to be secured to the portion of the garment. 4. The button of claim 1, further comprising: a post having a proximal end and a distal end, the proximal end coupled to a portion of the button; anda base adapted to be coupled to the distal end of the post, wherein the base is spaced apart from the button and the post and the base are adapted to secure the button to the portion of the garment. 5. The button of claim 4, wherein at least a portion of the power source is disposed in the base. 6. The button of claim 4, wherein at least a portion of the sensor is disposed in the base and the sensor comprises multiple sensors. 7. The button of claim 1, further comprising a memory operable to store the data of one or more metrics related to the wearer of the garment and coupled to the sensor and to the transmitter. 8. The button of claim 1, further comprising an antenna coupled to the transmitter. 9. The button of claim 1, wherein the metric comprises temperature, oxygen content, blood component content, blood sugar content, heart rate, breathing rate, apnea, brain activity, velocity, movement, distance, and/or location. 10. The button of claim 1, wherein the housing is further configured to secure the portion of the garment to a second portion of the garment. 11. The button of claim 1, wherein the garment is at least one of the following: shirt, pair of pants, hat, mask, underwear, brassiere, hospital gown, vest, belt, jewelry, hand bag, wallet, jacket, sweat band, socks, shoes, boots. 12. The button of claim 1, further comprising a controller configured to direct the power source having multiple sources of power generation. 13. The button of claim 12, wherein the at least one metric to be sensed selects... | QUALCOMM Incorporated | A61B005/00 G06F019/00 A61B005/02 G08B021/04 G06F001/16
US09561000 | B2 | 2017-02-07 | Method and apparatus for improving fluidic flow and sample capture | 2013-12-10 | A body fluid sampling device for use on a patient includes at least one penetrating member positioned in the cartridge and a sample port for receiving a body fluid. A channel is coupled to the sample port and the sample chamber. At least a portion of the channel is a capillary channel positioned adjacent to the sample chamber. A mesh membrane is and provides that the body fluid contacts the channel regardless of an orientation of body fluid sampling device. | 1. A body fluid sampling device for use on a patient, comprising: a cartridge; at least one penetrating member positioned in the cartridge;a sample port for receiving a body fluid in response to a puncturing event by the at least one penetrating member;a sample chamber that includes an analyte detecting member;a channel coupled to the sample port and the sample chamber, at least a portion of the channel being a capillary channel positioned adjacent to the sample chamber;a mesh membrane that provides body fluid transport and positioned in the channel and at the sample port or adjacent to the sample port to guide a flow of the body fluid through at least a portion of the capillary channel with the mesh providing that the body fluid contacts the channel regardless of an orientation of body fluid sampling device, the mesh being positioned to provide that the mesh does not disrupt a path of a penetrating member as it passes from the cartridge and is pushed aside from the penetrating member creating a ring of capillary fibers around a wound channel that is available after the penetrating member is retracted to wick the body fluid into the channel; andan adhesive integrated with the mesh membrane for defining a flow channel within the mesh membrane structure, the adhesive prohibiting fluidic flow where flow is not desired, sealing the flow channel from lateral flow leaks and providing an enhancement for fluid flow in the flow channel. 2. The device of claim 1, further comprising: at least one electrode positioned in the sample chamber and configured to determine an amount of an analyte in the body fluid. 3. The device of claim 1, wherein the mesh membrane and channel are configured to provide a transport of the body fluid to the sample chamber and a measurement in less than 10 seconds. 4. The device of claim 1, further comprising: a processor coupled to the at least one penetrating member and providing a controllable velocity of the at least one penetrating member. 5. The device of claim 1, wherein the mesh membrane is oriented perpendicular to a path of the at least one penetrating member. 6. The device of claim 1, wherein the adhesive is hydrophobic. 7. The device of claim 1, further comprising: a plurality of wicking materials positioned around at least a portion of the cartridge. 8. The device of claim 1, wherein the mesh is configured to permit a relaxation with maintenance of contact at or near a skin surface. 9. The device of claim 1, wherein the mesh is configured to provide for body fluid travel in only one direction towards an analyte detecting member. 10. The device of claim 1, wherein the mesh is configured to provide for receipt of body fluid and a distribution of the body fluid over a uniform surface. 11. The device of claim 1, wherein the mesh is a single mesh structure. 12. The device of claim 1, wherein the mesh is a double mesh structure. | Sanofi-Aventis Deutschland GmbH | A61B005/00 A61B005/151 A61B005/157 A61B005/15 A61B017/34
US09561067 | B2 | 2017-02-07 | Method and apparatus for tissue ablation | 2014-01-17 | Methods of ablating endometrial tissue are disclosed. The methods include providing an ablation device that has a catheter with a hollow shaft through which an ablative agent can travel, a first positioning element, and a second positioning element positioned on the catheter distal to the first positioning element. The second positioning element is a disc shaped wire mesh and has a diameter in a range of 0.1 mm to 10 cm. | 1. A method of ablating endometrial tissue comprising the steps of: providing an ablation device comprising: a catheter having a hollow shaft through which an ablative agent can travel;a first positioning element attached to said catheter;a second positioning element attached to said catheter and positioned on said catheter distal to said first positioning element, wherein said second positioning element is a disc shaped wire mesh and has a diameter in a range of 0.1 mm to 10 cm;at least one infusion port on said catheter for delivery of said ablative agent to said endometrial tissue; anda controller comprising a microprocessor for controlling the delivery of said ablative agent;inserting said catheter through a cervix and into a uterus of a patient such that said first positioning element is positioned in said cervix and said second positioning element is positioned proximate a fundus or body of said uterus;deploying said first and second positioning elements such that said first positioning element contacts said cervix, said second positioning element contacts a portion of said uterus proximate said fundus or body, and said catheter and at least one infusion port are positioned within a uterine cavity of said patient; anddelivering said ablative agent through said at least one infusion port to ablate said endometrial tissue. 2. The method of claim 1, wherein said ablation device further comprises at least one sensor for measuring at least one dimension of said uterine cavity and said method further comprises the steps of: operating said at least one sensor to measure said at least one dimension of said uterine cavity; andusing said at least one dimension of said uterine cavity to determine an amount of said ablative agent to deliver to said endometrial tissue. 3. The method of claim 2, wherein said at least one sensor comprises an infrared sensor, an electromagnetic sensor, an acoustic sensor, or a radiofrequency energy emitter and sensor. 4. The method of claim 1, wherein said first positioning element is cone shaped and, once deployed, positions said catheter in a center of said cervix and occludes a cervical opening. 5. The method of claim 4, wherein said first positioning element is covered by an insulated membrane for preventing an escape of said ablative agent through said cervix and beyond said uterine cavity. 6. The method of claim 5, wherein a segment of said catheter includes a predetermined length and said method includes the steps of: using said predetermined length and/or the diameter of said second positioning element to estimate a size of said uterine cavity; andusing said estimated size of said uterine cavity to calculate an amount of thermal energy of said ablative agent required to ablate said endometrial tissue. 7. The method of claim 1, wherein said first positioning element is oval shaped, having a length in a range of 0.1 mm to 10 cm and a width in a range of 0.1 mm to 5 cm and, once deployed, positions said catheter... |  | A61B018/04 A61B005/03 A61B005/107 A61B005/00 A61B017/24 A61B017/00 A61B017/42 A61B018/00
US09576168 | B2 | 2017-02-21 | Conditional retrieval | 2013-12-30 | In one aspect of the present disclosure, a method is disclosed. The method involves: a reader detecting an eye-mountable device within a wireless communication range of the reader, wherein the eye-mountable device includes a transparent material having a concave mounting surface configured to be removably mounted on a corneal surface; wirelessly retrieving from the detected eye-mountable device a first set of data; using the retrieved first set of data to determine that a condition has been satisfied; and responsive to using the retrieved first set of data to determine that the condition has been satisfied, retrieving from the detected eye-mountable device a second set of data. | 1. A method comprising: a reader detecting a body-mountable device within a wireless communication range of the reader, wherein the body-mountable device comprises a sensor configured to obtain sensor data and a data storage configured to store the obtained sensor data;the reader wirelessly retrieving from the detected body-mountable device a first set of data;the reader determining using the retrieved first set of data that the body-mountable device is able to transmit the obtained sensor data to the reader in a single communication session; andresponsive to determining using the retrieved first set of data that the body-mountable device is able to transmit the obtained sensor data to the reader in a single communication session, the reader retrieving from the detected body-mountable device a second set of data, wherein the second set of data comprises the obtained sensor data. 2. The method of claim 1, wherein the first set of data comprises an indication of an amount of energy stored in the body-mountable device. 3. The method of claim 1, wherein the body-mountable device comprises a battery, and wherein the first set of data comprises an indication of an amount of energy stored in the battery. 4. The method of claim 1, wherein the body-mountable device comprises a photovoltaic cell, and wherein the first set of data comprises an indication of an amount of energy available from the photovoltaic cell. 5. The method of claim 1, wherein the first set of data comprises an indication of an amount of the obtained sensor data. 6. The method of claim 4, wherein the obtained sensor data comprises data indicative of an analyte concentration. 7. The method of claim 1, wherein the reader determining using the retrieved first set of data that the body-mountable device is able to transmit the obtained sensor data to the reader in a single communication session comprises the reader determining that the body-mountable device is storing a threshold amount of energy. 8. The method of claim 1, wherein the reader determining using the retrieved first set of data that the body-mountable device is able to transmit the obtained sensor data to the reader in a single communication session comprises the reader determining that the body-mountable device is not storing a threshold amount of sensor data. 9. The method of claim 1, wherein the reader determining using the retrieved first set of data that the body-mountable device is able to transmit the obtained sensor data to the reader in a single communication session comprises the reader determining that (i) the body-mountable device is storing a threshold amount of energy, and (ii) the body-mountable device is not storing a threshold amount of sensor data. 10. A reader comprising a wireless communication interface;a processor; anda computer-readable medium including instructions that, when executed by the processor, cause the reader to perform a set of functions comprising: detecting a body-mountable device wi... | Verily Life Sciences LLC | H04Q005/22 G06K007/10 A61B005/024 A61B005/1455 G06K019/07 G06K019/077 H02J007/00
US09606601 | B2 | 2017-03-28 | Medical communication hub and associated methods | 2014-02-10 | A patient communication system having a medical sensing device operable to collect medical data, a network communication module operable to transmit the medical data onto a data network, a controller operable route the first medical sensing data to the network communication module, and a power source operable to provide power to the first medical sensing device, the controller, and the network communication module. | 1. A patient communication system comprising: a first medical sensing device operable to collect first medical data associated with a first modality, the first medical sensing device including a flexible elongate member sized and shaped for insertion into a vessel of a patient body, wherein the first modality is an intravascular modality;an analog to digital converter communicatively coupled to the first medical sensing device and operable to digitize the first medical data;a network communication module communicatively coupled to the first medical sensing device and a data network, the network communication module operable to transmit the digitized first medical data onto the data network;a controller communicatively coupled to the analog to digital converter and the network communication module and operable route the first medical sensing data to the network communication module;a power source operable to provide power to the first medical sensing device, the controller, and the network communication module;a hub including the analog to digital converter, controller, and network communication module;a second medical sensing device operable to collect second medical data associated with a second modality different from the first modality; anda patient interface module communicatively coupled to the hub and operable to receive the second medical data from the second medical sensing device and transmit the second medical data to the hub, the patient interface module being further operable to route power from the power source to the second medical sensing device. 2. The patient communication system of claim 1, including a further patient interface module communicatively coupled to the first medical sensing device and the hub and operable to receive the first medical data from the first medical sensing device and transmit the first medical data to the hub, the further patient interface module being further operable to route power from the power source to the first medical sensing device. 3. The patient communication system of claim 2, wherein the power source is operable to dynamically provide a first amount of power to the further patient interface module based upon a power requirement of the first medical sensing device and dynamically provide a second amount of power to the patient interface module based upon a power requirement of the second medical sensing device, the first amount of power being different from the second amount of power. 4. The patient communication system of claim 1, wherein the controller is operable to process the first medical data using a first processing application associated with the first modality to produce first processed medical data and is operable to process the second medical data using a second processing application associated with the second modality to produce second processed medical data. 5. The patient communication system of claim 1, wherein the controller is operable to process the first and second m... | Volcano Corporation | G08C019/16 G06F001/26 A61B008/00 A61B005/00 G06F013/40 G08C019/00
US09597479 | B2 | 2017-03-21 | Method and apparatus for treatment of sleep disorders | 2012-02-10 | A system for therapy may include a mask (200) for a patient having a frame, cushion, forehead support and a light (100). The mask is connectable to a respiratory treatment apparatus, such as a flow generator, to receive breathable gas for a respiratory therapy. The light may also be connected to the power system and/or control system of the apparatus. A light may also be included in a module, such as a docking station, for a respiratory treatment apparatus. The lights may be controlled by one or more processors, and may be responsive to detected conditions, to assist with therapy. For example, the light may be turned on at a predetermined time or may be synchronized with the patient's sleep state, to assist in waking up the patient or re-setting the patient's circadian rhythm. Other components, such as sound and aroma generators of the system, may also be controlled for such therapies. | 1. A respiratory therapy system for treating a patient with a sleep disorder, comprising: a mask adapted to sealingly engage with the respiratory system of a patient, the mask including a forehead support comprising a forehead support beam connected to a forehead support pad configured to rest on the patient's forehead;a flow generator adapted to deliver pressurized breathable gas to the mask; anda therapy light having an off state and an on state;wherein the therapy light is located on the mask and is in electrical communication with the flow generator, and the flow generator is configured to switch the light between the off state to the on state if the flow generator detects a condition, the therapy light configured on the forehead support of the mask so that a user can see beyond the mask while wearing the mask in use. 2. A system for treating sleep apnea according to claim 1, wherein the condition is a predetermined time. 3. A system for treating sleep apnea according to claim 2, wherein the predetermined time is an input from a user. 4. A system for treating sleep apnea according to claim 1, wherein the condition is a sleep state. 5. A system for treating sleep apnea according to claim 4, wherein the sleep state is an awake state. 6. A system for treating sleep apnea according to claim 4, wherein the light gradually adjusts from an off state to an on state when the patient is transitioning from sleep state to awake state. 7. A system for treating sleep apnea according to claim 4, wherein the light gradually adjusts from an on state to an off state when the patient is transitioning from awake to sleep state. 8. A system for treating sleep apnea according to claim 4 wherein the therapy light is coupled at a portion of the mask. 9. A system for treating sleep apnea according to claim 1 further comprising an aroma chamber, wherein the flow generator is configured to selectively activate gas flow through the aroma chamber to selectively release an aroma from the chamber to a breathable gas of the mask. 10. A system for treating sleep apnea according to claim 9 wherein the aroma chamber, comprises a replaceable aroma cartridge. 11. The respiratory therapy system of claim 1 wherein the light is located on the forehead support beam. 12. The respiratory therapy system of claim 1 further comprising a therapy light located on the flow generator. 13. The respiratory therapy system of claim 1 wherein the light is located on the forehead support pad. 14. The respiratory therapy system of claim 1 wherein the light is configured on the mask to permit a releasable attachment of the light from the mask. 15. The respiratory system of claim 1 wherein the light is attached to the forehead support by a flexible wire. 16. The respiratory therapy system of claim 1 wherein, in use, position of the light is adjustable so as to selectively direct or shield the light. 17. The respiratory therapy system of claim 1 wherein, in use, the light is positioned... | RedMed Limited | A61M021/02 A61B005/087 A61M016/06 A61N005/06 A61B005/00 A61M016/00 A61M016/10 A61M021/00
US09592379 | B2 | 2017-03-14 | Collecting gait information for evaluation and control of therapy | 2014-05-15 | A medical device delivers a therapy to a patient. The medical device or another device may periodically determine an activity level or gait parameter of the patient, and associate each determined level or parameter with a current therapy parameter set. A value of at least one activity metric is determined for each of a plurality of therapy parameter sets based on the activity levels or parameters associated with that therapy parameter set. Whether the patient is currently experiencing or anticipated to experience gait freeze caused by their neurological disorder, such as Parkinson's disease, may also be determined. Gait freeze events may be associated with current therapy parameters and used to determine activity metric values. In some examples, the activity metric associated with certain therapy parameters may be presented to a user. | 1. A method comprising: monitoring, with an implantable medical device, a physiological signal of a patient based on a signal generated by an implantable sensor within the patient;predicting, with the implantable medical device, a gait freeze event based on the signal prior to onset of the gait freeze event; andproviding stimulation therapy to the patient from the implantable medical device in response to the predicted gait freeze event to mitigate the gait freeze event. 2. The method of claim 1, wherein the signal generated by the implantable sensor includes an electromyogram (EMG) signal, andwherein predicting, with the implantable medical device, the gait freeze event based on the signal includes predicting the gait freeze event based on irregular EMG activity in the EMG signal. 3. The method of claim 1, wherein the signal generated by the implantable sensor includes an electroencephalogram (EEG) signal, andwherein predicting, with the implantable medical device, the gait freeze event based on the signal includes predicting the gait freeze event based on irregular EEG activity in the EEG signal. 4. The method of claim 1, wherein predicting, with the implantable medical device, the gait freeze event based on the signal includes: monitoring a gait of the patient based on the signal generated by the implantable sensor; andanticipating, with the implantable medical device, the gait freeze event based on the signal. 5. The method of claim 1, wherein predicting, with the implantable medical device, the gait freeze event based on the signal includes: monitoring a gait of the patient based on the signal generated by the implantable sensor; anddetecting, with the implantable medical device, the gait freeze event based on the signal. 6. The method of claim 1, wherein providing the stimulation therapy to the patient from the implantable medical device in response to the predicted gait freeze event to mitigate the gait freeze event includes delivering stimulation via one or more electrodes to the brain of the patient. 7. The method of claim 1, further comprising providing audible gait cues to the patient in response to the predicted gait freeze event to mitigate the gait freeze event. 8. The method of claim 1, wherein providing the stimulation therapy to the patient from the implantable medical device in response to the predicted gait freeze event to mitigate the gait freeze event includes delivering rhythmic electrical stimulation perceivable by the patient. 9. The method of claim 1, wherein monitoring the physiological signal of the patient includes monitoring the physiological signal of the patient with one or more electrodes of the implantable sensor. 10. The method of claim 1, wherein monitoring the physiological signal of the patient includes sensing activity via an activity sensor. 11. The method of claim 1, wherein providing the stimulation therapy to the patient from the implantable medical device in response to the predicted gait freez... | Medtronic, Inc. | A61N001/37 A61N001/36 A61B005/103 A61B005/00 A61B005/0488
US09591976 | B2 | 2017-03-14 | Method and apparatus for measuring blood volume | 2013-10-22 | Method for measuring a blood volume is provided. At least two types of respiratory variation data; for instance, data pertinent to respiratory variations in stroke volume (SVV) data, data pertinent to respiratory variations in an amplitude of a pulse wave (PAV), a pulse wave transit time (PWTT) in a respiratory cycle, and a heart rate (HR) in a predetermined time, are measured, and patient's inherent coefficients α, β, and K are calculated, whereby a cardiac output can be determined by an equation CO=K (α*PWTT+β)*HR. | 1. A blood volume measurement method for calculating a cardiac output (CO) from a pulse wave transit time, the method comprising the steps of: measuring respiratory variations of at least two types of parameters;measuring a pulse wave transit time (PWTT) in a respiratory cycle;measuring a heart rate (HR) in a predetermined time; andcalculating and outputting, by a computer, a cardiac output (CO) by use of the respiratory variations of at least the two types of parameters, the pulse wave transit time, and the heart rate; andwherein patient's inherent coefficients α, β, and K are calculated by use of the respiratory variations of at least the two types of parameters and the pulse wave transit time, and the cardiac output is determined by an equation CO=K(α*PWTT+β)*HR; andwherein the patient's inherent coefficient α is determined by an equation α=−(PAV*PP1)/(PAV*(PWTTavg−PWTT1)+PWTTmax−PWTTmin), wherePAV is an amplitude of a pulse wave; PP1 is actually measured pulse pressure; PWTTavg is an average pulse wave transit time in a respiratory cycle; PWTT1 is an actually measured pulse wave transit time; PWTTmax is a maximum value of pulse wave transit time in the respiratory cycle; and PWTTmin is a minimum value of pulse wave transit time in the respiratory cycle. 2. The blood volume measurement method according to claim 1, wherein the respiratory variations of at least the two types of parameters comprise respiratory variations in stroke volume (SVV) and respiratory variations in an amplitude of a pulse wave (PAV). 3. The blood volume measurement method according to claim 1, wherein the respiratory variations of at least the two types of parameters comprise respiratory variations in stroke volume (SVV) and respiratory variations in pulse pressure (PPV). 4. A blood volume measurement apparatus that calculates a cardiac output (CO) from a pulse wave transit time, comprising: a processor configured to:determine respiratory variations of at least two types of parameters;detect a pulse wave transit time (PWTT) in a respiratory cycle;calculate a heart rate (HR) in a predetermined time; andcalculate and output a cardiac output (CO) with use of the respiratory variations of at least the two types of parameters, the pulse wave transit time, and the heart rate; andwherein patient's inherent coefficients α, β, and K are calculated by use of the respiratory variations of at least the two types of parameters and the pulse wave transit time, and the cardiac output is determined by an equation CO=K(α*PWTT+β)*HR; andwherein the patient's inherent coefficient α is determined by an equation α=−(PAV*PP1)/(PAV*(PWTTavg−PWTT1)+PWTTmax−PWTTmin), wherePAV is an amplitude of a pulse wave; PP1 is actually measured pulse pressure; PWTTavg is an average pulse wave transit time in a respiratory cycle; PWTT1 is an actually measured pulse wave transit time; PWTTmax is a maximum value of pulse wave transit time in the respiratory cycle; and PWTTmin is a minimum value of pulse wav... | NIHON KOHDEN CORPORATION | A61B005/0205 A61B005/029 A61B005/021 A61B005/08 A61B005/0215 A61B005/022
US09585723 | B2 | 2017-03-07 | Method and system for image processing to determine patient-specific blood flow characteristics | 2015-12-31 | Embodiments include a system for determining cardiovascular information for a patient. The system may include at least one computer system configured to receive patient-specific data regarding a geometry of the patient's heart, and create a three-dimensional model representing at least a portion of the patient's heart based on the patient-specific data. The at least one computer system may be further configured to create a physics-based model relating to a blood flow characteristic of the patient's heart and determine a fractional flow reserve within the patient's heart based on the three-dimensional model and the physics-based model. | 1. A system for image processing to determine cardiovascular information for a patient, the system comprising:at least one computer system configured to: receive patient-specific data regarding a geometry of an anatomical structure of the patient, the anatomical structure including at least a portion of a plurality of coronary arteries emanating from the patient's aorta;create a three-dimensional geometric model representing the anatomical structure using the patient-specific data;generate a one-dimensional blood flow model defining blood flow through the anatomical structure of the patient using the three-dimensional geometric model;generate a pressure model using the three-dimensional geometric model, wherein the pressure model defines blood pressure at two or more locations within the anatomical structure represented by the three-dimensional geometric model; anddetermine at least one blood flow characteristic within the anatomical structure using the pressure model and the one-dimensional blood flow model, wherein the blood flow characteristic is a ratio of pressures at two or more locations within the anatomical structure. 2. The system of claim 1, wherein the patient-specific data corresponds to the patient being under a physiological condition of rest. 3. The system of claim 1, wherein the at least one computer system is further configured to generate a boundary condition model;determine, based on the three-dimensional geometric model, a size of coronary arteries within the anatomical structure;determine total cardiac output based on the size of coronary arteries within the anatomical structure; anddetermine at least one inlet boundary condition and at least one outlet boundary condition of the boundary condition model based, at least in part, on the total cardiac output. 4. The system of claim 1, wherein the at least one computer system configured to generate a one-dimensional blood flow model is further configured to: determine centerlines of coronary arteries of the anatomical structure; anddetermine, within the coronary arteries of the anatomical structure, pressure and flow along the centerlines. 5. The system of claim 1, wherein the patient-specific data is obtained using angiography. 6. The system of claim 1, wherein the determining the blood flow characteristic is performed while the patient remains catheterized. 7. The system of claim 1, wherein the at least one computer system is further configured to: determine, for at least one of coronary arteries of the anatomical structure, blood flow over at least one phase of the cardiac cycle; anddetermine the blood flow characteristic of the patient, at least in part, based on the blood flow over the at least one phase of the cardiac cycle. 8. A computer-implemented method for image processing to determine cardiovascular information for a patient, the method comprising: receiving patient-specific data regarding a geometry of an anatomical structure of the patient, the anatomical st... | HEARTFLOW, INC. | G06K009/00 G06F017/10 A61B005/02 A61B005/026 G06F019/00 G06G007/60 G06F019/26 A61B005/00 A61B005/029 A61B006/03 A61B006/00 A61B008/06 A61B008/08 G01R033/563 A61B005/107 G06T007/00 G06T017/00 G06K009/62 A61B005/021 G06F017/50 G06F019/12 A61B005/024 A61B005/22 G06K009/46 G06T007/20 G06T011/00 G06T011/20 A61M005/00 G06K009/52 G06T007/60 A61B005/055 A61B005/11 G06T017/20 G06T015/10 G06T011/60
US09603960 | B2 | 2017-03-28 | Flexible article for UV disinfection | 2015-10-28 | A device including a flexible substrate and an ultraviolet radiation system is disclosed. The ultraviolet radiation system can include at least one ultraviolet radiation source configured to emit ultraviolet radiation towards a surface to be disinfected, an ultraviolet transparent component configured to focus the ultraviolet radiation, and a control system configured to control the at least one ultraviolet radiation source. The device can include a hand article, such as a glove. | 1. A device, comprising: a flexible substrate comprising an ultraviolet absorbing layer located on a first side and a second side located opposite the first side; andan ultraviolet radiation system coupled to the flexible substrate, wherein the ultraviolet radiation system includes: at least one ultraviolet radiation source configured to emit ultraviolet radiation through the second side;an ultraviolet transparent component configured to wave guide the ultraviolet radiation; anda control system configured to control operation of the at least one ultraviolet radiation source. 2. The device of claim 1, wherein the ultraviolet radiation system further comprises a visible light source configured to emit visible light through the second side, wherein the control system is further configured to control operation of the visible light source. 3. The device of claim 1, wherein the ultraviolet radiation system further comprises a reflectometer configured to detect a set of optical characteristics of a surface located adjacent to the second side, wherein the control system controls operation of the at least one ultraviolet radiation source based on the set of optical characteristics. 4. The device of claim 1, wherein the ultraviolet radiation system further comprises at least one sensing unit configured to detect pathogen activity on a surface located adjacent to the second side, wherein the control system controls operation of the at least one ultraviolet radiation source based on the pathogen activity. 5. The device of claim 1, wherein the ultraviolet transparent component includes a light guiding structure comprising a set of ultraviolet transparent layers, a set of gas layers, and a liquid layer. 6. The device of claim 1, wherein the device is a hand article configured to at least partially cover a hand of a user. 7. The device of claim 1, wherein the ultraviolet radiation system includes a first ultraviolet radiation source and a second ultraviolet radiation source, wherein the first ultraviolet radiation source emits ultraviolet radiation configured to disinfect a surface and the second ultraviolet radiation source emits ultraviolet radiation configured to induce a fluorescent signal from a pathogen. 8. The device of claim 7, wherein the ultraviolet radiation system further comprises a camera to detect the fluorescent signal and provide data corresponding to the fluorescent signal for processing by the control system. 9. The device of claim 8, wherein the control system adjusts operation of the first ultraviolet radiation source based on the data corresponding to the fluorescent signal. 10. A hand article, comprising: a flexible substrate configured to at least partially cover a hand of a user, the flexible substrate forming an interior surface immediately adjacent to the hand and an exterior surface; andan ultraviolet radiation system coupled to the flexible substrate, wherein the ultraviolet radiation system includes: at least one ultraviol... | Sensor Electronic Technology, Inc. | A61L002/10 A61F013/02 A61N005/06 G01N021/64 A61B005/00 G01N021/47
US09586052 | B2 | 2017-03-07 | Systems and methods for evaluating cardiac therapy | 2015-05-04 | Systems and methods are described herein for assisting a user in evaluation of cardiac therapy. The systems and methods may monitor electrical activity of a patient using external electrode apparatus to provide baseline electrical heterogeneity information and therapy electrical heterogeneity information. The electrical heterogeneity information may be used to generate surrogate hemodynamic information. | 1. A system for use in evaluation of cardiac therapy comprising: electrode apparatus comprising a plurality of external electrodes configured to be located proximate tissue of a patient, wherein the plurality of electrodes comprises two or more left external electrodes configured to be located proximate the left side of the patient; andcomputing apparatus coupled to the electrode apparatus and configured to: monitor baseline electrical activity using the plurality of external electrodes,monitor therapy electrical activity using the plurality of external electrodes during delivery of pacing therapy using a selected pacing configuration,generate electrical heterogeneity information representative of at least one of mechanical cardiac functionality and electrical cardiac functionality for each of the baseline electrical activity and the therapy electrical activity, wherein the electrical heterogeneity information comprises: a global metric based on the electrical activity monitored by the plurality of external electrodes, andat least one local metric based on the electrical activity monitored by the two or more left external electrodes, andgenerate surrogate hemodynamic response information representative of the hemodynamic response to the pacing therapy delivered using the selected pacing configuration based on the electrical heterogeneity information for each of the baseline electrical activity and the therapy electrical activity. 2. The system of claim 1, wherein generating surrogate hemodynamic response information representative of the hemodynamic response to the pacing therapy delivered using the selected pacing configuration based on the electrical heterogeneity information for each of the baseline electrical activity and the therapy electrical activity comprises: providing a transfer function configured to receive the global metric and the at least one local metric to generate surrogate hemodynamic response information correlating to left ventricular contractility, wherein the transfer function provides a coefficient of determination (R2) between the surrogate hemodynamic response information and the left ventricular contractility that is greater than or equal to 60%;inputting the global metric and the at least one local metric into the transfer function; andgenerating the hemodynamic response information correlating to left ventricular contractility using the transfer function based on the global metric and the at least one local metric. 3. The system of claim 1, wherein the pacing therapy is delivered by at least one implantable electrode coupled to at least one lead, wherein the hemodynamic response information is configured to assist a user in non-invasively selecting an implant location for the at least one implantable electrode coupled to the at least one lead. 4. The system of claim 1, wherein the at least one local metric comprises at least one of a left standard deviation of surrogate electrical activation times monitored by the ... | Medtronic, Inc. | A61B005/00 A61N001/372 A61B005/0408 A61B005/0452 A61N001/368 A61N001/365
US09597162 | B2 | 2017-03-21 | Vibrating orthodontic device | 2014-01-10 | The present invention relates to a vibrating orthodontic device (1) to be used as an adjuvant for the treatment of correcting malocclusions, the capture comprising vibrating devices (5 and 6) that promote teeth vibration, improving movement of teeth, reducing pain and the time of treatment. | 1. A vibrating orthodontic device to be coupled to an arch of an orthodontic appliance, comprising: a plurality of vibrating devices arranged on a vibrating strap and a plurality of clips coupled to said strap in a sliding manner;the vibrating devices each comprise at least one battery, a micro vibrator and an actuating element all connected in order to enable the device as a whole to vibrate when turned on;said strap having an external surface coupled to the vibrating devices and said strap having internal surface facing the dental arch, the internal surface being equipped with a track having a “C” shaped cross-section with longitudinal tabs towards a central traversal axis (H-H) to provide two housings;the clips comprise first end which has upper and lower wings that stay in the housings of the track to couple the clips to the track, and a second end opposite from the first end of the clip that comprises a slit that enlarges towards the first end, forming a tear-drop-shaped cross-section opening, said slit dividing the clip into two tabs that fasten the apparatus to said arch. 2. The vibrating orthodontic device, according to claim 1, wherein the vibrating devices are three equally spaced on the strap, one on the front and two on the back positioned bear the end of the strap. 3. The vibrating orthodontic device, according to claim 1, wherein the plurality of vibrating devices includes a front device that has front slits partially dividing it into three segments, and two back devices have each have a unitary body. 4. The vibrating orthodontic device, according to claim 1, wherein the actuating element is chosen among a switch or a remote actuating component that can receive any type of actuating signal. 5. The vibrating orthodontic device, according to claim 1, further comprising a sensor associated with one of the vibrating devices, said sensors being capable of capturing parameters chosen among oral pH, temperature, presence of ketone bodies and or transmitting such parameters remotely or via cable. 6. A vibrating orthodontic device to be adapted to teeth by occlusion, comprising: vibrating devices arranged on a vibrating strap, a plurality of clips coupled to said strap in a sliding manner and bite plates integrated with the clips;said vibrating devices each comprising at least one battery, a micro vibrator and an actuating element, all connected together in order to enable the vibrating device as a whole to vibrate when turned on;said strap having an external surface coupled to vibrating devices and having an internal surface facing the dental arch, the internal surface having a track where the clips are coupled; the track having a “C” shaped cross-section with longitudinal tabs facing towards a central transversal axis (H-H), in order to provide two housings;each of the clips comprise a first end that has upper and lower wings that retain the clips inside the housings to couple the clips to the track and a second end opposite from the ... | - | A61C007/00 A61B005/01 A61B005/145 A61B005/00
US09586021 | B2 | 2017-03-07 | Vibrating pillow strip and operating methods | 2015-12-15 | Introduced are methods and systems for: gathering human biological signals, such as heart rate, respiration rate, or temperature; analyzing the gathered human biological signals; and controlling a vibrating pillow strip based on the analysis. | 1. A system for automatically activating a vibrating pillow strip in response to an alarm setting, said system comprising: a database configured to store a history of biological signals associated with a user;said vibrating pillow strip coupled to a pillow associated with said user, said vibrating pillow strip comprising at least one of said vibrating pillow strip attached to a surface of the pillow or said vibrating pillow strip disposed inside of the pillow, said vibrating pillow strip configured to receive a control signal and to vibrate based on said control signal;a computer processor communicatively coupled to said vibrating pillow strip, and said database, said computer processor configured to: receive a biological signal associated with said user, said biological signal comprising a heart rate associated with said user, a respiration rate associated with said user, a motion associated with said user, or a temperature associated with said user;identify said user based on at least one of: said heart rate associated with said user, said respiration rate associated with said user, said motion associated with said user, or said temperature associated with said user;based on said user identification, obtain a wake-up time associated with said user;based on said history of biological signals and said biological signal, identify a sleep phase associated with said user, said sleep phase comprising a wakefulness phase, a light sleep phase, a deep sleep phase, or a rapid eye movement sleep phase; andwhen said sleep phase comprises said light sleep phase and a current time is at most one hour before said wake-up time, send said control signal to said vibrating pillow strip, said control signal comprising an instruction to vibrate. 2. The system of claim 1, wherein said history of biological signals comprises a normal heart rate range associated with each sleep phase, a normal respiration rate range associated with each sleep phase, a normal motion range associated with each sleep phase, and a normal temperature range associated with each sleep phase. 3. A vibrating alarm system comprising: a vibrating pillow strip coupled to a pillow associated with a user, said vibrating pillow strip comprising at least one of said vibrating pillow strip attached to a surface of the pillow or said vibrating pillow strip disposed inside of the pillow, said vibrating pillow strip configured to receive a control signal and to vibrate based on said control signal, said vibrating pillow strip comprising: a plurality of vibrating mini motors, wherein each vibrating mini motor is configured to tend to be unnoticeable when said user rests user's head on said vibrating pillow strip, and further wherein said plurality of vibrating mini motors is configured to tend to wake up the user;a computer processor communicatively coupled to said vibrating pillow strip, said computer processor configured to: obtain a wake-up time associated with said user; andat said wake-up time asso... | Eight Sleep Inc. | A61M021/00 A47C021/04 A47C031/12 A61B005/00 A61B005/0205 A61B005/11 A61B005/117 G08B006/00 A61B005/024 A61B005/08 A61M016/16
US09589345 | B2 | 2017-03-07 | Systems and methods for accelerated arterial spin labeling using compressed sensing | 2015-09-30 | Systems and methods for accelerated arterial spin labeling (ASL) using compressed sensing are disclosed. In one aspect, in accordance with one example embodiment, a method includes acquiring magnetic resonance data associated with an area of interest of a subject, wherein the area of interest corresponds to one or more physiological activities of the subject. The method also includes performing image reconstruction using temporally constrained compressed sensing reconstruction on at least a portion of the acquired magnetic resonance data, wherein acquiring the magnetic resonance data includes receiving data associated with ASL of the area of interest of the subject. | 1. A method comprising: acquiring magnetic resonance data associated with an area of interest of a subject, wherein the area of interest corresponds to at least one physiological activity of the subject and the acquiring comprises receiving data associated with arterial spin labeling (ASL) of the area of interest of the subject;performing image reconstruction, comprising compressed sensing reconstruction, on at least a portion of the acquired magnetic resonance data; anddetermining at least one characteristic of the physiological activity in the area of interest of the subject based on the acquired magnetic resonance data. 2. The method of claim 1, wherein determining the at least one characteristic of the physiological activity comprises determining at least one of cerebral blood flow (CBF), cerebral blood volume (CBV), arterial transit time (ATT), and arterial transit delay (ATD) in the area of interest of the subject. 3. The method of claim 1, wherein acquiring the magnetic resonance data comprises spiral sampling with constant-density spiral k-space trajectories. 4. The method of claim 1, wherein acquiring the magnetic resonance data comprises spiral sampling with dual-density spiral k-space trajectories. 5. The method of claim 1, wherein the image reconstruction comprises parallel image reconstruction. 6. The method of claim 1, wherein the data associated with arterial spin labeling of the area of interest of the subject comprises data obtained using pulsed arterial spin labeling. 7. The method of claim 6, wherein the pulsed arterial spin labeling comprises a flow-sensitive alternating recovery (FAIR) technique. 8. The method of claim 6, wherein the pulsed arterial spin labeling is multi-inversion time (multi-TI) pulsed arterial spin labeling. 9. The method of claim 1, wherein the data associated with arterial spin labeling of the area of interest of the subject comprises data obtained using multi-observation time (multi-OT) pseudocontinuous arterial spin labeling (PCASL). 10. The method of claim 1, wherein the image reconstruction is performed using cost-function constraints corresponding to at least one of: iterative self-consistent parallel imaging reconstruction (SPIRiT);spatial total variation (TV);wavelets;spatial singular value decomposition; andtemporal singular value decomposition. 11. A system, comprising: a magnetic resonance imaging (MRI) device;one or more processors in communication with the MRI device; anda memory device in communication with the one or more processors and storing computer-readable instructions that, when executed by the processor, cause the system to perform functions that comprise: acquiring magnetic resonance data associated with an area of interest of a subject, wherein the area of interest corresponds to at least one physiological activity of the subject and the acquiring comprises receiving data associated with arterial spin labeling (ASL) of the area of interest of the subject,performing image... | University of Virginia Patent Foundation | G06K009/00 G06T007/00 G01R033/563 G01R033/48 G06K009/62 G06T011/00 A61B005/05 G01R033/561
US09561003 | B2 | 2017-02-07 | Method and apparatus for rapid detection and diagnosis of tissue abnormalities | 2014-03-05 | A method and apparatus are provided that interrogate, receive, and analyze full emission spectra for at least one fluorescence excitation wavelength and for at least one reflectance measurement to determine tissue characteristics and correlate same to photographic images. Further, the system and method accomplish this measurement rapidly by increasing the light throughput by integrating optics into a hand held unit and avoiding the need for a coherent fiber optic bundle being used. The method includes illuminating a first portion of a target tissue with optical energy, forming a first image of the target tissue, illuminating a second portion of the target tissue with optical energy, performing spectroscopic measurements on optical energy reflected and/or emitted by the target tissue upon illumination of the second portion of the target tissue with optical energy, and determining tissue characteristics of the target tissue based on the results of the spectroscopic measurements. | 1. An apparatus for determining tissue characteristics which indicate the presence of cancerous or pre-cancerous tissue on a body, comprising: a base unit comprising an illumination unit, a separate tissue interface unit comprising an excitation unit for delivering illumination from the illumination unit to the tissue and a detection unit capable of detecting responses in the tissue resulting from the illumination, said excitation and detection units being confocal and facing the tissue from the same side so that they converge at the tissue, a fixation member of predetermined length interposed between said units and the tissue to maintain alignment and focus with the tissue, said detection unit being aligned to maintain the detection unit and tissue in a substantially fixed position relative to each other as successive responses are detected despite natural movement of the body with respect to the detection unit and wherein the illumination unit comprises an illumination source and an illumination filter said filter configured to reduce artifacts due to reflected excitation, at least one filtration selected to enhance detection of reflectance and at least one filtration being selected to enhance detection of fluorescence and wherein the illumination unit further comprises a mask that provides for selective illumination of the target tissue, said mask including a generally horizontally oriented aperture allowing light transmission therethrough while blocking all other transmission, so that a column of a plurality of points in a single horizontal line of illumination can be applied simultaneously to the target tissue and thereby more easily distinguish between normal and abnormal tissue. 2. The apparatus according to claim 1, wherein said fixation member includes a hollow stand off tube having an outer peripheral contact edge bounding a hollow interior, said tube being, configured to space the separate tissue interface unit a predetermined distance from the tissue so that the portion of the tissue within the interior is not in contact with the tissue interfaces unit and therefore its optical characteristics are not affected by the detection unit. 3. The apparatus of claim 1 wherein said illumination and detection units are spaced from the tissue by a stand off tube and further-including an imaging device capable of recording images of the tissue and wherein said detection unit is confocal with said image device, so that the image of said image unit can be spacially correlated with data from said detection unit and whereby said tube maintains said unit and image device at a fixed distance from the tissue. 4. The apparatus according to claim 2 wherein said stand off tube is large enough to surround the target tissue without interfering with its optical properties. 5. The apparatus according to claim 2 wherein said target tissue is a cervix and wherein outer peripheral contact edge of said stand off tube is sized to be of equal or larger diameter ... | Spectrx, Inc. | A61B005/00 G01J003/02 G01J003/10 G01J003/28 G01J003/44 G01N021/27 G01N021/31 G01N021/47 G01N021/64 G01J003/12
US09597468 | B2 | 2017-03-21 | Methods and apparatus for providing ventilation to a patient | 2012-11-07 | The present technology relates to methods and apparatus to provide ventilation to patients. In particular, the present technology relates to changing ventilator parameters to match changing patient metabolic demand. | 1. A controller for a ventilator, the ventilator being configured to deliver a pressure support waveform to a patient, said pressure support waveform having an inspiratory phase and a subsequent expiratory phase, and the controller being configured to adjust an expiratory pressure during the expiratory phase in response to an indication of a change in metabolic demand of the patient, wherein the controller is configured so that in response to an increase in a level of metabolic demand up to a predetermined limit of metabolic demand, the controller increases a level of the expiratory pressure to a level no higher than a maximum expiratory pressure value, and wherein the controller is further configured so that in response to an increase in the level of metabolic demand above the predetermined limit of metabolic demand, the controller increases a level of inspiratory positive pressure while a level of expiratory positive air pressure will remain substantially constant at the maximum expiratory pressure value. 2. The controller of claim 1, wherein the controller is further configured to accept a signal from a metabolic demand responsive transducer, and to determine a state of metabolic demand from said metabolic demand responsive transducer. 3. The controller of claim 2, wherein said metabolic demand responsive transducer is an oximeter. 4. The controller of claim 2, wherein said metabolic demand responsive transducer is a flow sensor. 5. The controller of claim 2, wherein said metabolic demand responsive transducer is a diaphragm electromyograph. 6. The controller of claim 2, wherein said metabolic demand responsive transducer is a combination of a flow sensor and an electromyograph. 7. The controller of claim 1, configured to increase an inspiratory pressure at a first rate in response to an increase in metabolic demand up to a given point. 8. The controller of claim 7, configured to increase an inspiratory pressure at a second rate in response to an increase in metabolic demand above the given point. 9. The controller of claim 8 wherein the second rate is lower than the first rate. 10. The controller of claim 1 wherein a maximum expiratory pressure value at the given point is about 10 cmH20. 11. The controller of claim 1 configured to follow a predetermined pressure support pathway. 12. The controller of claim 1, wherein at least for a range of metabolic demand values, the controller is configured to linearly adjust the at least one parameter of the ventilator in response to a change in metabolic demand values in the range. 13. The controller of claim 1, wherein at least for a range of metabolic demand values, the controller is configured to discretely adjust between metabolic demand values in the range. 14. The controller of claim 1, wherein the indication of change in metabolic demand is input manually. 15. The controller of claim 1, wherein the indication of change in of metabolic demand is determined automatically. 16. A ventil... | RedMed Limited | A61M016/00 A61B005/0205 A61B005/0488 A61B005/1455 A61B005/00 A61M016/10 A61M016/16 A61B005/024 A61B005/08 A61B005/085 A61B005/087
US09606138 | B2 | 2017-03-28 | Motion recognition apparatus, motion recognition system, and motion recognition method | 2013-01-21 | Provided are a motion recognition apparatus, a motion recognition system and a motion recognition method that enable ‘event motions’ to be recognized with a small number of calculations. The motion recognition system, which recognizes user motions by using sensor data, is configured to be provided with: a cyclical loss detection means for detecting cyclical losses of sensor data when a user is moving; and a recognition processing means for setting data intervals to be used for recognizing motions in accordance with the cyclical losses of sensor data that were detected, and for recognizing user motions on the basis of sensor data for the data intervals that have been set. | 1. A motion recognizing apparatus that recognizes a motion of a user using sensor data, comprising: a cyclicity loss detecting unit configured to detect loss of cyclicity of the sensor data when the user is making the motion; anda recognition processing unit configured to set a data section used for motion recognition according to the detected loss of the cyclicity of the sensor data, and to recognize the motion of the user based on the sensor data of the data section. 2. The motion recognizing apparatus according to claim 1, wherein the cyclicity of the sensor data is cyclicity of a peak which is a data point which takes at least a local maximum or a local minimum in the sensor data. 3. The motion recognizing apparatus according to claim 1, wherein the data section is set to have predetermined time duration per type of a recognition target operation. 4. The motion recognition apparatus according to claim 1, comprising the recognition processing unit intended for each type of a recognition target operation. 5. The motion recognizing apparatus according to claim 1, wherein the sensor data is output data of an acceleration sensor that operates accompanying the motion of the user. 6. The motion recognizing apparatus according to claim 1, wherein the cyclicity loss detecting unit comprises: a peak detecting unit configured to detect from the sensor data a peak which is a data point which takes at least a local maximum or a local minimum;a peak interval calculating unit configured to calculate a time interval between peaks from an occurrence time of a plurality of detected peaks;a peak predicting unit configured to predict peak information including at least an occurrence time of a next peak using a value of the peak interval calculated by the peak interval calculating unit and an occurrence time of the peak detected by the peak detecting unit; anda peak matching determining unit configured to determine whether the peak predicted by the peak predicting unit and the peak detected by the peak detecting unit from the sensor data match or not. 7. The motion recognizing apparatus according to claim 6, further comprising a peak interval history storage unit configured to store time information of the peak of a certain past period detected by the peak detecting unit and the peak interval of the certain past period calculated by the peak interval calculating unit, wherein the peak predicting unit predicts the peak information including at least the occurrence time of the next peak using a history of the peak information and the peak interval stored in the peak interval history storage unit. 8. The motion recognizing apparatus according to claim 6, further comprising: a peak interval history storage unit configured to store time information of the peak of a certain past period detected by the peak detecting unit and the peak interval of the certain past period calculated by the peak interval calculating unit;a correct motion input unit configured to inp... | NEC CORPORATION | G06F015/18 G01P013/00 A61B005/11 G06N099/00 A61B005/00
US09600719 | B2 | 2017-03-21 | Control apparatus and method for exercise therapy device | 2014-08-29 | Provided are a control apparatus and method for an exercise therapy device, including the following steps: calculating a first-order lag waveform of a waveform of the target value of the exercise physiological response as a corrected target value of the exercise physiological response using a response time constant; calculating a difference between the corrected target value of the exercise physiological response and the measured value of the exercise physiological response as an exercise physiological response deviation after correction; generating a command value for the exercise load based on the exercise physiological response deviation after correction, so that the exercise physiological response of the exerciser approaches the corrected target value of the exercise physiological response, to thereby control the exercise load to be applied to the exerciser. | 1. An exercise therapy device, the exercise therapy device comprising: a sensor for measuring a value of one of a heart rate and a pulse rate of the exerciser;a load control unit configured for controlling an exercise load to be applied to the exerciser;a load motor to be controlled by the load control unit to generate the exercise load; anda control apparatus comprising: a storage part;an input device for receiving an input operation from an exerciser; anda control part for controlling an exercise load to be applied by the load motor to an exerciser so that the measured value of one of a heart rate and a pulse rate of the exerciser, which are each an exercise physiological response of the exerciser, approaches a preset target value of the exercise physiological response, the control part being configured to: set the preset target value of the exercise physiological response and a response time constant of the exercise physiological response of the exerciser in the storage part of the exercise therapy device in response to an input operation of the exerciser received from the input device;use the response time constant to calculate a first-order lag waveform of a waveform of the preset target value of the exercise physiological response as a corrected target value of the exercise physiological response;calculate a difference between the preset target value of the exercise physiological response and the measured value of the exercise physiological response as an exercise physiological response deviation before correction;calculate a difference between the corrected target value of the exercise physiological response and the measured value of the exercise physiological response as an exercise physiological response deviation after correction; andgenerate, based on the exercise physiological response deviation before correction and the exercise physiological response deviation after correction, a command value for the exercise load so that the exercise physiological response of the exerciser approaches one of the preset target value of the exercise physiological response and the corrected target value of the exercise physiological response, to thereby control the load motor and thus control the exercise load to be applied to the exerciser. 2. The exercise therapy device according to claim 1, wherein the control part is further configured to: calculate, based on the exercise physiological response deviation after correction, an amount to be added/subtracted to/from the exercise load to be applied to the exerciser required for causing the exercise physiological response of the exerciser to approach the preset target value of the exercise physiological response; andset a current exercise load as the command value for the exercise load as it is when an absolute value of the exercise physiological response deviation after correction falls within a preset tolerance range, and calculate, when the absolute value of the exercise physiological response devia... | Mitsubishi Electric Engineering Company, Limited | G07F017/32 G06K009/00 A61B005/22
US09604076 | B2 | 2017-03-28 | Radiation containing seeds and method for high visibility magnetic imaging | 2014-09-13 | A radioactive seed and method for making a radioactive seed with selective magnetic imaging characteristics are provided. The seed includes a housing which may include a metal shell for at least partially enclosing a radioactive material. The shell encloses a rod having a nickel layer with a phosphorous content, wherein the phosphorous content includes a level of phosphorous sufficient, when the seed is implanted in tissue, to provide a magnetic resonance image of the seed while substantially eliminating gross artifacts in the magnetic resonance image. | 1. A method for controlling a size of an artifact an implantable brachytherapy seed produces on a magnetic resonance image when implanted, wherein the implantable brachytherapy seed comprises a metal rod, a radioactive material, and a shell, the method comprising: plating the metal rod in a nickel bath comprising phosphorus;adjusting a level of phosphorus in the nickel bath to substantially eliminate gross artifacts in a magnetic resonance image while providing visibility of the brachytherapy seed on the magnetic resonance image; andenclosing the metal rod and the radioactive material in the shell. 2. The method according to claim 1, wherein the brachytherapy seed has a magnetic character that is strong enough to provide a magnetic resonance signature that helps define a seed position in the magnetic resonance image, but not so strong as to distort an image of a body region. 3. The method according to claim 1, wherein the metal rod comprises a gold core and layers of aluminum, nickel, and copper. 4. The method according to claim 3, wherein the nickel layer is disposed between the aluminum layer and the copper layer. 5. The method according to claim 3, wherein the radioactive material is disposed on the copper layer. 6. The method according to claim 1, wherein an air gap is formed between the radioactive material and the shell, further comprising filling the air gap with an inert gas. 7. The method according to claim 6, wherein the inert gas is argon, and wherein enclosing the metal rod and the radioactive material in the shell includes filling the air gap with argon. 8. The method according to claim 1, wherein the radioactive material is radioactive iodine. | C. R. Bard, Inc. | A61N005/10 A61B005/055
US09592002 | B2 | 2017-03-14 | Method and system to derive multiple glycemic patterns from glucose measurements during time of the day | 2012-09-21 | Described are methods and systems for determining modal patterns from an overall trend, minor trend or significant trend for various periods during a time of the day modal report which can be utilized to provide insights to the person with diabetes. | 1. A system for management of diabetes of a subject, the system comprising: at least one glucose monitor that is configured to measure a glucose concentration based on an enzymatic reaction with physiological fluid in a biosensor that provides an electrical signal representative of the glucose concentration; anda controller in communication with the at least one glucose monitor, the controller being configured to receive or transmit glucose data representative of glucose levels measured by the glucose monitor over a predetermined time period and to determine whether the glucose data includes or does not include: (a) an overall trend of the glucose data, the overall trend having: (1) a minimum number of glucose measurements;(2) a minimum number of glucose measurements that have values in an above a target range, below a target range, or in-range category in a time slot; and(3) a percentage of glucose measurements in the timeslot being greater than a minimum threshold;(b) a minor trend of the glucose data, the minor trend having a minimum number of glucose measurements within a specified number of days that have values above a target range, below a target range, or in-range category in the time slot and all of the glucose measurements in the minimum number must be within a specified number of hours of each other; and(c) a significant trend of the glucose data, the significant trend having: (1) a minimum number of glucose measurements;(2) a chi-squared test confidence level greater than a threshold; andthe controller, upon determination of the glucose data including both of the overall trend and minor trend but not the significant trend, annunciating to the subject such determination and using both of the determined overall trend and minor trend to calculate an amount of a drug to be delivered to the subject; anda drug delivery device in communication with the controller, the drug delivery device being configured to deliver the calculated amount of the drug to the subject. 2. The system of claim 1, in which the minimum number of glucose measurements comprises about 14 measurements; the minimum number of glucose measurements in one of the in-range, above a target range or below a target range comprises about two for measurements below a target range, about three measurements above a target range, 4 measurements that are within the target range; and the minimum threshold comprises about 50% of the measurements being above a target range, 5% of the measurements being below the target range, 70% being within the target range. 3. The system of claim 1, in which the minimum number of glucose measurements of a minor trend comprises about two for measurements below a target range, about three measurements above a target range, about seven measurements that are within the target range and the specified number of hours comprises about 3 hours. 4. The system of claim 1, in which the significant trend is statistically and significantly different than the tre... | LifeScan, Inc. | G06F019/18 G06F019/22 G06F019/16 A61B005/1486 G06F019/00 A61B005/145 A61B005/00
US09572503 | B2 | 2017-02-21 | Personal safety and security mobile application responsive to changes in heart rate | 2014-11-14 | A software app for a mobile device is disclosed for alerting a custodian of a person to be protected of an emergency situation involving the person to be protected. The app includes software instructions for carrying out a method including: establishing a range of normal heart rates for the person using a heart rate monitor; detecting a heart rate for the person that is outside of the established range; activating at least one of a camera, a microphone, an accelerometer, and a location indicator on the mobile device carried by the person; establishing a wireless data connection between the mobile device and a communication network; and transmitting data to the custodian from the activated camera, microphone, accelerometer, or location indicator via the communication network. The app can notify a custodian of a medical or safety emergency as it is happening, giving that custodian the ability to immediately notify emergency personnel. | 1. A system for alerting a monitoring person of an abnormal heart rate experienced by a monitored person, the system including a wearer software application executable by a mobile smart device of the monitored person, a receiver software application executable by a smart device of a monitoring person, wherein the mobile smart device of the monitored person and the smart device of the monitoring person communicate with an application server on a wide area communication network using the wearer software application and receiver software application, wherein the wearer software application, the receiver software application, and the application server cooperate to carry out a method comprising: synchronizing the wearer software application on the mobile smart device of the monitored person with the receiver software application on the smart device of the monitoring person during a setup operation to establish a direct relationship between the wearer software application and the receiver software application, wherein the direct relationship allows the wearer software application and receiver software application to communicate with one another over the application server;establishing a range of normal heart rates for the monitored person using a heart rate monitor, wherein the heart rate monitor is included in a wrist worn device that is in wireless communication with the wearer software application on the mobile smart device to transmit data relating to the heart rate of the monitored person to the mobile smart device;detecting, using the data transmitted by the heart rate monitor to the wearer software application on the mobile smart device, an abnormal heart rate for the monitored person that is outside the range of normal heart rates for the monitored person; andautomatically transmitting alert data, location data, and video data from the mobile smart device of the monitored person to the application server in response to the detection of the abnormal heart rate;automatically transmitting the alert data, the location data, and the video data from the application server to the receiver application software of the synchronized smart device of the monitoring person; andusing the transmitted alert data, location data, and video data at the receiver software application of the synchronized smart device of the monitoring person to display alert information including identity, location, and video data for the monitored person. 2. The system of claim 1, wherein the data providing the location of the monitored person is obtained from a global positioning satellite (GPS) unit of at least one of the mobile smart device or the wrist worn device. 3. The system of claim 1, wherein, in response to detection of an abnormal heart rate, the wearer software application automatically activates a camera at the monitored person to generate the video data. 4. The software application system of claim 1, further comprising: synchronizing the wearer software applicatio... |  | A61B005/024 A61B005/00 H04W004/02
US09561088 | B2 | 2017-02-07 | Unified three dimensional virtual craniofacial and dentition model and uses thereof | 2014-12-31 | A method and apparatus are disclosed enabling an orthodontist or a user to create an unified three dimensional virtual craniofacial and dentition model of actual, as-is static and functional anatomy of a patient, from data representing facial bone structure; upper jaw and lower jaw; facial soft tissue; teeth including crowns and roots; information of the position of the roots relative to each other; and relative to the facial bone structure of the patient; obtained by scanning as-is anatomy of craniofacial and dentition structures of the patient with a volume scanning device; and data representing three dimensional virtual models of the patient's upper and lower gingiva, obtained from scanning the patient's upper and lower gingiva either (a) with a volume scanning device, or (a) with a surface scanning device. Such craniofacial and dentition models of the patient can be used in optimally planning treatment of a patient. | 1. A method of orthodontic treatment planning for a patient having tooth-roots abnormalities, comprising the steps of: (a) scanning craniofacial and dentition structure of said patient using a volume scanner, thereby obtaining digital images of said craniofacial and dentition structure of said patient;(b) creating a three dimensional virtual model of said craniofacial and dentition structure of said patient from said digital images, wherein said three dimensional virtual model comprises said patient's teeth with three-dimensional crowns, three-dimensional roots and three-dimensional upper and lower jaw bones;(c) identifying said tooth-roots abnormalities from said three dimensional virtual model; and(d) planning corrective treatment steps to cure said tooth-roots abnormalities. 2. The method of claim 1, wherein said tooth-roots abnormalities comprise one or more tooth-roots entangled with one or more different tooth-roots; and wherein said corrective treatment steps comprise repositioning said teeth in a step-wise manner such that said treatment steps enable un-entangling of said tooth-roots. 3. The method of claim 1, wherein said tooth-roots abnormalities comprise one or more tooth-roots or portion(s) thereof placed out-side of said upper or lower jaw bones of said patient as applicable; and wherein said corrective treatment steps comprise repositioning said teeth, in a step-wise manner, such that said tooth-roots are completely contained in such bones as desired. 4. The method of claim 1, wherein upper and lower gingiva are integrated within said three dimensional virtual model of craniofacial and dentition structure of said patient; and wherein shape of said upper and lower gingiva is adjusted as desired thereby enabling curing said tooth-roots abnormalities. 5. The method of claim 1, wherein orthodontic appliances are designed for assisting in curing said tooth-roots abnormalities. 6. The method of claim 5, wherein said orthodontic appliances include one or more orthodontic brackets. 7. The method of claim 5, wherein said orthodontic appliances include one or more sets of aligners. 8. The method of claim 5 or 6, wherein said orthodontic appliances include one or more orthodontic archwires. 9. A method of orthodontic treatment planning for a patient having tooth-appearance abnormalities, tooth shape anomalies, fractured anatomy, loss of structure, loss of one or more teeth, comprising the steps of: (a) scanning craniofacial and dentition structure of said patient using a volume scanner, thereby obtaining digital images of said craniofacial and dentition structure of said patient;(b) creating a three dimensional virtual model of said craniofacial and dentition structure of said patient from said digital images, wherein said three dimensional virtual model comprises said patient's teeth with three-dimensional crowns, three-dimensional roots and three-dimensional upper and lower jaw bones;(c) identifying said tooth-appearance abnormalitie... | ORAMETRIX, INC. | A61C007/00 G06T017/00 G06T019/00 A61B005/055 A61B005/00 A61B006/03 A61B006/14 A61B006/00 A61B008/08 A61C005/10 A61C007/12 A61C009/00 A61C013/00 A61C013/08 A61C019/045 G06T019/20 A61C007/08 A61C007/14 A61C007/20 A61B001/24 G06F019/00
US09606350 | B2 | 2017-03-28 | Forward scanning optical probes | 2013-05-01 | In certain embodiments, a scanning system includes optical elements and a movement system. The optical elements include an optical fiber and a gradient-index (GRIN) lens. The optical fiber has a fiber axis that extends to an imaginary fiber axis, and is configured to transmit a light ray. The GRIN lens has a GRIN perimeter and a GRIN lens optical axis, and is configured to refract the light ray. The movement system moves a first optical element relative to a second optical element in a closed path such that the GRIN lens optical axis substantially aligns with the imaginary fiber axis at at least one point of the path and the GRIN perimeter intersects the imaginary fiber axis at at least two points of the path. | 1. A scanning system comprising: a plurality of optical elements comprising: an optical fiber having a fiber axis that is the optical axis of the fiber, the optical fiber configured to transmit a light ray, the fiber axis extending to an imaginary fiber axis that is in the same direction as the fiber axis; anda gradient-index (GRIN) lens having a GRIN perimeter and a GRIN lens optical axis, the GRIN lens configured to receive the light ray from the optical fiber and refract the light ray; anda movement system comprising a cylinder having a cylinder axis, the GRIN lens disposed in an offset manner within the cylinder such that the cylinder axis is substantially parallel to but separated from the GRIN optical lens axis,the movement system configured to rotate the cylinder to move the offset GRIN lens separately from the optical fiber in a substantially circular closed path such that the GRIN lens does not rotate about the GRIN lens optical axis, but instead the GRIN lens optical axis substantially aligns with the imaginary fiber axis at at least one point of the path and the GRIN perimeter intersects the imaginary fiber axis at at least two points of the path. 2. The scanning system of claim 1, the GRIN lens moved at a path/time in the range of 10 Hz to 100 Hz. 3. A scanning method comprising: transmitting a light ray through an optical fiber having a fiber axis that is the optical axis of the fiber, the fiber axis extending to an imaginary fiber axis that is in the same direction as the fiber axis;initiating rotation of a cylinder having a cylinder axis, a gradient-index (GRIN) lens disposed within the cylinder in an offset manner such that the cylinder axis is substantially parallel to but separated from the GRIN optical lens axis, the GRIN lens having a GRIN perimeter and a GRIN lens optical axis, the GRIN lens configured to receive the light ray from the optical fiber and refract the light ray;moving the offset GRIN lens along a substantially circular closed path relative to and separately from the optical fiber such that the GRIN lens does not rotate about the GRIN lens optical axis;moving the GRIN lens such that a first point of the GRIN perimeter intersects the imaginary fiber axis;moving the GRIN lens such that the GRIN lens optical axis substantially aligns with the imaginary fiber axis; andmoving the GRIN lens such that a second point of the GRIN perimeter intersects the imaginary fiber axis. 4. The scanning method of claim 3, the GRIN lens moved at a path/time in the range of 10 Hz to 100 Hz. | Novartis AG | G02B026/10 G02B026/08 A61B005/00 A61B001/00 A61B018/22 G02B006/26 A61B018/20
US09597018 | B2 | 2017-03-21 | Biomarker sampling in the context of neuromodulation devices, systems, and methods | 2013-03-08 | Methods for treating a patient using therapeutic renal neuromodulation and associated devices, systems, and methods are disclosed herein. One aspect of the present technology is directed to biomarker sampling in the context of neuromodulation devices, systems, and methods. Some embodiments, for example, are directed to catheters, catheter systems, and methods for sampling biomarkers that change in response to neuromodulation. A system can include, for example, an elongated shaft and a neuromodulation and sampling assembly having a neuromodulation and a sampling element. | 1. A method, comprising: positioning a neuromodulation element at a treatment site within or otherwise proximate to a renal vasculature of a patient;activating the neuromodulation element to modulate renal nerves of the patient;expanding an occlusion member at an occlusion site within the renal vasculature after activating the neuromodulation element;collecting a blood sample from a portion of the renal vasculature distal to the occlusion site after expanding the occlusion member, wherein the blood sample is collected via a sampling port positioned within the renal vasculature and adjacent the neuromodulation element; andanalyzing the blood sample for a biological parameter that changes in response to modulating the nerves. 2. The method of claim 1 wherein: collecting a blood sample comprises collecting a second blood sample;the method further comprises collecting a first blood sample from a portion of the renal vasculature before activating the neuromodulation element; andanalyzing the blood sample comprises analyzing the first blood sample and the second blood sample. 3. The method of claim 1 wherein collecting the blood sample includes conveying the blood sample from the sampling port within the renal vasculature along a sampling lumen to a portable container, and wherein the method further comprises moving the container to a blood analysis unit configured to analyze the blood sample. 4. The method of claim 1 wherein: expanding the occlusion member includes inflating a balloon to fully occlude a renal artery of the renal vasculature; andcollecting the blood sample includes— collecting a first quantity of blood after inflating the balloon,partially deflating the balloon after collecting the first quantity of blood,reinflating the balloon after partially deflating the balloon such that the balloon fully occludes the renal artery,collecting a second quantity of blood after reinflating the balloon; andcombining the first and second quantities of blood to form the blood sample. 5. The method of claim 1 wherein: analyzing the blood sample includes taking a measurement of the biological parameter;activating the neuromodulation element occurs at a first time; andthe method further comprises activating the neuromodulation element at a second time in response to the measurement. 6. The method of claim 5 wherein the second time is less than about 15 minutes after the first time. | Medtronic Ardian Luxembourg S.a.r.l. | A61B005/157 A61N001/05 A61B005/00 A61N001/36 A61B005/145 A61B005/15 A61B010/00 A61B005/20 A61B018/14 A61B018/18 A61N001/32 G01N033/68 A61B018/00
US09563742 | B2 | 2017-02-07 | Apparatus for diagnosis of optically identifiable ophthalmic conditions | 2014-02-28 | An apparatus that can measure images of at least a portion of an eye and record data sets indicative of a neurological condition. A method interrelates an image and a data set to provide an interpretive result. The apparatus and method thereby provide guidance as to the presence of a medical condition in a patient. The apparatus and method can be used in an iterative measurement process, in which the apparatus attempts to discern normal health from a state of health that is not normal health. If the interpretive result is consistent with normal health, the process terminates, information is recorded, and an optional report is given. If the interpretive result is not consistent with normal health, the apparatus and method attempts to distinguish which condition is consistent with the data and images used, and can iterate with additional measurements and information to attempt to provide a useful interpretive result. | 1. An apparatus for obtaining an interpretive result relating to a condition of a person, comprising: at least one imager for imaging at least a portion of the eye of said person and configured to observe one or more images;at least one data collection apparatus for collecting from said eye a data set indicative of a neurological disorder;an analysis module comprising a programmable processor and computer software recorded on a computer-readable medium, said computer software when operating performing the steps of:interrelating at least two disparate kinds of information selected from one or more images and one or more data sets to attempt to obtain an interpretive result relating to said condition of said person; (a) in the event that said attempt to obtain an interpretive result relating to said condition of said person provides a result representing a state of normal health, recording said result and terminating said analysis; and(b) in the event that said attempt to obtain an interpretive result relating to said condition of said person provides a result representing a state of health that is not normal health, attempting to distinguish a condition represented by said state of health that is not normal health; (b)(1) in the event that said attempt to distinguish said condition represented by said state of health that is not normal health is successful, reporting an interpretive result of said condition and terminating said analysis;(b)(2) in the event that said attempt to distinguish said condition represented by state of health that is not normal health is unsuccessful, reporting said failure to distinguish a condition;(b)(3) optionally, prompting a user of said apparatus to provide additional information about said person. 2. The apparatus for obtaining an interpretive result relating to a condition of a person of claim 1, wherein said computer software when operating further performing the step of: (c) upon provision of said additional information about said person, iteratively repeating said interrelating step and, as appropriate, each of conditional steps (b), (b)(1), (b)(2), (b)(3) and this step (c) using said additional information provided in response to the prompting step (b)(3) in addition to said one or more data sets to attempt to obtain an interpretive result relating to said condition of said person until the first to occur of: said analysis is terminated according to step (b)(1);said iteratively repeating step is performed a predetermined number of times without distinguishing said condition represented by said state of health that is not normal health; said iteratively repeating step is performed until a specified period of time elapses without distinguishing said condition represented by said state of health that is not normal health; anda user of said apparatus determines that said analysis should be terminated, and intervenes to terminate said analysis. 3. The apparatus for obtaining an interpretive result relating to a c... | Welch Allyn, Inc. | A61B003/10 A61B003/00 G06F019/00 A61B005/00 A61B005/16 A61B003/14 G01R033/48 G01T001/29
US09568698 | B2 | 2017-02-14 | High density optical patch panel rack | 2015-06-22 | An optical fiber patch panel rack includes a first shelf. The first shelf further includes a first platform having a rectangular shape orientated horizontally within the rack, wherein the first platform includes a first vertical pivot mechanism configured to enable the first platform to pivot vertically about a first vertical pivot point. The first shelf also includes a first elongated strip including a first horizontal pivot mechanism at a first end of the strip configured to enable the first elongated strip to pivot horizontally about a first horizontal pivot point on the first platform, wherein a second end of the first elongated strip includes a first optical adaptor configured to receive and connect a first optical fiber connector with a second optical fiber connector. | 1. An optical fiber patch panel rack, comprising: a first shelf comprising: a first platform having a rectangular shape orientated horizontally within the rack, wherein the first platform includes a first vertical pivot mechanism configured to pivot the first platform vertically about a first vertical pivot point, anda first elongated strip including a first horizontal pivot mechanism, attached to the first platform at a first end of the strip, and configured to enable the first elongated strip to pivot horizontally about a first horizontal pivot point on the first platform, wherein a second end of the first elongated strip includes a first optical adaptor configured to receive and connect a first optical fiber connector with a second optical fiber connector,wherein the first vertical pivot mechanism is further configured to pivot the first elongated strip and the first optical adapter, in conjointment with the first platform, vertically about the first vertical pivot point. 2. The optical fiber patch panel rack of claim 1, wherein the rack further comprises a first pillar disposed adjacent to a first side of the first shelf and a second pillar disposed adjacent to a second side of the first shelf and wherein the first platform further comprises: a first foldable handle connected to a first side of the first platform that is adjacent to the first pillar; anda second foldable handle connected to a second side of the first platform that is adjacent to the second pillar,wherein the first foldable handle moves to engage with a first notch in the first pillar and wherein the second foldable handle moves to engage with a second notch in the second pillar such that the first foldable handle and the second foldable handle hold the first platform in a vertically pivoted position within the rack. 3. The optical fiber patch panel rack of claim 1, wherein the first elongated strip comprises a material formed in a trapezoidal shape, wherein the second end of the strip, comprising a second end of the trapezoidal shape, is wider than the first end of the strip that comprises a first end of the trapezoidal shape. 4. The optical fiber patch panel rack of claim 1, wherein the first shelf further comprises: a second elongated strip, disposed on the first platform adjacent the first elongated strip, that includes a second horizontal pivot mechanism, attached to the first platform at a first end of the second elongated strip, and configured to enable the second elongated strip to pivot horizontally about a second horizontal pivot point on the first platform, wherein a second end of the second elongated strip includes a second optical adaptor configured to receive and connect a third optical fiber connector with a fourth optical fiber connector. 5. The optical fiber patch panel rack of claim 4, wherein the first horizontal pivot mechanism of the first elongated strip and the second horizontal pivot mechanism of the second elongated strip enable the first and secon... | Verizon Patent and Licensing Inc. | A61B005/04 G02B006/44 G02B006/38
US09569590 | B2 | 2017-02-14 | Apparatus for measuring biological information and method for communicating data from apparatus for measuring biological information | 2013-05-02 | The present invention relates to an apparatus for measuring biological information supporting multiplex communication. The apparatus for measuring biological information, according to one embodiment of the present invention, comprises: a measuring portion for measuring biological information through a biosensor; a data communication portion for transreceiving the biological information that is measured with an external device through a wireless communication network, which supports a client mode and an AP mode; and a control portion for accessing a communication network by controlling the client mode or the AP mode in a WiFi module. The present invention can transmit data to the external device through a connected AP by operating a wireless communication module in the client mode, or communicate data with the external device through a communication module of terminals, which connect by self-switching to the AP mode when the connected AP does not exist. | 1. An apparatus for measuring biological information, comprising: a measuring processor configured to measure biological information using a biosensor;a processor configured to comprise a wireless processor comprising a WiFi processor that supports a client mode and an Access Point (AP) mode, and to transceive the measured biological information with an external device over an accessed communication network; andthe processor configured to control the client mode or the AP mode of the WiFi processor to access a communication network,wherein when the processor does not find an adjacent accessible AP, the processor controls the WiFi processor to be set in AP mode;wherein when the WiFi processor is in AP mode, the processor waits to detect a terminal accessing the apparatus based on the AP mode setting;wherein the processor directly controls a communication device included in the terminal to transmit the measured biological information to the external device through the terminal. 2. The apparatus of claim 1, wherein the processor is further configured to comprise: the processor configured to search any adjacent accessible AP; andthe processor configured to set the WiFi processor in the client mode in a case where an AP is found by the processor, and set the WiFi processor in the AP mode in a case where no AP is found by the processor. 3. The apparatus of claim 2, wherein the processor transmits data to the external device through the found AP in response to the WiFi processor set in the client mode. 4. The apparatus of claim 1, wherein the processor is further: configured to, in response to the WiFi processor set in the AP mode, control the communication device included in the terminal. 5. The apparatus of claim 1, wherein the measuring processor is further configured to comprise: a sensor connector configured to connect a biosensor; anda signal processor configured to convert biological signal measured by the biosensor into biological information,wherein the apparatus further comprises: a storage configured to store the converted biological information; anda display configured to display the converted biological information. 6. The apparatus of claim 1, wherein the wireless processor further comprises one or more of a Bluetooth device, a Zigbee device, and a Near Field Communication (NFC) device. 7. The apparatus of claim 6, wherein the processor is further configured to receive, from an NFC terminal connected through the NFC device, connection information of the wireless processor equipped in the NFC terminal,wherein the apparatus further comprises the processor configured to set connection information of a corresponding wireless processor by using the received connection information. 8. The apparatus of claim 1, wherein the processor is further configured to comprise a mobile communication device that comprises a third-generation (3G) or fourth-generation (4G) mobile communication device,wherein the processor controls any one communication ... | INFOPIA CO., LTD. | G06F019/00 H04W004/00 A61B005/00 A61B005/0205 H04W084/12 H04W092/10
US09572936 | B2 | 2017-02-21 | Integrated insulin delivery system with continuous glucose sensor | 2013-10-25 | Systems and methods for integrating a continuous glucose sensor 12, including a receiver 14, a medicament delivery device 16, a controller module, and optionally a single point glucose monitor 18 are provided. Integration may be manual, semi-automated and/or fully automated. | 1. An integrated system for monitoring a glucose concentration in a host and for delivering insulin to the host, the system comprising: a continuous glucose sensor, wherein the continuous glucose sensor is configured to substantially continuously measure a glucose concentration in a host, and to provide sensor data associated with the glucose concentration of the host;an electronics module comprising a bolus controller module configured to iteratively determine an insulin therapy instruction in response to an evaluation of a relationship of internally derived data and an engageable bolus constraint, wherein a relationship of internally derived data to the bolus constraint is evaluated in response to engagement of the bolus constraint, and wherein the bolus constraint comprises a maximum total insulin dose that can be delivered within a predefined time period in response to engagement of the bolus constraint; andan insulin delivery device configured to deliver insulin to the host, wherein the insulin delivery device is at least one of physically connected to a receiver and/or operably connected to a receiver, and wherein the insulin delivery device is configured to receive the insulin therapy instruction from the controller module. 2. The integrated system of claim 1, wherein the insulin therapy instruction is determined solely on internally derived data and the bolus constraint. 3. The integrated system of claim 1, wherein the system further comprises at least one of a selectable button configured to allow a user to engage the engageable bolus constraint, a scroll wheel configured to allow a user to engage the engageable bolus constraint, or a menu selection configured to allow a user to engage the engageable bolus constraint. 4. The integrated system of claim 1, wherein the insulin therapy instruction comprises an instruction to deliver a portion of the maximum total insulin dose. 5. The integrated system of claim 1, wherein the insulin delivery device is configured to deliver insulin automatically in response to receiving the insulin therapy instruction. 6. The integrated system of claim 1, wherein the bolus constraint is programmable by at least one of the host and a caretaker of the host. 7. The integrated system of claim 1, wherein the bolus constraint is programmable by at least one of the bolus controller module and a manufacturer of the integrated system. 8. The integrated system of claim 1, wherein the insulin delivery device is configured to provide delivery device data associated with insulin delivery. 9. The integrated system of claim 8, wherein the internally derived data comprises at least one of sensor data, processed sensor data, delivery device data or processed delivery device data. 10. The integrated system of claim 9, wherein the internally derived data further comprises at least one of a glucose concentration, a glucose concentration range, a change in glucose concentration, a glucose concentration rate of change, an... | DexCom, Inc. | A61M005/172 A61B005/145 A61M005/142 G06F019/00 A61B005/00 A61M005/00 A61M005/178 A61M005/30 A61M011/00 A61M015/00
US09586055 | B2 | 2017-03-07 | Method for low-voltage termination of cardiac arrhythmias by effectively unpinning anatomical reentries | 2015-06-29 | A method for extinguishing a cardiac arrhythmia utilizes destructive interference of the passing of the reentry wave tip of an anatomical reentry through a depolarized region created by a relatively low voltage electric field in such a way as to effectively unpin the anatomical reentry. Preferably, the relatively low voltage electric field is defined by at least one unpinning shock(s) that are lower than an expected lower limit of vulnerability as established, for example, by a defibrillation threshold test. By understanding the physics of the electric field distribution between cardiac cells, the method permits the delivery of an electric field sufficient to unpin the core of the anatomical reentry, whether the precise or estimated location of the reentry is known or unknown and without the risk of inducting ventricular fibrillation. A number of embodiments for performing the method are disclosed. | 1. A method for delivering electrical stimulation to a heart of a patient, the method comprising: sensing at least one biological signal corresponding to electrical activity of the heart;analyzing the at least one biological signal to identify irregular electrical activity in a ventricle of the heart; andin response to identifying irregular electrical activity in the ventricle of the heart, delivering a plurality of stages of electrical stimulation to the heart, wherein each stage of the plurality of stages of electrical stimulation is separated from a subsequent stage or a prior stage by a pre-determined inter-stage delay, the plurality of stages of electrical stimulation includes at least a first stage and a second stage, the first stage includes a first plurality of pulses and the second stage includes a second plurality of pulses, wherein the first plurality of pulses generates a voltage gradient within the heart of the patient of less than 4.5V/cm and more than 0.25 V/cm. 2. The method of claim 1, wherein the identified irregular electrical activity is ventricular tachyarrhythmia. 3. The method of claim 1, wherein the identified irregular electrical activity is ventricular tachycardia. 4. The method of claim 1, wherein, during the delivery of the plurality of stages of electrical stimulation, electrical activity of the ventricle is not evaluated. 5. The method of claim 1, wherein at least one of the plurality of stages of electrical stimulation is delivered to the heart via a far-field electrode configuration. 6. The method of claim 1, wherein the irregular electrical activity is a tachyarrhythmia, and wherein analyzing the at least one biological parameter signal further includes determining a termination window for delivery of the first stage of electrical stimulation based on a cycle length of the tachyarrhythmia. 7. The method of claim 1, wherein the first stage includes a plurality of pulses delivered as a function of a cycle length of the arrhythmia. 8. The method of claim 1, wherein the first stage includes a plurality of pulses delivered over a period of about 100-150 ms. 9. The method of claim 8, wherein a duration of the plurality of pulses of the first stages is about 10 ms and a number of the plurality of pulses of the first stage is 3-4. 10. A method for delivering electrical stimulation to a heart of a patient, the method comprising: sensing at least one biological signal corresponding to electrical activity of the heart;analyzing the at least one biological signal to identify irregular electrical activity in a ventricle of the heart; andin response to identifying irregular electrical activity in the ventricle of the heart, delivering a plurality of stages of electrical stimulation to the heart, wherein each stage of the plurality of stages of electrical stimulation is separated from a subsequent stage or a prior stage by a pre-determined inter-stage delay, the plurality of stages of electrical stimulation includes at ... | Washington University | A61N001/00 A61N001/39 A61B005/0464 A61N001/362 A61B005/0402 A61B005/00
US09600994 | B2 | 2017-03-21 | Portable monitoring devices and methods of operating the same | 2016-02-05 | In one aspect of the disclosed implementations, a device includes one or more motion sensors for sensing motion of the device and providing activity data indicative of the sensed motion. The device also includes one or more processors for monitoring the activity data, and receiving or generating annotation data for annotating the activity data with one or more markers or indicators to define one or more characteristics of an activity session. The device also includes one or more feedback devices for providing feedback, a notice, or an indication to a user based on the monitoring. The device further includes a portable housing that encloses at least portions of the motion sensors, the processors and the feedback devices. | 1. A device comprising: at least one motion sensor to sense motion of the device and to provide activity data based on the sensed motion;at least one processor to: receive the activity data;receive or generate annotation data to annotate the activity data with one or more markers or indicators to define one or more characteristics of a physical activity session, the one or more markers or indicators defining a first time duration of the physical activity session;determine a value of a first activity metric using the activity data received during the first time duration, the first activity metric value defining at least one of the one or more characteristics of the physical activity session; anddetermine a value of a second activity metric using the activity data received during the first time duration and activity data received during a second time duration different than the first time duration, the second activity metric value defining a characteristic of a period of time that covers the first time duration and the second time duration;at least one feedback device to provide an indication to a user based on the first activity metric value; anda portable housing that encloses at least portions of the at least one motion sensor, the at least one processor and the at least one feedback device. 2. The device of claim 1, wherein the one or more markers or indicators further define a type of activity performed during the physical activity session. 3. The device of claim 1, wherein a type of the first activity metric is the same as a type of the second activity metric. 4. The device of claim 3, wherein the first activity metric value includes a number of steps taken during only the first time duration, and wherein the second activity metric value includes a number of steps taken during both the first time duration and the second time duration. 5. The device of claim 1, wherein a type of the first activity metric is different than a type of the second activity metric. 6. The device of claim 1, wherein the at least one feedback device includes a display, wherein the at least one processor is configured to cause the display to display an indication associated with the first activity metric value. 7. The device of claim 1, wherein the at least one feedback device includes at least one vibrating device, wherein the at least one processor is configured to cause the at least one vibrating device to provide a haptic indication associated with the first activity metric value. 8. The device of claim 1, wherein the at least one processor is configured to determine which activity data to track based on the one or more markers or indicators. 9. The device of claim 1, wherein the at least one processor is configured to select a type of the first activity metric to determine based on the one or more markers or indicators. 10. The device of claim 1, wherein the first activity metric value is a distance traveled, a number of steps taken, a number of stairs or... | Fitbit, Inc. | G06F019/00 G08B021/04 G08C017/02 A61B005/00 G08B021/02 A61B005/11 G08B021/18 G06F017/30 G08B005/22 G08B006/00 G08B025/10 A61B005/01 A61B005/021 A61B005/024 A61B005/0205
US09597028 | B2 | 2017-03-21 | Biological fluid collection device and biological fluid separation and testing system | 2014-04-14 | A biological fluid collection device that is adapted to receive a multi-component blood sample having a cellular portion and a plasma portion is disclosed. After collecting the blood sample, the biological fluid collection device is able to separate the plasma portion from the cellular portion. After separation, the biological fluid collection device is able to transfer the plasma portion of the blood sample to a point-of-care testing device. The biological fluid collection device also provides a closed sampling and transfer system that reduces the exposure of a blood sample and provides fast mixing of a blood sample with an anticoagulant. The biological fluid collection device is engageable with a testing device for closed transfer of a portion of the plasma portion from the biological fluid collection device to the testing device. The testing device is adapted to receive the plasma portion to analyze the blood sample and obtain test results. | 1. A biological fluid collection device for a multi-component blood sample, comprising: a housing having an inlet port, an outlet port, a first flow channel defined within the housing and in fluid communication with the inlet port, and a second flow channel defined within the housing and in fluid communication with the outlet port;a valve disposed between the first flow channel and the second flow channel and transitionable between a closed position and an open position, wherein with the valve in the closed position, the first flow channel is in fluid isolation from the second flow channel, and wherein with the valve in the open position, the first flow channel is in fluid communication with the second flow channel; andan actuation member in communication with the inlet port and transitionable from an initial position in which a portion of the actuation member is disposed within the housing in a first position, to an activated position in which the same portion of the actuation member is displaced from the first position within the housing, the actuation member being provided on an opposing end of the housing from the inlet port,wherein the second flow channel comprises a collection chamber having a separation member disposed therein and a blood component chamber in communication with the separation member. 2. The biological fluid collection device of claim 1, wherein the inlet port receives the multi-component blood sample. 3. The biological fluid collection device of claim 2, wherein the multi-component blood sample comprises a cellular portion and a plasma portion. 4. The biological fluid collection device of claim 3, wherein the separation member allows the plasma portion to pass through the separation member and into the blood component chamber. 5. The biological fluid collection device of claim 1, wherein the separation member is a lateral flow filter. 6. The biological fluid collection device of claim 2, wherein, with the actuation member in the activated position, the multi-component blood sample is drawn into the first flow channel of the housing through the inlet port. 7. The biological fluid collection device of claim 6, wherein the actuation member comprises a plunger. 8. The biological fluid collection device of claim 2, further comprising a drive element in communication with the inlet port, the drive element adapted to assist the flow of the multi-component blood sample within the inlet port. 9. The biological fluid collection device of claim 8, wherein the drive element comprises an acoustic driver. 10. The biological fluid collection device of claim 1, wherein the first flow channel comprises a sample stabilizer. 11. The biological fluid collection device of claim 1, wherein the first flow channel includes at least one agitation member. 12. The biological fluid collection device of claim 1, wherein the first flow channel includes at least one agitation flute therein and wherein the at least one agitation flute has at l... | Becton, Dickinson and Company | A61B005/15 G01N033/49 A61M001/34 G01N001/28 G01N001/40 G01N001/34 B01L003/00 B04B007/08 A61B005/151 A61B005/157
US09597416 | B2 | 2017-03-21 | Fluorescent membrane intercalating probes and methods for their use | 2014-10-23 | The invention relates to a family of dyes which fluoresce in the UV-VIS, far red and near infrared wavelengths of the spectrum and possess asymmetric lipophilic alkyl chains. The dyes of the invention are soluble in commercially available membrane staining vehicles, are useful as probes for rapidly staining lipophilic structures such as membranes in cells or isolated from cells, and are well-retained therein. Methods of utilizing the dyes to detect stained cells both in vivo and in vitro are also disclosed. | 1. A cyanine dye having a chemical structure selected from the group consisting of:wherein Z is a biologically compatible counterion. 2. The cyanine dye of claim 1, wherein the counterion is selected from the group consisting of chloride, bromide, iodide, sulfate, alkanesulfonate, arylsulfonate, phosphate, perchlorate, tetrafluoroborate, nitrate, an anion of an aromatic carboxylic acid and an anion of an aliphatic carboxylic acid. 3. The cyanine dye of claim 2, wherein the counterion is iodide. 4. An in vivo method for detecting abnormal cell shedding rates of mature surface epithelial cells of a warm-blooded animal, comprising the steps of: labeling mature surface epithelial cells at a target site of the animal with the cyanine dye of claim 1, andmonitoring the site for the presence or absence of the cyanine dye following said labeling step. 5. The method of claim 4, wherein the counterion is selected from the group consisting of chloride, bromide, iodide, sulfate, alkanesulfonate, arylsulfonate, phosphate, perchlorate, tetrafluoroborate, nitrate, an anion of an aromatic carboxylic acid and an anion of an aliphatic carboxylic acid. 6. The method of claim 5, wherein the counterion is iodide. 7. The method of claim 4, wherein the site is a mucosal surface. 8. The method of claim 4, wherein the mucosal surface lines the surface of the gastrointestinal tract, the respiratory tract, or the genitourinary tract. 9. The method of claim 7, wherein the site is a mucosal surface of the stomach. 10. The method of claim 7, wherein the site is a mucosal surface of the colon. 11. The method of claim 4, wherein cell shedding is detected by observing changes in the level of the cyanine dye at the site at a pre-selected time following said labeling step. 12. The method of claim 4, further comprising the step of exciting the target site with a light source wherein the light source has a wavelength of from about 600 nm to 1000 nm. 13. The method of 4, wherein the epithelial cells are labeled by direct application of a labeling composition comprising the cyanine dye to the site. 14. The method of claim 13, wherein said labeling composition further comprises a pharmaceutically acceptable vehicle. 15. The method of claim 4, wherein said labeling step comprises applying to mature surface epithelial cells at a target side a labeling composition comprising the cyanine dye. 16. The method of claim 15, wherein said monitoring step comprises observing the rate at which the cyanine dye is lost from the target site. 17. The method of claim 15, wherein said labeling composition further comprises a pharmaceutically acceptable vehicle. | PHANOS TECHNOLOGIES, INC. | A61B010/00 A61B005/00 A61B008/00 A61K049/00 C09B023/01 C09B023/04 C09B023/06 C09B023/08 G01N033/58 C09B055/00
US09560972 | B2 | 2017-02-07 | Self-operated health monitoring device | 2015-02-04 | Diagnostic devices are generally described. In an example, an improved diagnostic device includes a display, a camera, a diagnostic probe, and a control unit. The display includes an aperture. The camera is configured to capture an image of a patient through the aperture. The diagnostic probe is configured to perform measurements of an area of interest of the patient through the aperture. The control unit is configured to analyze the measurements of the diagnostic probe and cause the display to present the image of the patient and results of the measurements on the image of the patient. | 1. A diagnostic device comprising: a display comprising an aperture;a camera configured to capture an image of a patient through the aperture;a diagnostic probe configured to perform measurements of an area of interest of the patient through the aperture; anda control unit configured to: analyze the measurements of the diagnostic probe; andcause the display to present the image of the patient and results of the measurements on the image of the patient. 2. The diagnostic device of claim 1, wherein the control unit is configured to cause the display to present a mirror image of the patient on the display. 3. The diagnostic device of claim 2, wherein causing the display to present the mirror image comprises inverting right and left sides of an image captured by the camera and adjusting a size of the image to correspond to an actual size of the patient. 4. The diagnostic device of claim 1, wherein the camera is configured to capture video of the patient in real time. 5. The diagnostic device of claim 1, wherein the camera is configured to capture a still image of the patient or of the area of interest of the patient. 6. The diagnostic device of claim 1, wherein the control unit is configured to cause the camera to perform a zoom function in response to adjusting a size of the image to correspond to an actual size of the patient for presentation of a mirror image of the patient on the display. 7. The diagnostic device of claim 1, wherein the diagnostic probe comprises an optical coherence tomography (OCT) imaging device, and wherein the control unit is configured to cause the display to present information regarding a cross section and related diagnostic information of an eye obtained by the OCT imaging device. 8. The diagnostic device of claim 1, wherein display comprises a plurality of apertures, and wherein the diagnostic device further comprises a plurality of cameras and diagnostic probes that correspond to respective apertures of the plurality of apertures. 9. The diagnostic device of claim 1, further comprising a combining mirror, and wherein the camera and the diagnostic probe share a same optical axis with the combining mirror. 10. The diagnostic device of claim 1, further comprising a first camera configured to capture a view of a specific body part of the patient and a second camera configured to capture a perspective view of the patient that encompasses a wide area than the first camera. 11. The diagnostic device of claim 1, wherein the display comprises a touch screen interface configured to receive inputs from the patient. 12. The diagnostic device of claim 1, further comprising a communication component configured to establish communication with external resources. 13. The diagnostic device of claim 1, wherein the diagnostic probe is configured to produce OCT images of an eye, dental tissue, and skin. 14. The diagnostic device of claim 1, wherein the camera is a separate component from the diagnostic probe. 15. The diagnos... | SANTEC CORPORATION | A61B005/00
US09600912 | B2 | 2017-03-21 | Spatially corrected nuclear image reconstruction | 2013-02-15 | A medical imaging system (5) includes one or more processors and a display device (36). The one or more processors are programmed to receive (60) a first image (10) contrasting regions of tissue with a distinct radiotracer accumulation probability and generate (64) a constraint map (20) based on the regions of tissue with the distinct radiotracer accumulation probability. The one or more processors are programmed to reconstruct (70) a second image (44) with redistribution of a measured radiotracer based on the constraint map (20) and acquired image raw data (23) registered to the constraint map. The display device (36) displays the reconstructed second image. | 1. A medical imaging system, comprising: one or more processors programmed to: receive a first image contrasting regions of tissue with a distinct radiotracer accumulation probability;generate a constraint map based on the regions of tissue with the distinct radiotracer accumulation probability;receive raw image data;redistribute the received raw image data by subdividing a low resolution voxel of the acquired image raw data into corresponding higher resolution voxels of the first image and reassigning values of the subdivided low resolution voxel to the higher resolution first image voxels based on the constraint map; andreconstruct the redistributed raw image data into a second image; anda display device which displays the reconstructed second image. 2. The medical imaging system according to claim 1, wherein the constraint map includes a redistribution function redistributing the raw image data. 3. The medical imaging system according to claim 1, wherein the first image contrasts fatty tissue. 4. The medical imaging system according to claim 1, wherein the first image is received from at least one of: a magnetic resonance (MR) scanner;a X-ray computed tomography (CT) scanner; andan atlas; andthe imaging raw data is acquired from at one of: positron emission tomography (PET); andsingle proton emission computed tomography (SPECT). 5. The medical imaging system according to claim 4, wherein the anatomical locations includes organs known to enrich radiotracer uptake. 6. The medical imaging system according to claim 1, wherein the processor is further programmed to: compare contrasted regions of tissue to an anatomical atlas;modify the constraint map to include contrasted regions based on anatomical location. 7. The medical imaging system according to claim 1, wherein the radiotracer measurement includes either one of a mean standard uptake value (SUV) and a maximum standard uptake value of the reconstructed second image. 8. The medical imaging system according to claim 1, wherein the one or more processors are further programmed to: calculate a measurement of the radiotracer based on the reconstructed second image which includes a volume of voxels of radiotracer measurements. 9. The medical imaging system according to claim 1, wherein the display device displays the calculated measurement of radiotracer volume of voxels. 10. The medical imaging system according to claim 1, wherein the display device overlays the first image. 11. A medical imaging system, comprising: one or more processors programmed to: receive a first image contrasting regions of tissue with a radiotracer accumulation probability;generate a constraint map based on the regions of tissue with the radiotracer accumulation probability; andreconstruct a second image with redistribution of a measured radiotracer based on the constraint map and acquired image raw data registered to the constraint map; anda display device configured to display the reconstructed second image;whe... | KONINKLIJKE PHILIPS N.V. | G06K009/00 G06T011/00 A61B006/03 A61B005/055 A61B006/00
US09581802 | B2 | 2017-02-28 | Endoscope device, and measurement method | 2013-11-20 | Provided with an endoscope device configured to measure a specimen using a pattern projection image of the specimen on which a light and shade pattern of light is projected, includes: an imaging unit configured to acquire an image of the specimen; an illumination unit having a first light source configured to emit illumination light to illuminate an observation field of vision of the imaging unit; a pattern projection unit having a second light source configured to emit projection light to project the light and shade pattern on the specimen; a display unit configured to display the image acquired by the imaging unit; and a control unit configured to control the imaging unit, the illumination unit, the pattern projection unit, and the display unit. | 1. An endoscope device configured to measure a specimen using a pattern projection image of the specimen on which a light and shade pattern of light is projected, the endoscope device comprising: an imaging unit configured to acquire an image of the specimen;an illumination unit having a first light source configured to emit illumination light to illuminate an observation field of vision of the imaging unit;a pattern projection unit having a second light source configured to emit projection light to project the light and shade pattern on the specimen;a display unit configured to display the image acquired by the imaging unit; anda control unit configured to control the imaging unit, the illumination unit, the pattern projection unit, and the display unit,wherein the control unit:varies an emission state of the illumination light from the first light source at a predetermined period,reduces emission of the projection light from the second light source in a state in which the illumination light is emitted from the first light source,emits the projection light from the second light source in a state in which emission of the illumination light from the first light source is reduced,controls the imaging unit to acquire the pattern projection image obtained by projecting the light and shade pattern on the specimen in a state in which the projection light is emitted,controls the imaging unit to acquire a first light field image obtained by illuminating the specimen with the illumination light in a state in which the illumination light is emitted before the acquisition of the pattern projection image,controls the imaging unit to acquire a second light field image obtained by illuminating the specimen with the illumination light in a state in which the illumination light is emitted after the acquisition of the pattern projection image,detects a deviation amount between the first light field image and the second light field image,determines whether or not the deviation amount is less than a predetermined threshold value,measures a 3-dimensional shape of the specimen using the pattern projection image acquired by the imaging unit only when it is determined that the deviation amount is less than the threshold value, anddisplays information obtained by the measurement on the display unit with one of the first light field image and the second light field image. 2. The endoscope device according to claim 1, wherein the control unit further: displays a cursor used to determine a region in which the 3-dimensional shape of the specimen is measured in an imaging field of vision of the imaging unit on the display unit,sets the region on the display unit based on coordinates of the cursor, andmeasures the 3-dimensional shape of the corresponding specimen in the region. 3. The endoscope device according to claim 1, wherein the control unit measures the 3-dimensional shape of the specimen using only one pattern projection image by at least one of a spatial phase shif... | OLYMPUS CORPORATION | H04N013/02 G02B023/24 G01B011/25 A61B001/00 A61B001/06 A61B005/107 A61B001/045
US09600995 | B2 | 2017-03-21 | Wearable electronic device to provide injury response | 2015-06-26 | Embodiments are generally directed to a wearable electronic device providing injury response. A wearable electronic device may include an injury detection unit that includes one or more sensors, and a central computing unit to receive sensor data from the one or more sensors to detect one or more injuries or potential injuries based at least in part on the received sensor data. The wearable electronic device further includes an injury response unit to provide a response to the one or more injuries or potential injuries. | 1. A wearable electronic device comprising: an injury detection unit including one or more sensors;a computing unit to receive sensor data from the one or more sensors to detect one or more injuries or potential injuries to a user of the wearable electronic device based at least in part on the received sensor data, wherein the detection of one or more injuries or potential injuries includes identifying a type of injury and a location of injury; andan injury response unit to provide a response to the one or more injuries or potential injuries to the user of wearable electronic device that are detected by the computing unit, the injury response unit including a post injury module;wherein the post injury module includes one or more place of injury indicators, each of the one or more place of injury indicators to change an appearance of the wearable electronic device to indicate a location of an injury to the user of the wearable electronic device. 2. The wearable electronic device of claim 1, wherein the injury response unit further includes an injury prevention module. 3. The wearable electronic device of claim 2, wherein the injury prevention module includes one or more units to prevent injury or further injury by the user. 4. The wearable electronic device of claim 3, wherein the one or more units to prevent injury or further injury to the user include one or more inflatable compartments and one or more inflation engines to provide for inflation of the inflatable compartments. 5. The wearable electronic device of claim 1, wherein the one or more place of injury indicators include an impact indicator to change the appearance of the wearable electronic device to indicate a location where an impact has been detected by the computing unit. 6. The wearable electronic device of claim 1, wherein the one or more place of injury indicators include a blood indicator to change the appearance of the wearable electronic device to indicate a location where bleeding has been detected by the computing unit. 7. The wearable electronic device of claim 1, wherein the one or more sensors include one or more of the following: a motion sensor;an acceleration sensor;a chemical sensor to detect the presence of blood a pressure sensor to detect impact forces; ora visual sensor to detect an impending impact. 8. A non-transitory computer-readable storage medium having stored thereon data representing sequences of instructions that, when executed by a processor, cause the processor to perform operations comprising: monitoring data received from one or more sensors of a wearable electronic device during an activity;detecting by a computing unit one or more injuries or potential injuries to a user of the wearable electronic device based on the sensor data from the one or more sensors, wherein the detection of one or more injuries or potential injuries includes identifying a type of injury and a location of injury; andgenerating by the computing unit a response to the o... | Intel Corporation | A61B005/00 G08B021/04 A41D001/00 A43B003/00
US09605942 | B2 | 2017-03-28 | OCT probes and OCT optical probe component for use therein | 2014-06-06 | An OCT optical probe component comprising: A rod having a first end and a second end, a lens situated proximate to the second end of the rod, the lens having a surface with an inner zone a, and an outer zone b, wherein the inner zone a is associated with the focal length fla, and said outer zone b is associated with the focal length flb, such that optical probe component is multi-focal, the optical probe capable of imaging at multiple image planes, via the lens of an object adjacent to the first end of the rod, wherein the at least two images are separated by a distance d, wherein d>1 mm. | 1. An OCT optical probe component comprising: (a) rod; (b) and a curved refractive surface, said curved refractive surface having an inner zone a defined by the radius of curvature r1a and an outer zone b defined by a radius of curvature r1b, wherein r1a is not equal to r1b and the optical probe component is multi-focal. 2. The OCT optical probe component according to claim 1, wherein 100 μm≦r1a≦5000 μm; 100 μm≦r1b≦5000 μm; and ¦r1a−r1b¦>2 μm. 3. The OCT optical probe component according to claim 1, wherein 100 μm≦r1a≦2500 μm; 100 μm≦r1b≦2500 μm; and ¦r1a−r1b¦>10 μm. 4. The OCT optical probe component according to claim 1, wherein 100 μm≦r1a≦2500 μm; 100 μm≦r1b≦2500 μm; and 500 μm>¦r1a−r1b¦>10 μm. 5. The OCT optical probe component according to claim 1, wherein the OCT optical probe component has the length L wherein 2 cm>L>0.5 cm and the rod has a maximum diameter&lt;2 mm. 6. The OCT optical probe component according to claim 2, wherein the OCT optical probe component has the length L wherein 2 cm>L>0.5 cm and the rod has a maximum diameter&lt;2 mm. 7. The OCT optical probe component according to claim 1, said curved refractive surface in one cross-section has at least two zones defined by the radii r1a and r1b wherein 100 μm≦r1a≦5000 μm; 100 μm≦r1b≦5000 μm; and ¦r1a−r1b¦>2 μm; and in another cross-section is defined by at least one radius r2, such that r2>r1a and r2>r1b. 8. The OCT optical probe component according to claim 1 wherein if an object is located proximate to one surface of the rod, it is reimaged in at least two locations separated by a distance d, such the distance d≧1 mm. 9. The OCT optical probe component according to claim 1 wherein if an object is located proximate to one surface of the rod, it is reimaged in at least two locations separated by a distance d, such the distance d≧2 mm. 10. The OCT optical probe component having a first end a second end and comprising: a second end, a second end, and(a) a light transmissive rod having a central axis;(b) a reflective surface situated on the second end and slanted with respect to the central axis;(c) a lens element situated on the rod and being integral there to, and adjacent to the second end, the lens element having a curved refractive surface, said curved refractive surface having an inner zone a defined by the radius of curvature r1a and an outer zone b defined by a radius of curvature r1b, wherein r1a is not equal to r1b and the optical probe component is multi-focal. 11. The OCT optical probe component according to claim 10 wherein 100 μm≦r1a≦5000 μm; 100 μm≦r1b≦5000 μm; and ¦r1a−r1b¦>2 μm. 12. The OCT optical probe component according to claim 10 wherein an object located proximate to one surface of the rod is imaged in at least two locations separated by a distance d, such the distance d>2 mm, and the optical probe component has a focal length fla associated with the inner zone, wherein working distance wd between the OCT optical probe component and the nearest im... | Corning Incorporated | G01B009/02 A61B001/00 A61B005/00
US09591986 | B2 | 2017-03-14 | Measuring atrial fibrillation burden using implantable device based sensors | 2014-11-12 | An apparatus may include a sensing circuit and an arrhythmia detection circuit. The sensing circuit is configured to generate a sensed physiological signal representative of cardiac activity of a subject. The arrhythmia detection circuit is configured to monitor ventricular depolarization (V-V) intervals using the sensed physiological signal, detect when at least a portion of the V-V intervals satisfies an arrhythmia detection threshold interval, calculate a value of variability of the V-V intervals and calculate a value of variability of a systolic portion of the V-V intervals in response to the detection, and generate an indication of atrial fibrillation (AF) according to a comparison including the value of variability of the V-V intervals and the value of variability of the systolic portion of the V-V intervals and provide the indication to at least one of a user or process. | 1. A system comprising: a sensing circuit configured to generate a sensed physiological signal representative of cardiac activity of a subject;an arrhythmia detection circuit configured to:monitor ventricular depolarization (V-V) intervals using the sensed physiological signal;monitor a systolic portion of the V-V intervals, wherein a systolic portion of a V-V interval is a sub-interval of the V-V interval associated with cardiac systole;calculate a value of variability of the V-V intervals and calculate a value of variability of the systolic portion of the V-V intervals; andgenerate an indication of atrial fibrillation (AF) when the calculated values indicate that a change in variability of the V-V intervals is greater than a change in variability of the systolic portion of the V-V intervals, and change a device-based therapy in response to the indication. 2. The system of claim 1 wherein the arrhythmia detection circuit is configured to calculate a ratio of the value of variability of the V-V intervals to the value of variability of the systolic portion of the V-V intervals, and detect when the change in variability of the V-V intervals is greater than the change in variability of the systolic portion of the V-V intervals using the calculated ratio. 3. The system of claim 1, wherein the sensing circuit is implantable and includes a cardiac signal sensing circuit and the sensed physiological signal is representative of electrical cardiac activity of the subject, wherein the system further includes a heart sound sensing circuit configured to generate a sensed heart sound signal representative of at least one heart sound of the subject, wherein the arrhythmia detection circuit is configured to monitor a systolic time interval (STI) as the systolic portion of the V-V intervals, and wherein the STI includes at least one fiducial in the sensed heart sound signal. 4. The system of claim 3, wherein the arrhythmia detection circuit is configured to monitor at least one of an R-wave to S2 heart sound time interval, an R-wave to S1 heart sound time interval, a Q-wave to S2 heart sound time interval, a Q-wave to S1 heart sound time interval, and an S1 heart sound to S2 heart sound time interval. 5. The system of claim 1, wherein the sensing circuit is implantable and includes an impedance sensing circuit and the sensed physiological signal is an impedance signal representative of physiologic impedance of the subject, wherein the arrhythmia detection circuit is configured to monitor an STI as the systolic portion of V-V intervals, and wherein the STI includes a time interval between fiducials in the sensed impedance signal that are associated with the systolic portion of the V-V intervals. 6. The system of claim 5, wherein the arrhythmia detection circuit is configured monitor at least one of: a time interval between a minimum and a maximum of the impedance signal;a time interval between a minimum of the impedance signal and a peak value of slope of th... | Cardiac Pacemakers, Inc. | A61N001/365 A61B005/046 A61B005/04 A61N001/39 A61N001/362
US09600911 | B2 | 2017-03-21 | Reconstruction of optical coherent tomography (OCT) images of morphological features | 2014-06-02 | Imaging devices and processing techniques based on imaging information along the depth direction in an optical coherent tomography (OCT) image are disclosed to enhance observed morphological features. The methods and systems obtain different OCT images of the target object under different reference path lengths, process the different OCT images to obtain a derivative with respect to the signal path length of image information of the different images, and processing the derivative to extract improved image information of the target object. The derivatives may be in a form related to a gradient value of the normalized OCT image intensity, or an attenuation coefficient. | 1. A method for extracting image information from images of a target object in an optical coherence tomography (OCT) device obtained via scanning a reference path length relative to a signal path length of a signal path in the interferometer of the OCT device where the target object is located at one end of the signal path, comprising: obtaining different OCT images of the target object under different reference path lengths;processing the different OCT images to obtain a derivative with respect to the signal path length of image information of the different images; andprocessing the derivative to extract improved image information of the target object to reduce an effect of a signal decay due to scattering of light in the target object,wherein obtaining different OCT images of the target object under different reference path lengths comprises: obtaining different OCT images of the target object at different locations shifted in position represented by x and y coordinates along a direction substantially perpendicular to a direction of incidence of light into the target object represented by z coordinate; andobtaining different OCT images of the target object at different reference path lengths at each of the different locations to obtain 3-dimensional image information of the target object at the different locations and at different depths with different z coordinate below a surface of the target object, andwherein processing the different OCT images to obtain a derivative with respect to the signal path length of image information of the different images comprises: averaging a first number of consecutive B-scan images among the different OCT images to obtain an averaged B-scan image;obtaining a normalized OCT image intensity of a position in the averaged B-scan image by dividing a signal intensity of the position in the averaged B-scan image by a signal intensity at a surface of the target object;calculating a gradient value of the normalized OCT image intensity in the signal path length direction by subtracting a normalized OCT image intensity in a next depth to the normalized OCT image intensity; andobtaining the derivative with respect to the signal path length by dividing the gradient value of the normalized OCT image intensity by double actual distance of one pixel. 2. The method of claim 1, wherein processing the derivative to extract improved image information of the target object comprises: iteratively calculating derivatives with respect to the signal path length through all positions of the averaged B-scan image; andreconstructing an OCT slope image having improved image information of the target object from the derivatives with respect to the signal path length through all positions of the averaged B-scan image. 3. A method for extracting image information from images of a target object in an optical coherence tomography (OCT) device obtained via scanning a reference path length relative to a signal path length of a signal path in t... | General Photonics Corporation Suzhou Optoring Technology Co. Ltd. | G06T011/00 G01B009/02 A61B005/00
US09585619 | B2 | 2017-03-07 | Registration of head impact detection assembly | 2012-02-17 | Systems and methods are provided for registering a sensor assembly, implemented on a base apparatus, to a desired location associated with a head of a user. A position of a reference point on the base apparatus is determined relative to an external anatomical landmark of the user. A position of the external anatomical landmark is determined relative to the desired location. The position and orientation of the sensor assembly is determined relative to the desired location according to the determined position and orientation of the sensor assembly relative to the reference point, the determined position of the reference point relative to the external anatomical landmark, and the position of the external anatomical landmark relative to the desired location. | 1. A method for registering a sensor assembly, implemented on a mouthpiece apparatus, to a center of gravity of a head of a user, comprising: positioning the mouthpiece apparatus within a mouth of the user;determining a position and orientation of each of a plurality of sensors positioned within the mouthpiece apparatus with respect to a known landmark on an anterior portion of the mouthpiece apparatus;measuring a position of the known landmark on the mouthpiece apparatus relative to a tragion of the user a measurement tool;estimating the location of the tragion relative to the center of gravity from one of a known relationship and anthropometric parameters,determining the location and orientation of each sensor relative to the center of gravity according to the determined position and orientation of the sensor relative to the known landmark, the determined position of the known landmark relative to the tragion, and the position of the tragion relative to the center of gravity;initializing the sensor assembly for the user with the determined location and orientation of the sensor assembly relative to the center of gravity. | The Cleveland Clinic Foundation | A61B005/00 A42B003/04 A61B005/06 A61B005/11
US09603522 | B2 | 2017-03-28 | Detecting neurochemical or electrical signals within brain tissue | 2010-08-26 | This document relates to methods and materials involved in detecting neurochemical signals, electrophysiological signals, ions, or combinations thereof with brain tissue. For example, methods and materials for using probes to detect neurochemical signals (e.g., neurotransmitter concentrations), electrical signals, or combinations thereof during deep brain stimulation are provided. | 1. A deep brain stimulation system, comprising: a probe comprising (i) an electrode configured to apply an electrical stimulus to a region of brain tissue using a fast-scan cyclic voltammetry technique and (ii) a first sensor configured to be located in said region of said brain tissue during application of said electrical stimulus and to generate a signal indicative of a detected level of said neurochemical or said ion present in said region of said brain tissue, anda control unit in communication with said probe, wherein said control unit is configured to receive information from said probe about said detected level of said neurochemical or said ion and is configured to send information to said probe about a level or a timing of electrical stimulus to apply to said region of said brain tissue,wherein said probe comprises two or more sensors including the first sensor, wherein one of said two or more sensors is configured to detect a first neurochemical or ion, wherein another of said two or more sensors is configured to detect a second neurochemical or ion. 2. The deep brain stimulation system of claim 1, wherein said first sensor is configured to detect a neurochemical selected from the group consisting of dopamine, serotonin, adenosine, adenine mono- or tri-phosphate, norepinephrine, GABA, histamine, acetylcholine, glutamate, aspartate, epinephrine, nitric oxide, glycine, tryptamine, phenylethylamine, tyramine, and octopamine. 3. The deep brain stimulation system of claim 1, wherein said first sensor is configured to detect an ion selected from the group consisting of calcium, magnesium, sodium, potassium, protons, iron, copper, chromium, lead, mercury, cobalt, gold, lithium, cesium, barium, zinc, chloride, bicarbonate, phosphate, bromide, iodide, sulfide, oxide, sulfide, and fluoride. 4. The deep brain stimulation system of claim 1, wherein said two or more sensors are respectively configured to detect two or more of dopamine, serotonin, adenosine, norephinephrine, GABA, histamine, acetylcholine, or glutamate. 5. The deep brain stimulation system of claim 1, wherein said probe comprises a second sensor that is configured to detect electrical brain signals. 6. The deep brain stimulation system of claim 1, wherein said probe and said control unit are physically connected. 7. The deep brain stimulation system of claim 1, wherein said electrode comprises a carbon fiber microelectrode (CFM). 8. The deep brain stimulation system of claim 7, wherein a length of said CFM is about 100 micrometers and a diameter of said CFM is about 5 micrometers. 9. The deep brain stimulation system of claim 1, wherein said electrode is configured to apply said electrical stimulus to said region of said brain tissue using a voltage scan. 10. The deep brain stimulation system of claim 9, wherein a frequency of said voltage scan is 10 Hertz. 11. The deep brain stimulation system of claim 1, further comprising an accelerometer that is configured to be fixed to... | Mayo Foundation for Medical Education and Research The University of Memphis Research Foundation | A61B005/00 A61N001/05 A61N001/08
US09572539 | B2 | 2017-02-21 | Device and method for determining the position of an instrument in relation to medical images | 2012-04-06 | The present invention relates to a device and a method for determining the position of an instrument with respect to medical images of a body. The device comprises (1) a calibration support comprising a set of fiducial markers visible on medical images and fixed to the skin of a body, (2) at least one micro-camera providing video images and mounted on the calibration support in a known position, and (3) a processing unit connected to the micro-cameras and configured to process the video images from said micro-cameras to determine the position of the instrument with respect to medical images. | 1. A method for per-operatively determining the position of a linear instrument with respect to medical images of a body, the method comprising the steps of : a. placing a calibration support comprising fiducial markers on the skin of the body in the intended region of interest;b. acquiring the medical images of the body with calibration support in place;c. detecting the fiducial markers on the medical images to determine the geometric relationship between a coordinate system attached to the medical images and a coordinate system attached to the calibration support;d. connecting rigidly at least one micro-camera to the calibration support at a known position;e. placing a linear instrument in the field of view of the at least one micro-camera;f. detecting in real time the linear instrument in the video images of the at least one micro-camera by searching linear or curvilinear segments in the video images and by constructing a 3D line or curve corresponding to the axis of the linear instrument based on said linear or curvilinear segments;g. calculating in real time the position of the linear instrument in a coordinate system attached to the at least one micro-camera using the calibration of each micro-camera in the coordinate system of the calibration support; andh. transferring the position of the linear instrument in the coordinate system attached to the medical images using the result of step (c). 2. The method of claim 1 further comprising the step of displaying the position of the linear instrument on medical images. 3. The method of claim 2 wherein two reformatted images passing through the linear instrument axis are computed in the volume of medical images and displayed. 4. The method of claim 1 wherein the calibration of the at least one micro-camera is determined by a method that comprises the steps of: a. connecting to the calibration support a calibration phantom that comprises an extension bar and a plurality of markers rigidly connected to the extension bar and visible on the video images obtained from the at least one micro-camera and spatially arranged in a known position that can be recognized in a unique manner in a phantom coordinate system;b. acquiring video images of the markers of the calibration phantom;c. determining the projection matrix for each micro-camera using the known coordinates of the markers in the phantom coordinate system;d. transferring the projection matrix of each micro-camera in the calibration support coordinate system by using the geometric matrix between the calibration support coordinate system and the phantom coordinate system determined by metrological measurements performed when the calibration support and the calibration phantom are connected together. 5. The method of claim 1 further comprising the step of reinforcing the visibility of the linear instrument for its detection using one or several of the following means: a. adding an infrared light system to the at least one micro-camera that light... | IMACTIS | A61B006/00 A61B006/12 A61B005/06 A61B006/03 A61B017/00
US09572930 | B2 | 2017-02-21 | Passively shielding needle assembly with skin sensor | 2010-07-29 | A shielding needle assembly is provided with a hub having a needle cannula with a puncture tip extending from a forward end thereof, and a shield member in telescoping association with the hub. A drive member biases the hub and the shield member away from each other for relative telescopic movement between a first position in which the puncture tip extends from a forward end of the shield member, and a second position in which the puncture tip is encompassed within the shield member. A pivoting lever maintains the hub and the shield member in the first position against the bias of the drive member with the needle cannula exposed for use. The lever is pivotable during contact with a patient's skin surface such as during venipuncture, thereby releasing the hub and the shield member from the first position and permitting the drive member to bias the hub and the shield member toward the second position. | 1. A safety needle device comprising: a hub including a passageway extending therethrough and a needle cannula having a puncture tip extending from a forward end thereof;a shield member in telescoping association with the hub, at least one of the hub and the shield member adapted for relative telescopic movement with respect to the other between a first position in which the puncture tip of the needle cannula is exposed from a forward end of the shield member and a second position in which the puncture tip of the needle cannula is encompassed within the shield member;a drive member disposed between the hub and the shield member and capable of biasing the hub and the shield member telescopically away from each other; anda contact member comprising a lever in pivotal engagement with the shield member including a forward portion adjacent the puncture tip of the needle cannula and a rearward portion including a structure to releasably maintain the hub and the shield member in the first position, the rearward portion of the lever being pivotally connected to the shield member, the contact member adapted to maintain the hub and the shield member in the first position against the bias of the drive member with the needle cannula exposed from the forward end of the shield member, and the contact member movable during contact with a surface, thereby permitting release of the hub and the shield member from the first position and permitting the drive member to bias at least one of the hub and the shield member toward the second position. 2. The safety needle device as in claim 1, wherein release of the contact member from the surface permits the drive member to bias at least one of the hub and the shield member telescopically away from each other to the second position with the puncture tip of the needle cannula encompassed within the shield member. 3. The safety needle device as in claim 1, wherein the rearward portion of the lever includes a first engagement portion for engaging with the hub to maintain the hub and the shield member in the first position, the first engagement member being releasable from engagement with the hub upon pivotal movement of the lever during contact with the surface. 4. The safety needle device as in claim 3, wherein the rearward portion of the lever further includes a second engagement portion for engaging with the hub upon pivotal movement of the lever during contact with the surface to maintain the hub from being biased entirely to the second position when the first engagement portion is released from engagement with the hub. 5. The safety needle device as in claim 4, wherein the second engagement portion is released from engagement with the hub upon pivotal movement of the lever in a reverse direction during release of contact with the surface. 6. The safety needle device as in claim 5, wherein the first engagement portion comprises a first engagement member and the second engagement portion comprises a second engagemen... | Becton, Dickinson and Company | A61M005/162 A61B005/15 A61B005/153 A61M005/158 A61M005/32 A61M005/31
US09587985 | B2 | 2017-03-07 | Optical transmission device, light guide plug, optical fiber plug, light reception device, and portable apparatus | 2014-07-03 | A jack (10) of the invention includes a holding body (9) having an insertion hole (15) into which an optical plug is able to be inserted, a window material (6) through which infrared radiation passing through the insertion hole (15) is transmitted, and a light reception unit (2) which detects infrared radiation of 6 μm or more and 15 μm or less transmitted through the window material (6). The window material (6) is provided in the holding body (9) so as to prevent water from intruding into the light reception unit (2), and arranged at a bottom of the insertion hole (15). Thereby, it is possible to give a waterproof property to an element which receives infrared radiation without limitation to design or aesthetic appearance of an electronic apparatus. | 1. An optical transmission device, comprising a holding body having an insertion hole into which an optical fiber plug is able to be inserted,a window material through which infrared radiation passing through the insertion hole is transmitted, anda first optical element which detects infrared radiation of 6 μm or more and 15 μm or less transmitted through the window material, whereinthe window material is provided in the holding body so as to prevent water from intruding into the first optical element, and arranged at a bottom of the insertion hole, anda field of view restriction member that blocks infrared radiation which is generated in accordance with temperature of an inner surface of the insertion hole and is possible to be incident on the first optical element is further included. 2. A light guide plug which is inserted into the insertion hole of the optical transmission device according to claim 1, and guides infrared radiation to the first optical element of the optical transmission device, comprising an opening through which the infrared radiation enters,an optical system which changes an advancing direction of the infrared radiation entering the opening, anda mirror surface in a cylindrical shape which guides the infrared radiation, advancing direction of which is changed by the optical system, to the first optical element. 3. An optical fiber plug which is inserted into the insertion hole of the optical transmission device according to claim 1, and guides infrared radiation to the first optical element of the optical transmission device, comprising a light collecting unit which collects the infrared radiation, andan optical fiber which guides the infrared radiation incident on the light collecting unit to the first optical element. 4. An optical transmission device, comprising a holding body having an insertion hole into which an optical fiber plug is able to be inserted,a window material through which infrared radiation passing through the insertion hole is transmitted, anda first optical element which detects infrared radiation of 6 μm or more and 15 μm or less transmitted through the window material, whereinthe window material is provided in the holding body so as to prevent water from intruding into the first optical element, and arranged at a bottom of the insertion hole, anda second optical element which detects infrared radiation generated in accordance with temperature of an inner surface of the insertion hole more than the first optical element is further included. 5. A light reception device, comprising a holding body in which an insertion hole is formed,a window material which is arranged at a bottom side of the insertion hole and through which infrared radiation passing through the insertion hole is transmitted,an infrared sensor which detects the infrared radiation transmitted through the window material, anda field of view restriction member that blocks infrared radiation which is generated in accordance with temperat... | Sharp Kabushiki Kaisha | G01J005/04 G01J003/10 H04M001/02 G02B006/42 A61B005/00 A61B005/01 G01J005/00 G01J005/02 G01J005/08 G01J005/14 H04M001/18 H04M001/215
US09579029 | B2 | 2017-02-28 | Heart rate detection method used in earphone and earphone capable of detecting heart rate | 2015-05-25 | The present invention discloses a heart rate detection method used in an earphone and an earphone capable of detecting heart rate. The method comprises: providing a cavity inside the earphone, and installing a microphone in the cavity; providing an acceleration sensor in the earphone; performing self-adaptive filtering process on signals collected by the acceleration sensor, and obtaining estimated signals of the signals generated by body movement of a wearer in the signals collected by the microphone; subtracting the estimated signals from the signals collected by the microphone to obtain signals related to heart rate; and detecting heart rate according to the signals related to heart rate. The technical scheme of the invention adopts an enclosed cavity to place the microphone to reduce interference of external noises and reinforce signal information collected by the microphone. By performing self-adaptive filtering on signals collected by the acceleration sensor to obtain estimated signals, subtracting the estimated signals from the signals collected by the microphone, and then detecting the heart rate, the influence of the body movement of the wearer on heart rate detection can be eliminated. | 1. A heart rate detection method used in an earphone, wherein said method comprises: providing a cavity inside the earphone, the cavity being defined by a shell of the earphone;installing a microphone in said cavity,positioning the shell of the earphone in communication with an auricle of a wearer when the earphone is worn;providing a hole in the shell of the earphone, the hole being positioned in the shell such that when the earphone is worn, said cavity and the auricle form an enclosed space;collecting signals generated by pressure change in said cavity by said microphone when the earphone is worn;taking the signals collected by the microphone as signals related to heart rate; anddetecting heart rate according to the signals related to heart rate. 2. The method according to claim 1, wherein the method further comprises: performing filtering process on the signals collected by said microphone to obtain filtered signals;said detecting heart rate according to the signals related to heart rate comprises: detecting heart rate according to said filtered signals. 3. The method according to claim 1, wherein said method comprises: providing an acceleration sensor in the earphone;collecting signals generated by body movement of the wearer by said acceleration sensor when the earphone is worn;performing self-adaptive filtering process on the signals collected by said acceleration sensor to obtain estimated signals of the signals generated by body movement of the wearer in the signals collected by the microphone;subtracting said estimated signals from the signals collected by the microphone to obtain signals related to heart rate. 4. The method according to claim 3, wherein before subtracting said estimated signals from the signals collected by the microphone to obtain signals related to heart rate, the method further comprises: performing low pass filtering process on the signals collected by said microphone to obtain low pass filtered signals;said subtracting said estimated signals from the signals collected by the microphone to obtain signals related to heart rate specifically comprises: subtracting said estimated signals from said low pass filtered signals to obtain signals related to heart rate. 5. The method according to claim 3, wherein said performing self-adaptive filtering process on the signals collected by said acceleration sensor to obtain estimated signals of the signals generated by body movement of the wearer in the signals collected by the microphone comprises: calculating self-adaptive filtering parameters according to the signals collected by the acceleration sensor, the signals related to heart rate and preset self-adaptive algorithms;performing self-adaptive filtering on the signals collected by the acceleration sensor according to said self-adaptive filtering parameters to obtain said estimated signals. 6. The method according to claim 3, wherein said detecting heart rate according to the signals related to heart rate comprises: ... | GOERTEK, INC. | A61B005/0245 A61B005/024 H04R001/10 A61B005/00 G10L021/0208 H04R029/00
US09579051 | B1 | 2017-02-28 | Medical device probe and connector | 2015-06-29 | A sensor probe has a connector and the connector's corresponding receptacle on a console have security mechanisms that ensure that the connector and the receptacle are properly connected and mated. The connector and receptacle can have physical security features that block insertion of the connector into the receptacle if they are not aligned in a proper orientation. The console can also include a software security feature that allows optical measurements from the sensor probe only if the connector of the sensor probe and receptacle on the console are connected properly. An adapter can also be used to convert a conventional receptacle mounted on a console into a receptacle with security features. | 1. A device comprising: a connector, coupled to a cable comprising:a first optical conductor having a first distal end and a first proximal end; anda second optical conductor having a second distal end and a second proximal end;the cable is coupled to a sensor probe comprising:a handle, comprising an axis, wherein the first and the second distal ends of the first and the second optical conductors are coupled to the handle and the proximal ends of the first and second optical conductors are contained within apertures of the connector;a blade, coupled to the handle, comprising a first blade portion and a second blade portion,wherein the second blade portion is between the first blade portion and the handle,the first blade portion is angled by a first angle in a first rotation direction relative to the handle's axis and the second blade portion is angled by a second angle in a second rotation direction relative to the first blade portion, where the second rotation direction is opposite of the first rotation direction,the first blade portion comprises a first side and a second side, wherein a first opening passes from the first side to the second side of the blade, and a second opening passes from the first side to the second side of the first blade portion;the first optical conductor coupled to the first opening;the second optical conductor coupled to the second opening, wherein the first and second optical conductors are coupled to the first and second openings on the first side, ends of the first and second optical conductors terminate at the first and second openings, and the ends are unconcealed on the second side, andthe first side of the first blade portion faces toward the handle, and the second side of the first blade portion faces away from the handle. 2. The device of claim 1 wherein a distal end of the blade is rounded. 3. The device of claim 1 wherein a thickness between the first side and second side of the blade is tapered, decreasing in thickness from a proximal end of the blade to the distal end of the blade. 4. The device of claim 1 comprising: a first conductor comprising an optical conductor, wherein the first conductor is contained within one of the apertures; anda second conductor comprising an electrical conductor, wherein one of the apertures not containing an optical conductor comprises the second conductor. 5. The device of claim 1 comprising: a shaft, coupled to the handle, wherein the shaft comprises an angled bend. 6. The device of claim 1 comprising: a shaft, coupled to the handle, wherein the shaft comprises an internal passageway through which the first and second optical conductors pass through. 7. A device comprising: a connector, coupled to a cable comprising:a first optical conductor having a first distal end and a first proximal end; anda second optical conductor having a second distal end and a second proximal end;the cable is coupled to a sensor probe comprising:a handle, comprising an axis, wherein the fi... | ViOptix, Inc. | A61B001/32 A61B005/1455 G02B006/42
US09585608 | B2 | 2017-03-07 | Continuous analyte monitor data recording device operable in a blinded mode | 2015-11-11 | A system is provided for monitoring analyte in a host, including a continuous analyte sensor that produces a data stream indicative of a host's analyte concentration and a device that receives and records data from the data stream from the continuous analyte sensor. In one embodiment, the device includes a single point analyte monitor, from which it obtains an analyte value, and is configured to display only single point analyte measurement values, and not any analyte measurement values associated with data received from the continuous analyte sensor. Instead, data received from the continuous analyte sensor is used to provide alarms to the user when the analyte concentration and/or the rate of change of analyte concentration, as measured by the continuous analyte sensor, is above or below a predetermined range. Data received from the continuous analyte sensor may also be used to prompt the diabetic or caregiver to take certain actions, such as to perform another single point blood glucose measurement. In another embodiment, the device provides for toggling between two modes, with one mode that allows for display of glucose concentration values associated with the continuous glucose sensor and a second mode that prevents the display of glucose concentration values associated with the continuous glucose sensor. | 1. A system for monitoring glucose concentration, the system comprising: a continuous glucose sensor, the continuous glucose sensor configured to continuously measure glucose concentration and output a data stream associated with glucose concentration; anda mobile device configured to: operatively connect with the continuous glucose sensor;receive the data stream from the continuous glucose sensor;process the data stream from the continuous glucose sensor; andfurther receive user input indicative of calibration information via a user interface; wherein the mobile device performs the reception and the processing of the data stream while operating in a blinded mode that prevents display of the data stream associated with the continuous glucose sensor, but enables display of the calibration information via the user interface. 2. The system of claim 1, wherein the mobile device is configured to display glucose concentration values associated with the data stream from the continuous glucose sensor and the calibration information via the user interface while operating in an unblinded mode. 3. The system of claim 2, wherein the mobile device is configured for toggling between the blinded mode and the unblinded mode. 4. The system of claim 1, wherein the mobile device includes at least one processor is configured to determine when to trigger an alarm, wherein the determination of when to trigger the alarm is based at least in part on information associated with the processed data stream. 5. The system of claim 4, wherein the alarm is configured to warn a user of a pending hyperglycemic event or a pending hypoglycemic event. 6. The system of claim 1, wherein the mobile device is configured to determine when to prompt a user to perform calibration to provide the calibration information, and wherein the determination of when to prompt the user is based at least in part on information associated with the processed data stream. 7. The system of claim 1, wherein the continuous glucose sensor is an implantable device. 8. The system of claim 1, wherein the calibration information is a single point glucose measurement. 9. The system of claim 8, wherein the mobile device further comprises a memory for recording the data stream from the continuous analyte sensor and the single point glucose measurement received from a single point glucose monitor. 10. The system of claim 1, wherein the mobile device is configured to upload data from the continuous analyte sensor to networked storage. 11. A method for monitoring a glucose concentration in a user using a mobile computing device, the method comprising: receiving, by a mobile device, a data stream indicative of glucose concentration of a host from a continuous glucose sensor;processing the data stream by the mobile device;further receiving, by the mobile device, user input indicative of calibration information via a user interface; wherein the receiving and the processing of the data stream are performed whil... | DexCom, Inc. | A61B005/05 A61B005/1486 A61B005/00 A61B005/15 A61B005/155 A61B005/145 A61B005/151 A61B005/157 A61B005/1473 A61B005/1495
US09560975 | B2 | 2017-02-07 | Three dimensional electronic patch | 2016-09-23 | A three-dimensional electronic patch includes a flat flexible circuit substrate that includes an elastic layer including a first portion and a second portion. The second portion includes at least side connected to the elastic layer and one or more sides defined by one or more cuts in the elastic layer. The three-dimensional electronic patch further includes a first sensor on the first portion of the elastic layer, a first conductive sensing pad under the first portion of the elastic layer and in electrical connection with the first sensor, and a conductive layer under the second portion of the elastic layer and in electrical connection with the first sensor. The second portion is folded to position the conductive layer away from the first portion. | 1. A three-dimensional electronic patch, comprising: a flat flexible circuit substrate, comprising: an elastic layer including a first portion and a second portion,wherein the second portion includes at least one side connected to the first portion of the elastic layer and one or more sides defined by one or more cuts in the elastic layer;a first sensor on the first portion of the elastic layer; anda conductive layer positioned at the second portion of the elastic layer and in electrical connection with the first sensor, wherein the second portion is folded to position the conductive layer away from the first portion. 2. The three-dimensional electronic patch of claim 1, wherein the folded second portion is substantially parallel to the first portion of the elastic layer, wherein the folded second portion is at a distance away from the first portion of the elastic layer. 3. The three-dimensional electronic patch of claim 2, further comprising: a spacer between the first portion of the elastic layer and the folded second portion of the elastic layer, wherein the spacer is configured to keep the folded second portion at a distance away from the first portion of the elastic layer. 4. The three-dimensional electronic patch of claim 3, further comprising: an adhesive layer configured to bond the spacer to the elastic layer. 5. The three-dimensional electronic patch of claim 1, further comprising: a first conductive sensing pad under the first portion of the elastic layer and in electrical connection with the first sensor. 6. The three-dimensional electronic patch of claim 5, wherein the first conductive sensing pad and the conductive layer of the folded second portion are respectively on opposing sides of the three-dimensional electronic patch. 7. The three-dimensional electronic patch of claim 5, wherein the first conductive sensing pad is configured to be in contact with a user's skin, wherein the first sensor is configured to measure body temperature of a user via the first conductive sensing pad. 8. The three-dimensional electronic patch of claim 5, wherein the first conductive sensing pad and the first sensor are electrically connected by a conduct pin through the first portion of the elastic layer. 9. The three-dimensional electronic patch of claim 1, further comprising: a second sensor at the second portion of the elastic layer and in electrical connection with the conductive layer, wherein the conductive layer includes a second conductive sensing pad electrically connected with the second sensor. 10. The three-dimensional electronic patch of claim 9, wherein the second sensor is configured to measure ambient temperature via the second conductive sensing pad. 11. The three-dimensional electronic patch of claim 9, wherein the second conductive sensing pad and the second sensor are electrically connected by a conductive pin through the second portion of the elastic layer. 12. The three-dimensional electronic patch of claim 9, further c... | VivaLnk Limited (Cayman Islands) | G01K013/00 A61B005/01 G06K019/077 A61B005/00 H01Q007/00 H01Q001/22
US09579046 | B2 | 2017-02-28 | Method and apparatus for unambiguously determining orientation of a human head in 3D geometric modeling | 2015-07-24 | A method and apparatus for determining a three-dimensional orientation of a human head. The method includes first interposing a left and a right anthropological baselines on a patient's face, each anthropological baseline connecting an orbitale point and an auricular point on a corresponding side of the patient's face. A headgear unit having a pair of temple elements and a from housing rotatably attached to the temple elements, where the front housing includes at least two cameras and a 3D compass all movable within the front housing, is then positioned on a patient's head. Each of the two cameras is adjusted such that its view field picks up one of the two anthropological baselines on the patient's face. These view fields of the two cameras are then used to construct a Human Skull Base Plane as a plane formed by the left and right anthropological baselines when these anthropological baselines are parallel and aligned. The 3D compass is then positioned into a measuring plane coinciding with the Human Skull Base Plane, and is used to quantitatively measure a three-dimensional orientation of the patient's head at the time when the 3D compass is positioned within the measuring plane coinciding with the constructed Human Skull Base Plane. | 1. An apparatus for determining a three-dimensional orientation of a human head, the apparatus comprising: a headband positionable on a patient's head;a pair of temple elements, each temple element being secured to the headband; anda front housing rotatably attached to said temple elements, said front housing including at least two cameras, each of said two cameras being positioned within said front housing such that its view field picks up one of two anthropological baselines interposed onto a patient's face and connecting an orbitale point and an auricular point on one side of the patient's head, said front housing further comprising a 3D compass configured to be positioned into a measuring plane coinciding with a plane formed by said two anthropological baselines when said two baselines are parallel and aligned, said 3D compass being further configured to quantitatively measure a three-dimensional orientation of the patient's head when said 3D compass is positioned in said measuring plane. 2. The apparatus according to claim 1, wherein said 3D compass comprises at least one three-axial magnetic sensor, at least one three-axial accelerometer, a microcontroller connected to and receiving signals from said sensor and said accelerometer, a transceiver module transmitting and receiving data signals to and from said 3D compass, and a power system. 3. The apparatus according to claim 1, wherein each of said two cameras is fixedly secured to a disk having a set of teeth and connected to a gear, such that rotation of said gear adjusts an angular position of said disk and a corresponding camera. 4. The apparatus according to claim 1, wherein each of said two cameras is attached to a movable base such that a movement of said movable base changes a horizontal position of a corresponding camera. 5. The apparatus according to claim 4, further comprising a screw head connected to said movable base with a worm-type connection so as to move said movable base with small incremental steps. 6. A method for determining a three-dimensional orientation of a human head, the method comprising: the steps of: interposing a left and a right anthropological baselines on a patient's face, each anthropological baseline connecting an orbitale point and an auricular point on a corresponding side of the patient's face;providing a headgear unit comprising a pair of temple elements and a front housing rotatably attached to said temple elements, said front housing including at least two cameras and a 3D compass all movable within the front housing;positioning the headgear unit on a patient's head;positioning each of said two cameras such that its view field picks up one of said anthropological baselines on the patient's face;using the view fields of said two cameras to construct a Human Skull Base Plane as a plane formed by said left and right anthropological baselines when said anthropological baselines are parallel and aligned;positioning said 3D compass into a measuring p... | Albert Davydov | A61B005/11 A61B005/00
US09585581 | B1 | 2017-03-07 | Real-time biometric detection of oscillatory phenomena and voltage events | 2015-09-30 | A system and method for identifying changes in a state or activity is described. A real-time event monitoring application, implemented in a hardware processor, computes features over varying sampling periods, which are stored in cascading buffers. The various sampling periods enable determination of trends of a computed feature, comparison of the trends of the computed feature with trends of other features, normalization of the computed feature based on the same or different features at the same or different time scales, scaling of the normalized computed feature relative to other features at the same or different time scale, and identification of a change in state or activity based on a scaled normalized computed feature. | 1. A method comprising: detecting biometric data representing different types of waves using at least two electrodes configured to be connected to a user;computing, using a hardware processor, features of the biometric data over a plurality of sampling periods;forming a cascading buffer based on the plurality of sampling periods from the computed features of the biometric data;dynamically monitoring shifting baselines of the computed features over the plurality of sampling periods in the cascading buffer; andidentifying a change in the state of the user based on shifting baselines in the cascading buffer. 2. The method of claim 1, wherein the biometric data include oscillatory brain wave data, the different types of waves including an alpha type of wave, a beta type of wave, a delta type of wave, a theta type of wave, a slow-wave type of wave, a gamma type of wave, and a high-gamma type of wave, the slow-type of wave having a frequency less than 1 Hz. 3. The method of claim 1, wherein the sampling periods include varying sampling periods. 4. The method of claim 1, further comprising: identifying the change in the state of the user over successively longer sampling periods. 5. The method of claim 1, further comprising: filtering the biometric data to attenuate electrical interference;applying a Fourier transform operation on the filtered biometric data over a sliding window of the plurality of sampling periods; andcomputing a variability metric over the plurality of sampling periods based on an output of the Fourier transform operation. 6. The method of claim 1, further comprising: disposing the at least two electrodes in a head mounted device. 7. The method of claim 6, further comprising: capturing a reference identifier from a physical object with a camera in the head mounted device;identifying a virtual object associated with the reference identifier;displaying the virtual object in a display of the head mounted device; andin response to a relative movement between the head mounted device and the physical object caused by a user, modifying the virtual object based on the change in the state of the user of the head mounted device. 8. A server comprising: a processor; anda memory storing instructions that, when executed by the processor, configure the server to: detect biometric data representing different types of waves using at least two electrodes configured to be connected to a user;compute, using a hardware processor, features of the biometric data over a plurality of sampling periods;form a cascading buffer based on the plurality of sampling periods from the computed features of the biometric data;dynamically monitor shifting baselines of the computed features over the plurality of sampling periods in the cascading buffer; andidentify a change in the state of the user based on shifting baselines in the cascading buffer. 9. The server of claim 8, wherein the biometric data include oscillatory brain wave data, the different types of w... | DAQRI, LLC | A61B005/04 A61B005/0478 A61B005/00
US09564777 | B2 | 2017-02-07 | Wireless energy transfer system for an implantable medical device using a midfield coupler | 2016-07-12 | Described herein are devices, systems, and methods for wireless power transfer utilizing a midfield source and implant. In one variation, a midfield source may be realized by a patterned metal plate composed of one of more subwavelength structures. These midfield sources may manipulate evanescent fields outside a material (e.g., tissue) to excite and control propagating fields inside the material (e.g., tissue) and thereby generate spatially confined and adaptive energy transport in the material (e.g., tissue). The energy may be received by an implanted device, which may be configured for one or more functions such as stimulation, sensing, or drug delivery. | 1. A system comprising: an implantable stimulation device;a midfield powering system wirelessly coupled to the implantable stimulation device, the midfield powering system including:a radio configured to transmit and receive microwave signals;a midfield coupler electrically coupled to the radio, the midfield coupler configured to convert signals from the radio to signals with a non-negligible H-field component parallel to a surface of the midfield coupler and focus the signals to a location in tissue associated with the implantable stimulation device that is within a wavelength of the microwave signals as measured in air;an amplitude detector electrically coupled to the midfield coupler, the amplitude detector configured to determine an amplitude of a signal transmitted by the implantable stimulation device and received at the midfield coupler;a variable gain amplifier electrically coupled between the radio and the midfield coupler, the variable gain amplifier configured to amplify a transmit signal from the radio in proportion to the amplitude determined by the amplitude detector, the transmit signal received by the implantable stimulation device; anda phase matching network comprising a phase detector and a phase shifter, the phase shifter and the phase detector electrically coupled to the midfield coupler, the phase detector configured to determine a phase of a signal transmitted by the implantable stimulation device and received at the midfield coupler and the phase shifter configured to adjust a phase of a signal provided to the midfield coupler based on the determined phase. 2. The system of claim 1, wherein the phase shifter is configured to adjust the phase of the signal by the determined phase. 3. The system of claim 1, wherein: the midfield coupler includes two or more ports,the amplitude detector is one of two or more amplitude detectors, each amplitude detector of the two or more amplitude detectors electrically coupled to a respective port of the midfield coupler,the system further comprises a power divider configured to receive a radio frequency (RF) signal and divide and separate the RF signal into two or more signals, one signal for each port of the midfield coupler, andwherein the variable gain amplifier is one of a plurality of variable gain amplifiers, each variable gain amplifier is electrically coupled between a respective port of the midfield coupler and the power divider, each variable gain amplifier configured to receive a signal of the two or more signals from the power divider and amplify the signal by a gain, wherein the gain is determined based on an amplitude determined by the amplitude detector. 4. The system of claim 3, wherein the gain of each variable gain amplifier of the plurality of variable gain amplifiers is the amplitude determined by the amplitude detector multiplied by a quantity. 5. The system of claim 4, wherein the quantity is Pk=Ptt/(n*(Σi=1NPi)), where Ptt is a specified amplitude, Pi is an amplit... | NeuSpera Medical Inc. | A61N001/378 A61N001/36 A61B005/00 A61M031/00 A61B018/00
US09563995 | B2 | 2017-02-07 | Wireless tag and home monitoring device for tracking individuals or objects with alcohol monitoring | 2014-05-05 | A methodology determining a response to exposure of a monitored person to a prohibited substance is provided. The methodology includes: first receiving movement data representing movement of the monitored person over time; second receiving an indication that a monitored person has been exposed to a quantity of a prohibited substance; first determining, from the received movement data, movement activity of the monitored person for a period of time before the exposure was detected; second determining a risk parameter based on at least (a) the amount of the quantity of the prohibited substance, and (b) the movement activity; issuing a notice to a supervising authority in substantially real time when the second determining results in a risk parameter that is above a first threshold; and issuing a notice to a supervising authority in non-real time when the second determining results in a risk parameter that is below the first threshold. | 1. A method performed on electronic computer hardware in conjunction with software for determining a response to exposure of a monitored person to a prohibited substance, comprising: first receiving movement data representing movement of the monitored person over time;second receiving an indication that a monitored person has been exposed to a quantity of a prohibited substance;first determining, from the received movement data, movement activity of the monitored person for a period of time before the exposure was detected;second determining a risk parameter based on at least (a) the amount of the quantity of the prohibited substance, and (b) the movement activity;issuing a notice to a supervising authority in substantially real time when the second determining results in a risk parameter that is above a first threshold; andissuing a notice to a supervising authority in non-real time when the second determining results in a risk parameter that is below the first threshold;wherein the risk parameter represents a combined consideration of at least (a) the amount of the quantity of the prohibited substance, and (b) the movement activity;wherein the combined consideration comprises considering exposure to the prohibited substance when the monitored person was remote from a predetermined location during the period of time before exposure to be a greater risk relative to exposure to the prohibited substance when the movement activity indicates that the monitored person remained at the predetermined location during the period of time. 2. A method performed on electronic computer hardware in conjunction with software for determining a response to exposure of a monitored person to a prohibited substance, comprising: first receiving movement data representing movement of the monitored person over time;second receiving an indication that a monitored person has been exposed to a quantity of a prohibited substance;first determining, from the received movement data, movement activity of the monitored person for a period of time before the exposure was detected;second determining a risk parameter based on at least (a) the amount of the quantity of the prohibited substance, and (b) the movement activity;issuing a notice to a supervising authority in substantially real time when the second determining results in a risk parameter that is above a first threshold; andissuing a notice to a supervising authority in non-real time when the second determining results in a risk parameter that is below the first threshold;wherein the second determining comprises considering movement activity that indicates that the monitored person was moving between locations during the period of time as a greater risk compared to when the movement activity indicates that the monitored person remained at a single predetermined location during the period of time. 3. A method performed on electronic computer hardware in conjunction with software for determining a response to exposure of a... | SATELLITE TRACKING OF PEOPLE LLC | G08B023/00 G07C009/00 G08B021/22 A61B005/11 A61B005/00 A61B005/022
US09579456 | B2 | 2017-02-28 | Methods for reducing false hypoglycemia alarm occurrence | 2010-05-21 | A system and method for reducing the number of hypoglycemic alarms presented to a user is presented. The system and methods include use of model based state estimation and variable-delayed threshold values to balance the risk of not presenting an alarm caused by an actual hypoglycemic state with the presentation of alarms caused by artifacts in the signals produced by a continuous glucose monitor. | 1. An electronic analyte monitoring system comprising: an electronic analyte monitor comprising an implantable analyte sensor;a processor configured to receive a signal from the electronic analyte monitor indicative of an analyte level obtained from the implantable analyte sensor, wherein the signal can indicate the analyte level as falsely low, the processor also adapted to recursively analyze the signal in accordance with one or more software commands, the one or more software commands programming at least a portion of the processor to operate as a state machine with states comprising: a no hypoglycemia confirm state during which the analyte level is compared to a first threshold, the no hypoglycemia confirm state having a predetermined time delay for activation of an alarm where a duration of the predetermined time delay is dependent on a value of the analyte level, wherein the predetermined time delay is initiated if the analyte level is below the first threshold and, after being initiated, the predetermined time delay is reset if the analyte level rises above the first threshold and the predetermined time delay has not yet expired; anda confirm hypoglycemia state that is entered if the analyte level is below the first threshold after expiration of the predetermined time delay, the confirm hypoglycemia state causing generation of the alarm; andwherein the processor is further coupled to a memory on which instructions are stored, wherein the instructions, when executed by the processor, cause the processor to transmit a command to cause adjustment of a medication delivery rate when there is a confirm hypoglycemia state. 2. The system of claim 1, wherein the duration of the predetermined time delay is a first length when the analyte level is below the first threshold and above a second threshold. 3. The system of claim 2, wherein the duration of the predetermined time delay is a second length when the analyte level is below the second threshold, the second length being less than the first length. 4. The system of claim 3, wherein the state machine further comprises: a confirm severe hypoglycemia state that is entered when the analyte level is below a third threshold that is less than the second threshold and indicative of severe hypoglycemia, the confirm severe hypoglycemia state causing generation of the alarm. 5. The system of claim 2, wherein the predetermined time delay is a first predetermined time delay and, if the duration of the first predetermined time delay is set to the first length and the analyte level falls below the second threshold, the no hypoglycemia confirm state initiates a second predetermined time delay having a second length that is less than the first length, and wherein the confirm hypoglycemia state is also entered if the analyte level is below the second threshold after expiration of the second predetermined time delay, the confirm hypoglycemia state causing generation of the alarm. 6. The system of claim 5, wher... | ABBOTT DIABETES CARE INC. CAMBRIDGE ENTERPRISE LIMITED | A61B005/00 A61M005/172 A61B005/145 A61M005/142 G06F019/00
US09603562 | B2 | 2017-03-28 | Autonomous, ambulatory analyte monitor or drug delivery device | 2012-11-05 | The invention relates to analyte monitoring/drug delivery device. The invention is suited for monitoring various blood constituents such as glucose. The device has a housing that at least partially encloses a plurality of microneedles disposed on a carrier and an electronics portion. Each microneedle is in fluid communication with a corresponding microchannel. Each microneedle is individually addressable. That is, each microneedle can be extended and retracted individually via an actuator. The invention can optionally provide for calibration without intervention of the user and can also provide for semi-continuous monitoring for day and night time. The invention can provide up to four, or more, weeks of operation. The invention can provide for a device that is relatively small in size, and therefore unobtrusive. The invention can also provide for device with remote control and interactive electronics. The invention may be also used for the delivery of various pharmaceutical agents. | 1. An analyte monitoring device operable to draw a fluid sample from a subject, the device comprising: a plurality of microneedles disposed radially outward on a circular carrier, the circular carrier rotatably connected to the device, wherein each of the plurality of microneedles comprises a longitudinal axis and is individually actuatable;a plurality of microchannels, wherein each of the plurality of microneedles is at least intermittently in fluid communication with a corresponding microchannel, wherein each of the plurality of microneedles is connected to and moveable with a corresponding fluidic capture site and is configured to collect the fluid sample from the subject, wherein the corresponding fluidic capture site is configured to fluidly couple to and deliver the fluid sample to at least one of the plurality of microchannels, and wherein the plurality of microchannels are on a surface that is transverse to the longitudinal axis of at least one of the plurality of microneedles;at least one actuator operable to drive each microneedle and corresponding fluidic capture site in a non-rectilinear path relative to the circular carrier to collect the fluid sample from the subject and to deliver the fluid sample to the at least one of the plurality of microchannels; anda controller operable to initiate analyte testing of the fluid sample. 2. The device of claim 1 wherein each of the plurality of microneedles has an internal diameter in the range of 25 to 200 micrometers. 3. The device of claim 1 wherein each of the plurality of microneedles is fabricated from at least one of metal, plastic, glass and crystal. 4. The device of claim 1 wherein each of the plurality of microneedles has a distal end that is operable to penetrate into a skin surface to a maximum of 2.5 mm. 5. The device of claim 1 wherein the fluid sample is substantially blood. 6. The device of claim 1 wherein each of the plurality of microneedles is at least intermittently in fluid communication with a microchannel via a conduit. 7. The device of claim 1 wherein each microchannel is operable to store the fluid sample and accumulation of the fluid sample in the microchannel is entirely dependent on capillary forces. 8. The device of claim 1 wherein each of the microchannels has at least one internal surface that is at least partially coated with at least one insoluble material to enhance the capillary forces and minimize coagulation. 9. The device of claim 1 wherein each of the plurality of microneedles is dimensioned for volumes of fluid in the range of 50-500 nanoliters. 10. The device of claim 1 comprising a detector operable to determine when the fluid sample completely fills at least one microchannel such that the accumulation of the fluid sample with the associated microneedle may be terminated. 11. The device of claim 1 wherein at least one microchannel is in fluid communication with at least one reagent operable to assay for analytes selected from the group of (a) g... | Intuity Medical, Inc. | A61B005/15 A61B005/157 A61B005/145 A61B005/1455 A61B005/151 A61B005/00 A61M037/00 G01N033/49 A61B005/155
US09603544 | B2 | 2017-03-28 | Method of determining state variables and changes in state variables | 2004-04-15 | The present invention relates to a method of determining physical, chemical and/or biological state variables, particularly substance concentrations, temperature, pH and/or physical fields, and/or the change in these state variables in an examination area of an examination object by determining the change in the spatial distribution of magnetic particles in this examination area as a function of the effect of influencing variables on at least a partarea and/or in the conditions in at least a part-area of the examination area, by means of the following steps: a) introducing magnetic particles into at least part of the examination area in a first state in which in the examination area or in parts thereof at least some of the magnetic particles that are to be examined are agglomerated and/or coupled to one another in pairs or more, or introducing magnetic particles into at least part of the examination area in a second state in which the particles are deagglomerated and/or decoupled and can be agglomerated and/or coupled, b) generating a magnetic field with a spatial profile of the magnetic field strength such that there is produced in the examination area a first part-area having a low magnetic field strength and a second part-area having a higher magnetic field strength, c) changing the, in particular relative, spatial position of the two part-areas in the examination area or changing the magnetic field strength in the first part-area so that the magnetization of the particles is locally changed, d) detecting signals that depend on the magnetization in the examination area that is influenced by this change, and e) evaluating the signals so as to obtain information about the change in the spatial distribution of the magnetic particles and/or about physical, chemical and/or biological state variables or the change therein in the examination area. The invention further relates to magnetic particle compositions, in particular functionalized magnetic particle compositions and their use in a method according to the invention. The invention further also relates to an apparatus for the measurement of state variables in the examination area. | 1. A method of determining physical, chemical and/or biological state variables in an examination area of an examination object by determining a change in a spatial distribution of magnetic particles in the examination area, the method comprising the acts of: introducing into the examination area magnetic particles in a first state or in a second state wherein, in the first state, at least some of the magnetic particles that are to be examined are agglomerated and/or coupled to one another and wherein, in the second state, the particles are deagglomerated and/or decoupled;generating a magnetic field having a strength with a spatial profile such that there is produced in the examination area two part-areas including a first part-area having a low magnetic field strength and a second part-area having a higher magnetic field strength than the low magnetic field strength;changing spatial positions of the two part-areas in the examination area or changing the magnetic field strength in the first part-area to cause the change in the spatial distribution of magnetic particles so that magnetization of the particles is locally changed;detecting signals that depend on the magnetization in the examination area that is influenced by the changing act;evaluating the signals so as to obtain information about the change in the spatial distribution of the magnetic particles and about physical, chemical and/or biological state variables, wherein the physical, chemical and/or biological state variables include at least one of substance temperature, pressure, viscosity and pH;correlating the change in the spatial distribution of the magnetic particles in the examination area with at least one of a local temperature, pressure, viscosity and pH value to determine the at least one of the local substance temperature, pressure, viscosity and pH;determining the at least one of the local substance temperature, pressure, viscosity and pH; andproviding an indication of the determined at least one of the local substance temperature, pressure, viscosity and pH. 2. The method as claimed in claim 1, wherein the detecting act includes detecting change of the magnetic particles from the first state to the second state including deagglomeration and/or decoupling of coupled individual magnetic particles and/or detecting increased distance between individual magnetic particles. 3. The method as claimed in claim 1, wherein the detecting act includes detecting passage of the magnetic particles between the first state and the second state, the passage being due to at least one of heat, radiation, acid, base, electrical or magnetic fields, ultrasound and/an enzyme. 4. The method as claimed in claim 1, further comprising the act of spatially delimiting the agglomerated magnetic particles in a medium which can be physically, chemically and/or biologically modified, dissolved and/or degraded. 5. The method as claimed in claim 4, wherein the medium comprises polysaccharides, starch, in p... | KONINKLIJKE PHILIPS N.V. | G01N019/00 A61B005/05 G06F019/00 A61K049/18 B24B049/00 G06G007/48
US09603564 | B2 | 2017-03-28 | Methods and systems for assessing psychological characteristics | 2010-02-26 | A method for assessing an emotional response from a test subject includes presenting, for a first predetermined period of time, a plurality of stimuli to the test subject through a first computer implemented interface. The method further includes, in response to presenting at least one stimulus, receiving, within a second predetermined period of time, at least one test subject response from the test subject through a second computer implemented interface. The method further includes determining a quantitative emotional profile of the test subject based on the at least one test subject response. | 1. A method comprising: presenting, by a computer through a presentation interface, stimuli to a subject, including, for each stimulus: presenting the stimulus for a limited period of time, the duration of the limited period being enforced by computer to have a predefined duration of more than 500 milliseconds and less than 1000 milliseconds, the duration of the limited period of time being insufficient to enable conscious cognitive reflection on the stimulus by the subject,ending the presenting of the stimulus at the end of the limited period of time,providing a computer-enforced grace period immediately following the end of the limited period of time, the computer-enforced grace period having a predefined duration of up to 300 milliseconds during which the stimuli are not presented, andpresenting a subsequent stimulus at the end of the computer-enforced grace period;in response to presenting at least one of the stimuli, receiving, by a computer, within a response period that includes the limited period of time and the computer-enforced grace period, an emotional response from the subject indicative of a pre-cognitive emotional reaction of the subject to the stimulus, the duration of the response period of time being insufficient to enable conscious cognitive reflection on the stimulus by the subject; anddetermining, by a computer, a quantitative representation of an emotional profile of the subject based on at least the emotional response. 2. The method set forth in claim 1, wherein each of the stimuli comprises one or more of an image, a sound, a color, a smell, or a texture. 3. The method set forth in claim 1, wherein each stimulus is statistically associated with at least one emotional characteristic, and comprising determining the quantitative emotional profile of the subject based on the at least one emotional characteristic associated with each stimulus for which an emotional response was received from the subject. 4. The method set forth in claim 1, comprising providing, to the subject, at least one prompt related to a research topic. 5. The method set forth in claim 4, wherein providing the at least one prompt includes providing a matter at hand. 6. The method set forth in claim 4, wherein providing the at least one prompt includes providing a stem sentence. 7. The method set forth in claim 1, comprising loading a stimulus set including stimuli. 8. The method set forth in claim 1, comprising recording the emotional response. 9. The method set forth in claim 1, comprising recording a reaction time of the subject for the emotional response. 10. The method set forth in claim 1, comprising determining the quantitative emotional profile based on a reaction time of the subject for the emotional response. 11. The method set forth in claim 1, comprising determining the quantitative emotional profile based on a number of stimuli for which an emotional response was received from the subject. 12. The method set forth in claim 1, compris... | The Forbes Consulting Group, LLC | G06F017/00 A61B005/16 A61B005/0484 G06F017/30 G06K009/00 G06F019/00 G09B007/00 G09B019/00
US09603557 | B2 | 2017-03-28 | Transcutaneous analyte sensor | 2013-05-13 | The present invention relates generally to systems and methods for measuring an analyte in a host. More particularly, the present invention relates to systems and methods for transcutaneous measurement of glucose in a host. | 1. A system for manufacturing a transcutaneous glucose sensor, comprising: a plurality of coating stations, wherein the plurality of coating stations are configured to serially deposit a plurality of membrane layers on an elongated conductive body to form a membrane system, wherein the elongated conductive body comprises an electroactive surface, wherein the plurality of coating stations each comprise a vessel for holding a coating solution, wherein at least one station of the plurality of coating stations comprises a solution comprising a biocompatible material, wherein the at least one station is configured to deposit a layer of the biocompatible material to form a biocompatible membrane layer, whereby an uncalibrated transcutaneous glucose sensor is obtained;an automated or semi-automated transport configured to continuously move the elongated conductive body through the plurality of coating stations;a station configured to conduct in vitro sensor testing to obtain in vitro sensor information related to in vitro sensor sensitivity for the uncalibrated transcutaneous glucose sensor; anda processor configured to process the in vitro testing information to produce prior implantation information including a predicted in vivo sensitivity determined from a predictive relationship between in vitro sensor sensitivity and in vivo sensor sensitivity, wherein the processor is configured to associate the uncalibrated transcutaneous glucose sensor with the prior implantation information, wherein the prior implantation information is employed to calibrate the uncalibrated transcutaneous glucose sensor completely without a need for reference glucose values obtained after sensor implantation. 2. The system of claim 1, further comprising a station for cutting the elongated conductive body to form a plurality of transcutaneous glucose sensors. 3. The system of claim 1, wherein the plurality of coating stations comprises a station for curing the plurality of membrane layers. 4. The system of claim 1, wherein the plurality of coating stations comprises a station for depositing a coating material to form a layer comprising an enzyme. 5. The system of claim 1, wherein the plurality of coating stations comprises a station for depositing a coating material to form a layer configured to block or reduce passage of one or more interferents. 6. The system for claim 1, wherein the elongated conductive body comprises at least one material selected from the group consisting of: platinum, platinum-iridium, palladium, graphite, gold, carbon, conductive polymer, and alloys or combinations thereof. 7. The system of claim 1, wherein the elongated conductive body comprises a plated wire. 8. The system of claim 1, wherein the automated or semi-automated mechanism comprises a reel-to-reel mechanism. 9. The system of claim 1, wherein the automated or semi-automated mechanism comprises a robot driven mechanism. 10. The system of claim 1, wherein the automated or semi-automat... | DexCom, Inc. | A61B005/05 A61B005/145 A61B005/1473 A61B005/00 A61B005/15 A61B005/1495 A61B017/34 A61M005/14 A61B005/1486 A61M005/172 A61M005/158 A61M005/142
US09591993 | B2 | 2017-03-14 | Method and system for analyzing gait and providing real-time feedback on gait asymmetry | 2009-03-20 | A method and system for analyzing gait asymmetry between left and right feet of individuals by measuring and comparing stance phase time and/or stance phase force between left and right feet during gait, and providing real-time sensory feedback if stance phase time/force inequality exceeds a predetermined threshold. | 1. A method for analyzing gait and providing real time feedback on gait asymmetry to a user, comprising: a) receiving sensor data from a plurality of force sensors and at least one accelerometer disposed within left and right shoes when the shoes are moved through gait motions by a user of the shoes;b) analyzing the sensor data with an electronic processor located remotely from the plurality of sensors, wherein analyzing the sensor data includes determining and comparing total stance phase forces, the electronic processor analyzing the sensor data by comparing sensor data from the left shoe to the right shoe to determine a difference between the left and right shoes, wherein determining a difference between the left and right shoes includes determining a difference between total stance phase forces; andc) activating a sensory feedback alarm to alert the user when the difference between total stance phase forces or stance phase times of the left and right shoes exceeds a predetermined threshold. 2. A method in accordance with claim 1, wherein analyzing the sensor data further includes: determining and comparing total stance phase forces or both stance phase times and total stance phase forces of the left and right shoes based on the sensor data and determining a difference between total stance phase forces or both stance phase times and total stance phase forces between the left and right shoes; andwherein activating the sensory feedback alarm further includes:activating the sensory feedback alarm to alert the user when the total stance phase forces or both stance phase times and total stance phase forces of the left and right shoes exceeds a predetermined threshold. 3. A method in accordance with claim 1, wherein activating the sensory feedback alarm further includes: sounding an audible noise from a speaker when the difference between the left and right shoes exceeds the predetermined threshold. 4. A method in accordance with claim 3, further comprising adjusting the predetermined threshold based on individual calibration data from the user. 5. A method in accordance with claim 3, wherein activating the sensory feedback alarm further includes: a) sounding a first alarm when a stance phase time asymmetry between the left and right shoes exceeds a predetermined threshold;b) sounding a second alarm distinct from the first alarm when a stance phase force asymmetry between the left and right shoes exceeds a predetermined threshold; andc) sounding a third alarm distinct from both the first and second alarms when both the stance phase time asymmetry and stance phase force asymmetry together exceed a predetermined threshold. 6. A method in accordance with claim 1, further comprising: activating the sensory feedback alarm to sound a distinct alarm for steps taken by the user that fall within parameters of the predetermined threshold. 7. A method in accordance with claim 1, wherein the predetermined threshold is at least 15% difference between the l... | University of Utah Research Foundation | A61B005/103 A61B005/117 A61B005/00 A61B005/11 A43B003/00
US09572506 | B1 | 2017-02-21 | Physiological recording device with harness to attach and method | 2010-12-15 | The present invention relates to a physiological recording electrode, a method, and apparatus for attaching the physiological electrode to a subject. The physiological electrode comprises a substrate having an upper and a lower surface, and at least one penetrator(s) protruding from the upper surface of the substrate. The penetrator(s) is capable of piercing through the stratum corneum or outer layer of the skin, and transmitting an electric potential from the lower layers of the epidermis through the penetrator(s) which can be measured, or detecting agents from the lower layers of the epidermis primarily the stratum germinativum layer. At least one epidermis stop may be provided resulting in the formation of detritus troughs interposed between adjacent penetrator(s) and epidermis stops. The physiological electrode is attached to a subject by means of the apparatus and method for attaching same. The present invention also includes a method of sensing biopotentials in the skin. | 1. A method of acquiring a physiological signal from a subject comprising steps of: packaging at least one physiological electrode with a harness, the harness for mounting or holding the at least one physiological electrode to the subject's skin without using adhesive,wherein the at least one physiological electrode comprises a substrate having an upper and lower surface and at least one penetrator protruding from the upper surface of the substrate wherein the physiological electrode is capable of accessing lower layers of the epidermis to acquire a physiological signal from an ionic current in the lower layers of the epidermis of the subject;mounting the packaged electrode to the subject's skin with the harness; andacquiring a physiological signal from the subject,including a step wherein the physiological electrode is formed from a mold containing the image of the desired surface feature(s). 2. The method of claim 1, wherein the at least one penetrator has an aspect ratio of less than about 1.5. 3. A method of acquiring a physiological signal from a subject comprising steps of: packaging at least one physiological electrode with a harness, the harness for mounting or holding the at least one physiological electrode to the subject's skin without using adhesive,wherein the at least one physiological electrode comprises a substrate having an upper and lower surface and at least one penetrator protruding from the upper surface of the substrate wherein the physiological electrode is capable of accessing lower layers of the epidermis to acquire a physiological signal from an ionic current in the lower layers of the epidermis of the subject;mounting the packaged electrode to the subject's skin with the harness; andacquiring a physiological signal from the subject,wherein the harness is used to attach at least two physiological electrodes each with at least two penetrators, each of the at least two penetrators on at least one of the two physiological electrodes being individually addressable, and including a step wherein the at least two physiological electrodes are formed from a mold containing the negative image of the desired surface feature(s). 4. The method of claim 3, wherein the at least two physiological electrodes are used to measure ECG. 5. A method of acquiring a physiological signal from a subject comprising steps of: packaging at least two physiological electrodes with a harness, the harness for mounting or holding the at least two physiological electrodes to the subject's skin without using adhesive,wherein the at least two physiological electrodes comprise a substrate having an upper and lower surface and at least one penetrator protruding from the upper surface of the substrate wherein the physiological electrodes are capable of accessing lower layers of the epidermis to acquire a physiological signal from an ionic current in the lower layers of the epidermis of the subject;mounting the packaged physiological electrodes to the subje... | Orbital Research Inc. | A61B005/04 A61B005/0408 A61B005/0492 A61B005/0478
US09579038 | B2 | 2017-02-28 | Electrode for a scanning electrical impedance tomography device and a scanning electrical impedance tomography device | 2011-03-15 | An electrode assembly for an EIT scanning device (11) including an electrode (15), a current supply unit (17), a voltage buffer unit (19), a switch logic unit (21), and lines for connecting the different elements, whereby the switch logic unit (21) comprises at least one element of a first shift register (27) and at least one element of a second shift register (29). A belt-like device comprising a plurality of said electrode assemblies. A method of measuring an EIT-image using such electrode assemblies preferably arranged in such a belt-like device. | 1. An electrode assembly for an EIT scanning device, comprising: an electrode;a current supply unit;a voltage buffer unit;a switch logic unit in contact with switches for actuating the current supply unit and the voltage buffer unit in accordance with data received from the switch logic unit, the switch logic unit comprising at least one first shift register and at least one second shift register, the at least one first shift register controlled to advance a first command structure at a first interval and the at least one second shift register controlled to advance a second command structure at a second interval;a first plurality of lines for connecting the current supply unit and the voltage buffer unit with the electrode; anda second plurality of lines for connecting the current supply unit and the voltage buffer unit with the switch logic unit. 2. The electrode assembly of claim 1 wherein the at least one first shift register and the at least one second shift register are controlled by two different clocks and wherein the two different clocks comprise two different clock rates and/or clock lines. 3. The electrode assembly of claim 1 wherein the at least one first shift register and the at least one second shift register are located in close proximity to the electrode. 4. The electrode assembly of claim 1 wherein at least one of the at least one first shift register or the at least one second shift register is a flip-flop. 5. The electrode assembly of claim 1 wherein the switch logic unit comprises the at least one first shift register for connecting the current supply unit with the electrode via at least a first switch, and the at least one second shift register for connecting the voltage buffer unit with analog lines via at least a second switch. 6. The electrode assembly of claim 5 further comprising a third switch controlled by the first shift register for connecting the electrode with a reference potential, wherein the at least one first shift register is connected with the first and third switch. 7. The electrode assembly of claim 5 wherein the voltage buffer unit comprises a first and a second voltage buffer and said second switch and a fourth switch for connecting one of or both of the first and second voltage buffers to the respective first and second analog lines. 8. The electrode assembly of claim 7 wherein the at least one second shift register is connected with the second and fourth switch. 9. The electrode assembly of claim 1 further comprising an additional switch for connecting a reference signal line with the current supply unit. 10. The electrode assembly of claim 1 wherein the current supply unit, the voltage buffer unit, the shift registers and the switches are integrated in an integrated circuit, and wherein the integrated circuit is arranged on or attached to the electrode. 11. A belt-like device, comprising: a plurality of electrode assemblies, each electrode assembly comprising: an electrode;a current supply un... | SWISSTOM AG | A61B005/05 A61B005/053 A61B005/04 A61B005/02
US09561066 | B2 | 2017-02-07 | Method and apparatus for tissue ablation | 2012-06-01 | The present application discloses devices that ablate human tissue. The device comprises a catheter with a shaft through which an ablative agent can travel, a liquid reservoir and a heating component, which may comprise a length of coiled tubing contained within a heating element, wherein activation of said heating element causes said coiled tubing to increase from a first temperature to a second temperature and wherein the increase causes a conversion of liquid within the coiled tubing to vapor, a reusable cord connecting the outlet of the reservoir to the inlet of the heating component, and a single use cord connecting a pressure-resistant inlet port of a vapor based ablation device to the outlet of the heating component. | 1. A tissue ablation system comprising: a catheter with a proximal end and a distal end and a lumen there between, said catheter comprising a plurality of ports at the distal end and a handle positioned on the proximal end, said handle configured to engage with a channel of an endoscope;a fluid heating chamber comprising ferromagnetic material, wherein said fluid heating chamber is connected to the catheter;a coil for receiving an alternating current and causing said ferromagnetic material in the fluid heating chamber to inductively heat, wherein said coil is coaxially positioned around the fluid heating chamber and separated from the fluid heating chamber;wherein said handle is positioned around said coil and fluid heating chamber, wherein a diameter and length of said fluid heating chamber is less than a diameter and length of the coil and a diameter and length of the handle;a container of sterile water connected to said fluid heating chamber by tubing,wherein said fluid heating chamber is configured to receive the sterile water from the container and convert said sterile water to vapor within said fluid heating chamber by a transfer of heat from said ferromagnetic material to said sterile water; anda connector attached to said heating chamber and configured such that force applied to the connector is configured to causes said heating chamber to co-axially move within said handle and coil and is further configured to causes said catheter to move in and out of a distal end of the endoscope. 2. The tissue ablation system of claim 1, further comprising a second sensor on said catheter and a microprocessor, wherein said second sensor is configured to transmit information to said microprocessor, and wherein said microprocessor is configured to use said information to regulate said fluid heating chamber and thereby regulate a flow of the vapor. 3. The tissue ablation system of claim 1 further comprising a thermally insulating material positioned between said coil and said fluid heating chamber. 4. The tissue ablation system of claim 1 further comprising a pressure resistant fitting positioned between said fluid heating chamber and said container. 5. The tissue ablation system of claim 4 further comprising a one-way valve in said pressure resistant fitting to prevent a backflow of the vapor from the fluid heating chamber into the container. 6. The tissue ablation system of claim 1 further comprising a sensor positioned at said handle of the catheter, wherein the sensor is configured to sense when the catheter is not engaged with the endoscope and is configured to cause a heating of the ferromagnetic material to be temporarily disabled. |  | A61B018/04 A61B005/107 A61B017/24 A61B017/00 A61M025/10 A61B018/00 A61B005/00 A61B017/42
US09575151 | B2 | 2017-02-21 | Magnetic resonance apparatus and operating method | 2013-09-27 | In a method to operate a magnetic resonance apparatus with a magnetic resonance sequence—in particular a PETRA sequence—in which k-space is radially scanned for an image acquisition in a first region of k-space that does not include the center of k-space, and in which an excitation pulse is radiated as the full strength of at least two phase coding gradients is reached, and in which k-space is scanned in a Cartesian manner—in particular by single point imaging—in a second region of k-space remaining without the first region, the gradient strength corresponding to a shortest total acquisition time is determined automatically from predetermined sequence parameters and/or sequence parameters defined by a user. The sequence parameters parameterize the magnetic resonance sequence and describe the number of acquisitions for the regions of k-space and the repetition time, and the gradient strength is indicated to a user as a recommendation and/or is set automatically in the implementation of the magnetic resonance sequence. | 1. A method to operate a magnetic resonance apparatus comprising: acquiring magnetic resonance data by operating a magnetic resonance data acquisition unit according to data acquisition pulse sequence in which a radio-frequency excitation pulse, which excites nuclear spins in a subject, is radiated when a full strength of at least two activated phase coding gradients in said pulse sequence is reached;entering magnetic resonance signals resulting from excitation of said nuclear spins into an electronic memory organized as k-space, by scanning k-space in a first region thereof that does not include a center of k-space, and scanning k-space in a Cartesian manner in a second region of k-space that remains without the first region;providing sequence parameters for said data acquisition pulse sequence to a processor that describe a number of acquisitions of said first and second regions of k-space and a repetition time of said number of acquisitions;in said processor, automatically determining, from said sequence parameters, a gradient field strength of said at least two phase coding gradients that corresponds to a shortest total acquisition time for executing said data acquisition pulse sequence; andmaking a designation of said gradient strength available at an output of said processor in an electronic form. 2. A method as claimed in claim 1 comprising operating said magnetic resonance data acquisition unit with a PETRA sequence, as said pulse sequence. 3. A method as claimed in claim 1 wherein scanning k-space in a Cartesian manner comprises implementing single point imaging in said second region of k-space. 4. A method as claimed in claim 1 comprising, at a display unit in communication with said processor, visually displaying a representation of said gradient field strength. 5. A method as claimed in claim 4 comprising, via a user interface in communication with said processor, allowing manual entry of a command that selectively activates or deactivates said display of said representation of said calculated gradient field strength. 6. A method as claimed in claim 1 comprising, from said processor, automatically controlling operation of said data acquisition unit according to said pulse sequence, with said calculated gradient field strength. 7. A method as claimed in claim 1 comprising selecting said sequence parameters from the group consisting of parameters describing an image resolution, parameters describing a size of a field of view, parameters describing a size of a matrix in k-space in which said data points are entered, parameters describing an echo time of said pulse sequence, parameters describing a number of radial spokes in said first region of k-space, and parameters describing a time within said pulse sequence for ramping said phase coding gradients. 8. A method as claimed in claim 1 comprising calculating said gradient field strength by calculating a minimum of: Tacq=(Nrad+256/3*π*(γ*TE*G*FOV)3)*(TE+Tramp+N/(2γ*FOV*G))for the t... | Siemens Aktiengesellschaft | G01R033/48 A61B005/055
US09566404 | B2 | 2017-02-14 | Medical vaporizer | 2014-03-05 | A medical vaporizer includes a liquid drug reservoir configured to receive and hold a liquid drug. A low power graphical display is configured to intermittently receive power. The low power graphical display is operable to visually present information and maintain the visual presentation of information in the absence of power. A controller is configured to intermittently receive power and upon receiving power the controller operates to determine a status of a medical vaporizer. The controller operates the low power graphical display to present the status of the medical vaporizer as visually presented information. | 1. A medical vaporizer, comprising: a liquid drug reservoir configured to receive and hold a liquid drug;a low power graphical display configured to intermittently receive power, the low power graphical display operable to visually present information and maintain the visual presentation of information in the absence of power;a controller configured to intermittently receive power and upon receiving power, the controller operates to determine a status of the medical vaporizer and operates the low power graphical display to present the status of the medical vaporizer as visually presented information; anda fluid sensor associated with the liquid drug reservoir and while receiving power the fluid sensor measures a volume of the liquid drug present in the liquid drug reservoir;wherein the status of the medical vaporizer visually presented on the low power graphical display comprises the volume of liquid drug present in the liquid drug reservoir; andwherein in the absence or power to the controller, the fluid sensor, and the low power graphical display, the low power graphical display operates to maintain the visual presentation of the volume of liquid drug present in the liquid drug reservoir. 2. The medical vaporizer of claim 1, wherein the graphical display is an electronic ink display. 3. The medical vaporizer of claim 1, wherein the medical vaporizer is compatible for use with a magnetic resonance imaging (MRI) machine. 4. A medical vaporizer, comprising: a liquid drug reservoir configured to receive and hold a liquid drug;a low power graphical display configured to intermittently receive power, the low power graphical display operable to visually present information and maintain the visual presentation of information in the absence of power;a controller configured to intermittently receive power and upon receiving power, the controller operates to determine a status of the medical vaporizer and operates the low power graphical display to present the status of the medical vaporizer as visually presented information;a radio frequency (RF) coil configured to receive RF signals; anda near field power converter connected to the RF coil, the near field power converter is operable to transfer power from received RF signals to the controller and the low power graphical display;wherein upon receiving the transferred power, the controller operates to update the status of the medical vaporizer and operates the low power graphical display to present the updated status of the medical vaporizer. 5. The medical vaporizer of claim 4, wherein the RF coil is further configured to wirelessly transmit data and the controller operates the RF coil to broadcast the determined updated status of the medical vaporizer. 6. A medical vaporizer, comprising: a liquid drug reservoir configured to receive and hold a liquid drug;a low power graphical display configured to intermittently receive power, the low power graphical display operable to visually present informatio... | General Electric Company | G08B021/00 A61M016/00 A61M016/18 A61B005/055 A61M011/04 A61M011/00 A61M016/01
US09581539 | B2 | 2017-02-28 | Device for measuring the consumption of oxygen and the consumption of carbon dioxide by a subject | 2014-01-23 | A device for measuring the consumption of oxygen and the consumption of carbon dioxide by a subject comprises an air collecting member for collecting the flow of air breathed, a flowmeter for measuring the flow rate of air exhaled by the subject, and a sampling line for sampling a portion of the flow of air exhaled by the subject. A pump, with substantially constant capacity draws the aforesaid portion of flow of air into the sampling line. A mixing chamber is interposed in the sampling line for collecting and mixing together flows of air exhaled by the subject in a number of breathing cycles. Means for sensing the concentration of oxygen and means for sensing the concentration of carbon dioxide are arranged in the sampling line. The pump is with constant capacity, but is controlled in a PWM mode in order to simulate a capacity that varies in proportion to the variation of the flow during the breathing cycle so as to render measurement of the consumption of oxygen reliable even though the mixing chamber does not receive the entire flow exhaled by the subject. The device further comprises a bypass line of the mixing chamber, through which the flow of air can pass without passing through the mixing chamber. A valve for selecting the measuring mode can be displaced selectively into two different positions, to get the flow of air that traverses the sampling line to converge either through the mixing chamber, when an average measurement is to be made of the consumption of oxygen by the subject in the course of a number of breathing cycles, or through said bypass line, when an instantaneous measurement is to be made of the consumption of oxygen by the subject in each breathing cycle. | 1. A device for measuring the consumption of oxygen and the elimination of carbon dioxide by a subject, comprising: an air collecting member for collecting a flow of air, which can be worn by the subject and has passages for air inhaled and exhaled by the subject;a flowmeter that can be associated to the collecting member for emitting signals indicative of the flow rate of air exhaled by the subject;a sampling line connected to the collecting member or to the flowmeter, for sampling a portion of the flow of air exhaled by the subject;a suction pump, with substantially constant capacity, arranged downstream of the sampling line, for drawing the aforesaid portion of flow of air into the sampling line;a mixing chamber interposed in the sampling line, upstream of the suction pump, for collecting and mixing together flows of air exhaled by the subject in a number of breathing cycles;means for sensing the concentration of oxygen, and means for sensing the concentration of carbon dioxide, arranged in the sampling line between the mixing chamber and the suction pump, for measuring the concentration of oxygen and of carbon dioxide in the flow of air that traverses the sampling line downstream of the mixing chamber;a switching valve for switching the intake of the pump between a condition of connection to the sampling line and a condition in which said connection is interrupted and the intake of the pump communicates with a line for intake of air from the environment;an electronic control unit for receiving and processing the signals emitted by said flowmeter, by said means for sensing the concentration of oxygen, and by said means for sensing the concentration of carbon dioxide in order to obtain an average measurement of the consumption of oxygen by the subject in the course of a number of breathing cycles;said electronic control unit being moreover provided for controlling said switching valve in a PWM mode in order to simulate a capacity of the suction pump that varies in proportion to the variation of the flow during the breathing cycle so as to render measurement of the consumption of oxygen reliable, even though the mixing chamber does not receive the entire flow exhaled by the subject,wherein said device further comprises:a bypass line parallel to the mixing chamber, through which the flow of air can pass without passing through the mixing chamber, said bypass line merging again into the sampling line upstream of the aforesaid sensor means;a valve for selecting a measuring mode, which can be displaced selectively into two different positions, to cause the flow of air that traverses the sampling line to converge either through the mixing chamber, when an average measurement is to be made of the consumption of oxygen by the subject in the course of a number of breathing cycles, or through said bypass line, when an instantaneous measurement is to be made of the consumption of oxygen by the subject in each breathing cycle,wherein said electronic contro... | COSMED S.r.l. | A61B005/087 G01N019/10 A61B005/097 A61B005/083
US09567847 | B2 | 2017-02-14 | Method of data volume reduction for transmission on a limited communications channel | 2014-08-21 | A method of recording and classifying data collected from an above ground marker for pipeline pig monitoring. Described herein is a method of extracting minimum data attributes from a real-time data sample and packaging same to achieve a significant volume reduction such that the information can be conveyed across communications channels with limited bandwidth. The reduced volume of information can then be utilized at a remote location to reconstruct a close approximation of the original signal with precise timing, and sufficient clarity to allow remote operators to identify pertinent information from the original data sample. | 1. A method of reducing the data volume of a recorded data signal comprising: recording a segment of a detected signal;recording a time/date of at least one specific correlated point of the signal;determining a wave frequency of at least one component of the signal;sampling the amplitude of the waves at regular intervals;identifying peak amplitudes of the waves;identifying a subset of the peak amplitudes evenly distributed across the segment; andrepresenting the segment of the detected signal by a reduced data volume comprising: the wave frequency,the time/date of a correlated signal point,a plurality of peak amplitude values, andthe time difference between peak amplitude values;transmitting the represented segment of the detected signal to a remote location;receiving the represented segment at the remote location;reconstructing the signal, wherein reconstruction of the signal comprises: for each discrete point of the reconstructed signal, determining the offset time between the discrete point and the time/date of the correlated signal point;dividing the offset time by the time difference between peak amplitude values;determining the signal amplitude at the discrete point by weighted average of the distance to the nearest neighbors in the plurality of amplitude values. 2. A method of reducing the data volume of a recorded data signal, as described in claim 1, wherein recording a segment of a detected signal comprises: monitoring the detected signal; andbeginning recording of the signal once the amplitude of the signal exceeds a predefined threshold. 3. A method of reducing the data volume of a recorded data signal, as described in claim 2, wherein recording a segment of a detected signal further comprises: ending the recording of the signal once the amplitude of the signal fails to exceed a predefined threshold for a predetermined amount of time. 4. A method of reducing the data volume of a recorded data signal, as described in claim 1, wherein a wave frequency of the signal is predetermined by a band pass filter on the detector. 5. A method of reducing the data volume of a recorded data signal, as described in claim 1, wherein the interval for sampling the amplitude of the waves is determined by the wave frequency. 6. A method of reducing the data volume of a recorded data signal, as described in claim 1, wherein the size of the subset of the peak amplitudes evenly distributed across the segment is determined by the desired reduced data volume. 7. A method of reducing the data volume of a recorded data signal, as described in claim 1, wherein the size of the subset of the peak amplitudes evenly distributed across the segment is determined by the desired resolution of a signal to be recreated from the reduced data volume. 8. A method of reducing the data volume of a recorded data signal, as described in claim 1, wherein the correlated point of the signal is the first point at which the detected signal exceeds a predetermined threshold valu... |  | E21B047/06 E21B047/09 H04W004/02 G01N029/11 A61B005/0452 G01V001/34 H04L029/06 F16L101/30
US09561381 | B2 | 2017-02-07 | Networking of implantable medical devices and wearable devices | 2014-04-15 | A system level scheme for networking of implantable devices, electronic patch devices/sensors coupled to the body, and wearable sensors/devices with cellular telephone/mobile devices, peripheral devices and remote servers is described. | 1. A system comprising: a first medical device configured for implantation internally within a body, wherein the first medical device includes a first processor that is configurable;a second medical device configured for implantation internally within the body, wherein the second medical device includes a second processor that is configurable, wherein the first medical device and the second medical device are coupled forming a network including at least the first medical device and the second medical device;an external electronic patch medical device is configured to be wearable or affixed to the skin, wherein the electronic patch medical device includes a processor and wherein the electronic patch medical device is configured for communication, wherein the electronic patch medical device is further configured to sense one or more environmental parameters external to the body and to send information used for control of one or more of the medical devices in response to the one or more environmental parameters; anda non-transitory computer implemented application on a remote server or a mobile device separate from the electronic patch medical device, wherein the electronic patch medical device is configured to communicate to at least the first medical device and is further configured to communicate to the remote server or mobile device, and wherein the mobile device is configured to store the human body parameter data acquired by the one or more medical devices and communicate with a display, and wherein each device has a unique identifier, andwherein the mobile device is further configured to require authentication to access the acquired human body parameter data. 2. The system of claim 1, wherein the electronic patch medical device is configured to receive one or more human body parameters and further process, measure, monitor, and/or archive the human body parameters. 3. The system of claim 2, wherein the mobile device comprises multifunction communication devices, handheld computers, or cellular telephones. 4. The system of claim 3, wherein the system is configured to store data received from the first medical device and second medical device on a storage component coupled to the electronic patch medical device. 5. The system of claim 4, wherein the electronic patch medical device is configured to store data received from the first medical device or second medical device in a memory component coupled to the electronic patch medical device and wherein the electronic patch is configured to communicate said stored data in memory to the remote server or mobile device periodically or continuously. 6. The system of claim 5, wherein a device/user authentication comprises biometric authentication. 7. The system of claim 2, further comprising a dedicated server implanted within the body, wherein the dedicated server is configured to control an internal communication path of information between the first and second medical devices and with one or m... | IP Holdings, Inc. | A61N001/372 G06F019/00 A61B005/00 H04L029/06 A61B005/026 A61B005/1455 A61N001/362 A61N001/365 A61N001/39 H04B013/00 A61N001/36 A61N001/37 H04M011/04
US09591143 | B2 | 2017-03-07 | Mobile communication device connectable to a vital sign monitoring system | 2015-06-11 | In one aspect, it is aimed to provide a mobile communication device that is connected to a communication module of a vital sign monitoring system in an intensive care unit, comprising: a communication function responsive to vital sign indications of specified nature and origin of respective patients of the intensive care unit, produced by the vital sign monitoring system; wherein the application module is arranged to select a communication urgency level for the another designated professional based on a vital sign indication;a user interface item for initiating communication with another communication device connectable to the vital sign monitoring system, wherein the user interface item is arranged to select another communication device of a further designated professional based on a received availability level of the designated person; anda user interface item for accepting communication with another communication device seeking contact, said user interface item for accepting communication comprising an indicator of the selected urgency level based on the vital sign indication. | 1. A method of connecting a mobile communication device to a communication module of a vital sign monitoring system arranged for connecting with a plurality of vital sign monitors for registering vital sign indications of specified nature and origin of respective patients and for connecting a plurality of mobile communication devices of designated professionals in an intensive care unit, comprising: in an initiation mode: selecting, by a communication function of the mobile communication device responsive to vital sign indications of specified nature and origin of a respective patient in the intensive care unit, a communication urgency level for another designated professional based on a vital sign indication from the vital sign monitoring system;receiving, at the mobile communication device, from the vital sign monitoring system, an identification of at least one other professional connectable to the vital sign monitoring system, based on an availability level of the at least one other professional; andinitiating, by a user interface item in the mobile communication device, communication with an other communication device of a designated professional, wherein the user interface item is arranged to enable selection of the designated professional from among the at least one other professional; andin a reception mode:accepting, at the mobile communication device, communication from the vital sign monitoring system including an indicator of an urgency level set by an other mobile communication device based on the vital sign indication. 2. A non-transitory computer-readable medium that includes a computer program that, when executed by a processor, causes a mobile communication device to perform the method of claim 1. 3. A vital sign monitoring system comprising: an interface that receives one or more vital signs of a patient from one or more vital sign monitors;a central processing unit that determines that intervention may be required, based on the received vital signs; and if intervention may be required: establishes communications with a first communication device of a first medical professional;communicates one or more of the vital signs of the patient to the first communication device;receives, from the first communication device, a query regarding second professionals that should receive notification of the vital signs of the patient and an indication of an urgency level associated with the patient;retrieves, from a database, an identification of one or more second medical professionals based on the query;selects one or more available second medical professionals from among the identified one or more medical professionals, based on an availability of each of the identified one or more second medical professionals;communicates the identification of the one or more selected available medical professionals to the first communication device;receives, from the first communication device, a selection of a preferred second medical professional to r... | Koninklijke Philips N.V. | A61B005/00 H04M011/04 G08B021/04 G06F019/00 G08B025/08
US09572378 | B2 | 2017-02-21 | Swimwear design and construction | 2012-11-28 | A wetsuit (101) is provided which comprises (a) a first central region (125, 127) comprising a first material and having a first thickness; and (b) a second lateral region comprising a second material and having a second thickness. The buoyancy per unit area of the first region is greater than the buoyancy per unit area of the second region. | 1. A wetsuit, comprising: an upper portion with a first central region comprising a flexible neoprene front buoyancy enhancer and a flexible neoprene back buoyancy enhancer, each configured to extend from a neck region of the wetsuit to a crotch region of the wetsuit, and a first material having a first thickness and first density p1;a second lateral region between the front buoyancy enhancer and the back buoyancy enhancer and longitudinally positioned in a middle portion approximately between a rib cage region and a hip region of the wetsuit comprising a second material having a second thickness and second density p2;a lower portion of the wetsuit configured to extend at least to a swimmer's thighs comprising a low density material configured to improve buoyancy of the wetsuit about a swimmer's legs;wherein p2>p1,wherein the wetsuit comprises a maximum material thickness of 5.0 mm or less,wherein the buoyancy per unit area of the first central region is greater than the buoyancy per unit area of the second lateral region, andwherein the front buoyancy enhancer and the back buoyancy enhancer, in addition to the second lateral region on either side of a vertical centerline, provides additional buoyancy in a center of the wetsuit along a longitudinal axis located in the sagittal plane, configured to reduce mass in a chest of the wetsuit and configured to put a swimmer's body in a neutral body position relative to the swimmer's legs which also have increased buoyancy due to the lower portion of the wetsuit. 2. The wetsuit of claim 1, wherein the first and second materials are the same, and wherein the first thickness is greater than the second thickness. 3. The wetsuit of claim 1, wherein the wetsuit upper portion is configured to extend from the shoulders to an abdomen of a user, the wetsuit middle portion is configured to extend from the abdomen to the hips of the user and the wetsuit lower portion is configured to extend from the hips to about the ankles of a user, and wherein the first central region is configured to extend down the center of the upper portion. 4. The wetsuit of claim 3, wherein the upper portion is equipped with a zipper. 5. The wetsuit of claim 4, wherein the first central region is symmetrically disposed about the zipper. 6. The wetsuit of claim 1, wherein the first central region has a maximum width, as measured in a direction perpendicular to the longitudinal axis of the first central region, within the range of about 2 inches to about 8 inches. 7. The wetsuit of claim 3, wherein the second lateral region comprises a coated textile. 8. The wetsuit of claim 1, further comprising a non-buoyant hydration bladder for the retention of thermoregulation fluids or a nutrition compartment for the retention of nutrients, or both. 9. The wetsuit of claim 8, wherein said non-buoyant hydration bladder or said nutrition compartment, or both is disposed within a pouch defined in said wetsuit. 10. The wetsuit of claim 8, wherein s... | ROKA SPORTS, INC. | A41D013/012 A41D007/00 A61B005/0245 G08B006/00
US09591456 | B2 | 2017-03-07 | Triggering geolocation fix acquisitions on transitions between physical states | 2014-07-15 | A method and device for triggering acquisition of geolocation fix information. The method include determining activity state information based on information from one or more sensors. It is determined if an activity state has transitioned to a particular activity state based on the activity state information. Geolocation fix information is acquired if the activity state transitioned to the particular activity state. | 1. A method for triggering acquisition of geolocation fix information comprising: obtaining sensor information from at least one sensor;determining, using the sensor information, activity state information based on: determining normalization information on the sensor information;extracting a sliding window based on the normalization information; andcomputing features from time-domain information and frequency-domain information based on a magnitude of a frequency response obtained based on the sliding window;determining whether an activity state has transitioned between particular activity states based on the activity state information; andtriggering geolocation fix information based on a determination that activity state transitions between the particular activity states. 2. The method of claim 1, wherein the sensor comprises at least one accelerometer sensor, and the sensor information comprises acceleration data acquired from the at least one accelerometer sensor. 3. The method of claim 2, wherein: the normalization information comprises tri-axis normalization information on the acceleration data; andthe sliding window is extracted based on the tri-axis normalization information. 4. The method of claim 3, further comprising: concatenating features from the tri-axis normalization information for obtaining a feature vector; andproviding at least one of a trainer and classifier for recognizing activity states. 5. The method of claim 4, wherein the tri-axis normalization information comprises Cartesian magnitude information, true horizontal information and true vertical information. 6. The method of claim 5, wherein the trainer comprises a supervised machine learning trainer that provides offline training for providing mapping to physical activity states using a classification model, and the classifier provides classification of sensor data using information from the classification model for recognizing a plurality of activities. 7. The method of claim 6, further comprising providing information to an electronic device based on the geolocation fix information. 8. The method of claim 1, wherein the geolocation fix information comprises at least one of global positioning system information, Wi-Fi information, and triangulation information. 9. The method of claim 1, wherein acquisition of the geolocation fix information comprises controlling an active state of a global positioning system sensor. 10. The method of claim 1, wherein the activity state information comprises an indication of at least one of a moving activity and a stationary activity. 11. The method of claim 10, wherein the moving activity comprises at least one of walking, running, driving, bicycling, flying, boating, and transporting, and the stationary activity comprises at least one of sitting, standing, and idling. 12. The method of claim 11, wherein determining whether an activity state has transitioned between the particular activity states comprises determining the acti... | Samsung Electronics Co., Ltd. | H04W024/00 H04W004/02 G01P013/00 A61B005/11 A61B005/00
US09585598 | B2 | 2017-03-07 | System for determining position in a work space | 2012-10-22 | A system for determining the dimensional coordinates of a point of interest in a work space, includes a plurality of fixed-position ranging radios, located at known positions in the work space, and a wand having a first end configured for indicating a point of interest. A pair of ranging radios are mounted on the wand. A measurement circuit, responsive to the pair of ranging radios, determines the position of each of the pair of ranging radios with respect to the plurality of fixed-position ranging radios, and determines the position of the first end of the wand with respect to the plurality of fixed position ranging radios. A robotic total station may be used in lieu of the fixed-position ranging radios to monitor the positions of retroreflective elements on the wand. | 1. A system for determining the dimensional coordinates of a point of interest in a work space, the system comprising: four or more fixed position ranging radios located at known positions in the work space, said four or more fixed position ranging radios defining four or more spheres in a workplace, wherein said four or more fixed position ranging radios are not in a same plane, and wherein each of the four or more fixed position ranging radios is configured to transmit a locating signal;a wand, comprising: a first end configured to indicate the point of interest, wherein the point of interest is external to the wand,first and second ranging radios, wherein the first ranging radio is spaced from said first end by a first distance, wherein the second ranging radio spaced from said first ranging radio by a second distance, and wherein each of the first and second ranging radios is configured to receive the locating signals from the fixed position ranging radios, anda measurement circuit electrically connected with the first and second ranging radios, said measurement circuit configured to determine the position of each of the first and second ranging radios with respect to said plurality of fixed position ranging radios using signals generated by the first and second ranging radios, wherein said measurement circuit is configured to receive a signal indicating that the first end of the wand is positioned at the point of interest, wherein said measurement circuit is configured to, in response to the received signal, determine the three dimensional position of said first end of said wand with respect to said plurality of fixed position ranging radios, and wherein the three dimensional position of said first end of said wand is determined as an indication of the three dimensional position of the point of interest; anda display, wherein the display is configured to provide information based on the position of each of the first and second ranging radios. 2. The system of claim 1, in which said wand further includes a handle portion to facilitate the use of said wand by a user. 3. The system of claim 1, in which said wand further includes a marking element at said first end to mark a surface. 4. The system of claim 1, wherein the display is configured to indicate to a user the location of said first end of said wand. 5. The system of claim 1, in which said measurement circuit is responsive to a user input to permit said user to specify a desired position for said first end of said wand, and wherein the display is configured to indicate the movement of said wand needed to move said first end of said wand to said desired position. 6. A method to determine the dimensional coordinates of a point of interest in a work space, the method comprising: receiving at a first ranging radio, four or more first ranging distance signals corresponding to first distances between said first ranging radio and four or more fixed position ranging radios, said four or mor... | Trimble Inc. | G01S005/14 G01C015/00 G01C015/06 G01S013/46 G01S013/87 G01S017/87 A61B005/06 G01S005/02
US09579516 | B2 | 2017-02-28 | Systems and methods of delivering therapy using an ambulatory medical device | 2014-06-27 | An ambulatory medical device capable of delivering therapy to a patient is provided. The ambulatory medical device comprises at least one controller operatively connected to at least one sensor configured to detect a health disorder of the patient, at least one treatment element configured to deliver therapy to the patient, and at least one response mechanism configured to be actuated by the patient, the at least one response mechanism having one of a first state and a second state. The at least one controller being configured to delay delivery of the therapy to patient for a first predetermined period of time responsive to detection of the health disorder and the at least one response mechanism having the first state, and to deliver the therapy to the patient in response to continued detection of the health disorder, the at least one response mechanism remaining in the first state. | 1. An ambulatory medical device capable of delivering therapy to a patient, the ambulatory medical device comprising: at least one response mechanism having a state capable of being activated by one response button;a controller operatively connected with the at least one response mechanism, the controller including at least one processor coupled with a memory; anda therapy manager component executable by the controller and configured to: detect a physiological parameter having a value indicative of a health disorder of the patient;notify the patient of impending therapy delivery in response to the detection of the physiological parameter;monitor the state of each at least one response mechanism within at least one predetermined time period;delay therapy delivery to the patient in response to detection of a change in the state in a single response mechanism of the at least one response mechanism within the at least one predetermined time period;monitor the state for a second predetermined time period;request the patient change the state in response to detection of the state remaining unchanged during the second predetermined time period, the request comprising at least one of an audible and visual instruction to the patient to release the one response button; andeither further delay therapy delivery in response to detection of a change in the state during the second predetermined time period or prepare to deliver the therapy to the patient in response to the state remaining unchanged until expiration of the second predetermined time period. 2. The ambulatory medical device of claim 1, wherein the at least one response mechanism is integrated with the controller. 3. The ambulatory medical device of claim 1, wherein the ambulatory medical device includes a display integrated with the controller, and the one response button includes a button displayed on the display. 4. The ambulatory medical device of claim 1, wherein the at least one response mechanism includes a microphone, integrated with the controller, and wherein the therapy manager component is configured to delay therapy delivery to the patient in response to detection of a predetermined voice command within the at least one predetermined time period. 5. The ambulatory medical device of claim 1, wherein the at least one response mechanism is coupled with the controller. 6. The ambulatory medical device of claim 1, wherein the therapy manager component is configured to notify the patient via at least one of audible, visual, and tactile output. 7. The ambulatory medical device of claim 1, wherein the health disorder includes at least one of ventricular tachycardia, ventricular defibrillation, bradycardia, tachycardia, erratic heart rate, asystole, and pulseless electrical activity. 8. The ambulatory medical device of claim 7, wherein the therapy manager component is further configured to further delay therapy delivery to the patient by further delaying therapy delivery for a duration th... | ZOLL MEDICAL CORPORATION | A61N001/39 A61N001/372 A61B005/01 A61B005/0402 A61B005/0408 A61B005/08 A61B005/00
US09595479 | B2 | 2017-03-14 | Method and structure of three dimensional CMOS transistors with hybrid crystal orientations | 2014-03-18 | A method for fabricating a three-dimensional integrated circuit device includes providing a first substrate having a first crystal orientation, forming at least one or more PMOS devices overlying the first substrate, and forming a first dielectric layer overlying the one or more PMOS devices. The method also includes providing a second substrate having a second crystal orientation, forming at least one or more NMOS devices overlying the second substrate, and forming a second dielectric layer overlying the one or more NMOS devices. The method further includes coupling the first dielectric layer to the second dielectric layer to form a hybrid structure including the first substrate overlying the second substrate. | 1. A method for fabricating a three-dimensional integrated circuit device, the method comprising: providing a first substrate having a first crystal orientation;forming at least one or more PMOS devices overlying the first substrate;forming a first dielectric layer overlying the one or more PMOS devices;providing a second substrate having a second crystal orientation;forming at least one or more NMOS devices overlying the second substrate;forming a second dielectric layer overlying the one or more NMOS devices; andcoupling the first dielectric layer to the second dielectric layer to form a hybrid structure including the first substrate overlying the second substrate;forming a third dielectric layer overlying the hybrid structure; andforming a pressure sensing device overlying the third dielectric layer,wherein forming the pressure sensing device comprising: forming a diaphragm device having a first surface region facing and overlying the hybrid structure and a second surface region opposite the first surface region;forming at least one or more folded spring devices spatially disposed within a vicinity of the first surface region of the diaphragm device, each of the folded spring devices being operably coupled to the first surface region of the diaphragm device;forming two or more electrode devices operably coupled to the first surface region;forming a first cavity region provided between the first surface region and the hybrid structure, the first cavity region being substantially sealed and maintaining a predetermined environment; andforming a housing member provided overlying the second surface region of the diaphragm device to form a second cavity region between the housing member and the diaphragm device, the housing member comprising one or more fluid openings to allow fluid to move between the second cavity and a region outside of the housing member. 2. The method of claim 1 wherein the first crystal orientation comprises a (110) crystal orientation or a (111) crystal orientation. 3. The method of claim 1 wherein the second crystal orientation comprises a (100) crystal orientation. 4. The method of claim 1 wherein the coupling of the first and second dielectric layer comprises a covalent, eutectic, glass frit, SOG, thermal compression, or fusion bonding process. 5. The method of claim 1 further comprising forming one or more trench isolation (STI) oxides formed to isolate adjacent transistors. 6. The method of claim 1 further comprising thinning the first substrate via a grinding, polishing, etching, or cleaving process. 7. The method of claim 1 wherein the forming of the one or more PMOS transistors comprises an implanting process in a (111) silicon substrate. 8. The method of claim 7 wherein the implanting process comprises implanting H2, He, or Ar in a desired depth in the silicon substrate. 9. The method of claim 1 further comprising forming one or more vertical interconnects within one or more portions of the hybrid structure. ... | mCube Inc. | H01L031/036 H01L021/8238 G01L009/00 H01L021/762 H01L027/06 H03H003/007 G01P015/125 G01P015/08 H01L021/822 B81C001/00 H01L029/04 H01L025/065 A61B005/145
US09568994 | B2 | 2017-02-14 | Cadence and media content phase alignment | 2015-10-14 | Systems, devices, apparatuses, components, methods, and techniques for cadence and media content phase alignment are provided. An example media-playback device includes a content output device that operates to output media content, a cadence-acquiring device, a phase-delay calibration engine, a cadence-based media content selection engine, and a phase-aligned media playback engine. The cadence-acquiring device includes a movement-determining device and a cadence-determination engine configured to determine a cadence based on movement data captured by the movement-determining device. The phase-delay calibration engine configured to determine phase delay values for at least one cadence value. The cadence-based media content selection engine configured to identify a media content item based on the cadence determined by the cadence-acquiring device. The phase-aligned media playback engine configured to align the identified media content item to the repetitive-motion activity and cause the media-output device to output the aligned media content item. | 1. A media-playback device for aligning play back of media content to foot strikes for a user performing a running activity, the media-playback device comprising: a content output device that operates to output media content;a cadence-acquiring device comprising a movement-determining device and a cadence-determination engine configured to determine a cadence based on movement data captured by the movement-determining device, wherein the movement-determining device comprises three orthogonally-oriented accelerometers and the cadence-determination engine is configured to: capture sequences of measurements from each of the three accelerometers;filter the sequences of measurements based on frequency to generate filtered sequences;identify a sequence of measurements of the filtered sequences corresponding to the cadence based on calculating energy values for each of the filtered sequences;a phase-delay calibration engine configured to determine phase delay values for at least one cadence value, wherein the phase-delay calibration engine determines the phase delay values based at least in part on a time required to detect a foot strike within the running activity;a cadence-based media content selection engine configured to identify a media content item based on the cadence determined by the cadence-acquiring device, wherein the media content item comprises music with a tempo that corresponds to the cadence; anda phase-aligned media playback engine configured to: identify a wave action position corresponding to a particular foot strike within the running activity, wherein the phase-aligned media playback engine identifies the wave action position by being programmed to: calculate a positive energy value of at least one of the sequences of measurements, wherein the positive energy value corresponds to energy of a portion of the at least one of the sequences of measurements that is greater than zero;calculate a negative energy value of at least one of the sequences of measurements, wherein the negative energy value corresponds to energy of a portion of the at least one of the sequences of measurements that is less than zero;identify the wave action position as a falling zero crossing when a magnitude of the positive energy value is greater than or equal to a magnitude of the negative energy value; andidentify the wave action position as a rising zero crossing when the magnitude of the positive energy value is less than the magnitude of the negative energy value;align the identified media content item to the running activity using at least one of the determined phase-delay values; andcause the content output device to output the aligned media content item. 2. The media-playback device of claim 1, wherein the phase-aligned media playback engine is further configured to: identify foot strikes within the running activity based on the movement data; andcause the media-output device to output the identified media content item so that a beat of the media conte... | Spotify AB | G06F017/00 G06F003/01 G06F003/16 A61B005/024 A63B071/00
US09572521 | B2 | 2017-02-21 | Monitoring biometric characteristics of a user of a user monitoring apparatus | 2013-09-10 | Apparatuses, methods and systems for a user monitoring apparatus are disclosed. One embodiment of the user monitoring apparatus includes one or more magnetic sensors operative to sense magnetic fields applied to the user monitoring apparatus. Further, the user monitoring apparatus is operative to sense at least one biometric characteristic of a user of the user monitoring apparatus based upon the sensed magnetic field applied to the user monitoring apparatus. | 1. A user monitoring apparatus, comprising: a first magnetic sensor operative to sense a first magnetic field applied to the user monitoring apparatus and a second magnetic sensor operative to sense a second magnetic field applied to the user monitoring apparatus, wherein the second magnetic sensor is oriented in parallel with an axis of the first magnetic sensor;a magnetic source, wherein the magnetic source is located proximate to the first and second magnetic sensors forming a gap between the magnetic source and the first and second magnetic sensors; whereinthe user monitoring apparatus is operative to: sense at least a rate of breathing and amounts of air intake of a user of the user monitoring apparatus based upon a sensed rate of displacement and a sensed amount of displacement of the gap as determined by a difference between the sensed first magnetic field and the sensed second magnetic field, wherein the sensed displacement of the gap indicates a change in a distance between the magnetic source and the first and second magnetic sensors. 2. The apparatus of claim 1, wherein the user the user monitoring apparatus further comprises an elastic strap, wherein the elastic strap is configured to be attached about a chest of the user, and wherein the elastic strap is configured to stretch to maximum inhalation chest circumference of the user and recover to maximum chest exhalation of the user. 3. The apparatus of claim 1, wherein the user monitoring apparatus is further operative to sense a heartbeat characteristic of the user. 4. The apparatus of claim 1, wherein the user monitoring apparatus is further operative to: sense orientation of the user based upon at least one component of the sensed magnetic field applied to the user monitoring apparatus. 5. The apparatus of claim 4, wherein at least one component of the sensed magnetic fields includes a magnetic field of earth. 6. The apparatus of claim 4, wherein at least one component of the sensed magnetic fields includes a non-earth magnetic field of the magnetic source proximally located to the user monitoring apparatus. 7. The apparatus of claim 6, wherein the magnetic source proximally located to the user monitoring apparatus includes a permanent magnet. 8. The apparatus of claim 6, wherein the magnetic source proximally located to the user monitoring apparatus includes a magnetic coil. 9. The apparatus of claim 1, further comprising one or more accelerometers operative to sense acceleration of the user monitoring apparatus. 10. The apparatus of claim 9, wherein the user monitoring apparatus is further operative to sense at least one biometric characteristic of the user of the user monitoring apparatus based upon the sensed acceleration of the user monitoring apparatus. 11. The apparatus of claim 10, wherein the at least one biometric characteristic includes a breathing characteristic of the user. 12. The apparatus of claim 10, wherein the at least one biometric characteristic inclu... | PNI Sensor Corporation | G01N033/48 G01N033/50 A61B005/11 A61B005/08 G06F019/12 A61B005/024 A61B005/06 H01F007/02 H01F007/06
US09603569 | B2 | 2017-03-28 | Positioning a wearable device for data collection | 2014-07-11 | Wearable devices are described herein including at least two photodetectors and a mount configured to mount the at least two photodetectors to an external surface of a wearer. The at least two photodetectors are configured to detect alignment between the wearable device and a target on or in the body of the wearer (e.g., to detect the location of vasculature within the body of the wearer relative to the at least two photodetectors). Alignment of the at least two photodetectors relative to the target could enable detection of one or more physiological properties of the wearer. For example, the wearable device could include a sensor configured to detect a property of the target when the sensor is above the target, and alignment of the target relative to the at least two photodetectors could include the sensor being located above the target. | 1. A wearable device, comprising: first and second photodetectors;a mount that can mount the wearable device to an external body surface such that the first and second photodetectors are proximate to a target;a processor; anda non-transitory computer readable medium storing program instructions, wherein the program instructions are executable by the processor to perform operations comprising: receiving data from the first and second photodetectors; andanalyzing the data to determine whether the target is aligned, wherein the target is aligned when the first and second photodetectors detect substantially equal reflected light intensities from the target. 2. The wearable device of claim 1, wherein the target is a portion of subsurface vasculature. 3. The wearable device of claim 1, further comprising: an actuator, wherein the operations further comprise operating the actuator to control locations of the first and second photodetectors relative to the target. 4. The wearable device of claim 1, further comprising: a user interface, wherein the user interface indicates information relating to adjustment of the wearable device to align the first and second photodetectors relative to the target. 5. The wearable device of claim 1, wherein the operations further comprise operating at least one of the first and second photodetectors to detect whether the wearable device is mounted to the external body surface. 6. The wearable device of claim 1, wherein the external body surface is a location on a wrist. 7. The wearable device of claim 1, further comprising: a further sensor, wherein the operations further comprise operating the further sensor to detect a property of the target in response to detecting that the target is aligned. 8. The wearable device of claim 6, wherein the mount comprises a band that can enclose the wrist. 9. The wearable device of claim 7, wherein the further sensor comprises an energy emitter. 10. The wearable device of claim 7, wherein the further sensor is located between the first and second photodetectors. 11. A wearable device, comprising: first and second light emitters;at least one photodetector;a mount that can mount the wearable device to an external body surface such that the first and second light emitters and the at least one photodetector are proximate to a target;a processor; anda non-transitory computer readable medium storing program instructions, wherein the program instructions are executable by the processor to perform operations comprising: operating the first and second light emitters;receiving data from the at least one photodetector; andanalyzing the data to determine whether the target is aligned, wherein the target is aligned when the at least one photodetector detects substantially equal reflected light intensities of light emitted from the first and second light emitters and reflected from the target. 12. The wearable device of claim 11, wherein the operations further comprise operating the at leas... | Verily Life Sciences LLC | A61B005/00 G01B011/14
US09579037 | B2 | 2017-02-28 | Method and system for monitoring a nerve | 2015-07-20 | A nerve monitoring system facilitates monitoring an integrity of a nerve. | 1. A nerve monitor comprising: a user interface including at least an audio element to selectively emit an audible alert; anda controller, including a processing unit to execute instructions, stored in a non-transitory memory, to: automatically and periodically apply an electrical stimulation signal to the nerve to elicit an evoked potential; andautomatically measure a neurogenic response signal of the evoked potential, including instructions to: automatically identify potential nerve impairment based on the measured neurogenic response signal including differentiating multiple different types of identified nerve impairment from each other as at least one of: a tension impairment of the nerve as indicated by an increase in response latency and a decrease in response amplitude;a compression impairment of the nerve as indicated by a decrease in response amplitude without a substantial change in latency;a composite impairment of the nerve including at least the tension impairment and the compression impairment; andan electrocautery impairment of the nerve as indicated by a detected electrocautery event occurring substantially synchronous with at least one of the types of the tension impairment, the compression impairment, and the composite impairment; andautomatically provide the audible alert of the identified potential nerve impairment via the audio element of the user interface. 2. The nerve monitor of claim 1, wherein the measured neurogenic response signal comprises at least one of: a direct response signal measured at a location of the nerve spaced apart from a location at which the stimulation signal is applied;an indirect response signal measured at a muscle innervated by the nerve;a chemical-based neurogenic response signal; anda smooth muscle-based neurogenic response signal. 3. The nerve monitor of claim 1, wherein the instructions to automatically identify potential nerve impairment include instructions to automatically identify the potential nerve impairment based on differences between the measure neurogenic response signal and a baseline neurogenic response pattern and wherein the instructions are to implement the automatically provide the audible alert when the differences exceed a predetermined limit. 4. The nerve monitor of claim 3 wherein, the instructions to automatically measure a neurogenic response comprise instructions to at least one of: identify a decrease in the amplitude of the measured response signal relative to an amplitude parameter of the baseline response pattern;identify an increase in the latency of the measured response signal relative to a latency parameter of the baseline response pattern; andto identify a decrease in an energy of the measured response signal relative to an energy parameter of the baseline response pattern. 5. The nerve monitor of claim 3 wherein, the instructions to automatically measure a neurogenic response comprise instructions to at least one of: identify an increase or decrease in a n... | Medtronic Xomed, Inc. | A61B005/04 A61B005/00 A61B005/05 A61B005/0488
US09585617 | B2 | 2017-03-07 | Capnography system for automatic diagnosis of patient condition | 2012-02-22 | An improved medical capnographysystem (22) automatically determines the effect of therapy on the underlying patient. The system enable the determination of proper endotracheal tube or advanced airway placement, the effectiveness of CPR, and the occurrence of the return of spontaneous circulation (ROSC) or loss of spontaneous circulation by use of a therapy analyzer (36) implementing an analyze therapy algorithm (336). The system may be implemented in platform-independent hardware or software. | 1. A carbon dioxide (CO2 ) monitoring system for use with patients undergoing patient therapy that includes application of cardiopulmonary resuscitation (CPR), comprising: a CO2 sensor which receives respiratory gases from a patient and senses CO2 content of the gases to produce CO2 measurement signals;a pre-processor which digitizes and stores the CO2 measurement signals as a CO2 signal stream;a breath candidate detector responsive to the CO2 signal stream which identifies a plurality of breath candidates;a breath characterizer which determines an end-tidal CO2 value for each breath candidate;a breath classifier which classifies each breath candidate as a true breath or an artifact generated as a result of an external CPR compression based on the breath candidate end-tidal CO2 value;a therapy analyzer, responsive to a plurality of true breaths from the breath classifier, which determines effectiveness of the patient therapy; andan output generator which provides an output instruction that instructs medical personnel to alter the patient therapy based on the determined effectiveness. 2. The CO2 monitoring system of claim 1, further comprising a filter which removes noise from the pre-processed CO2 signal stream. 3. The CO2 monitoring system of claim 1, wherein the breath characterizer further determines at least one of waveform baseline, waveform amplitude, waveform frequency, waveform slope, waveform rhythm, and waveform corners for each breath candidate, and further wherein the breath classifier classifies each breath candidate as a true breath or an artifact based on the at least one of waveform baseline, waveform amplitude, waveform frequency, waveform slope, waveform rhythm, and waveform corners for each breath candidate. 4. The CO2 monitoring system of claim 1, further comprising a therapy input to the therapy analyzer, wherein the therapy analyzer is further responsive to the therapy input to determine the effectiveness of the patient therapy. 5. The CO2 monitoring system of claim 1, wherein the therapy input comprises a switch which indicates an initiation of receiving respiratory gases at the CO2 sensor. 6. The CO2 monitoring system of claim 1, wherein the output instruction is responsive to an abnormal condition comprising one of no respiration received or erratic CO2 waveform. 7. The CO2 monitoring system of claim 1, wherein the output instruction is responsive to an abnormal condition comprising a decrease in the end-tidal CO2 values from the plurality of true breaths. 8. The CO2 monitoring system of claim 7, wherein the output instruction comprises a visual or audio advisory of the effectiveness of the CPR. 9. The CO2 monitoring system of claim 7, wherein the output instruction comprises one of check patient or adjust ventilator settings. 10. A method comprising: receiving, by a CO2 sensor, respiratory gases from a patient undergoing patient therapy that includes cardiopulmonary resuscitation (CPR);sensing, by the CO2 sensor... | Koninklijke Philips N.V. | A61B005/08 A61B005/00 A61B005/083 A61M016/00 A61M016/04
US09576105 | B2 | 2017-02-21 | Method of displaying health information and electronic device for providing same | 2015-02-27 | Disclosed is a method of displaying health information by an electronic device. The method includes: activating an application providing at least one piece of health-related information; identifying a user account pre-stored in the application and receiving health state measurement data of the user account; receiving pieces of health state measurement data of similar group accounts from a host device; determining an account with which to be compared among the similar group accounts based on a predetermined reference and identifying health state measurement data of the account with which to be compared; and displaying the health state measurement data of the user account and the health state measurement data of the account with which to be compared. | 1. A method of displaying health information by an electronic device, the method comprising: executing an application providing at least one piece of health-related information;identifying a user account pre-stored in the application and receiving health data of the user account, wherein the health data of the user account includes pre-stored basic health data and a health state measurement data of the user account;receiving a plurality of health state measurement data of other user accounts subscribed to the application from a host device;determining a similar group based on the health data of the user account and the plurality of health state measurement data of the other user accounts; anddisplaying the health data of the user account and the plurality of health state measurement data of the other user accounts corresponding to the determined similar group,wherein the similar group is changed at every predetermined period. 2. The method of claim 1, further comprising: determining at least one health comment among pre-stored health comments based on the health state measurement data of the user account and the plurality of health state measurement data of the other user accounts; anddisplaying the determined health comment. 3. The method of claim 1, wherein the displaying of the health data of the user account and the plurality of health state measurement data of the other user accounts corresponding to the similar group comprises: comparing the health state measurement data of the user account with the plurality of health state measurement data of the other user accounts; anddisplaying a user interface corresponding to the user account and a user interlace corresponding to the other user account, based on a comparison result of the health state measurement data. 4. The method of claim 3, wherein the displaying of the user interface corresponding to the user account and the user interface corresponding to the other user account, based on the comparison result of the health state measurement data comprises: displaying the user interface corresponding to the user account and the user interface corresponding to the other user account, with at least one of different colors, sizes, and images; anddisplaying a user interface indicating that a result value of one of the user account and the other user account is higher than that of the other based on result values of health state measurement data included in the health state measurement data of the user account and the plurality of health state measurement data of the other user accounts. 5. The method of claim 3, wherein the comparing of the health state measurement data of the user account with the plurality of health state measurement data of the other user accounts comprises comparing at least one piece of calorie data, muscle amount data, and body fat data of the user account with at least one corresponding piece of calorie data, muscle amount data, and body fat data of the other user account... | Samsung Electronics Co., Ltd. | A61B005/00 G01C022/00 G06F019/00
US09579033 | B2 | 2017-02-28 | Paper tray structures and electrocardiograph machines | 2015-10-15 | This disclosure relates generally to medical devices, particularly to drawer-type paper tray structures for loading paper into electrocardiograph machines. A paper tray structure provided comprises a paper tray and a door component. The door component comprises a door located in front of the paper tray. The door component is connected to the paper tray movably and is configured to move repeatedly between a first position and a second position relative to the paper tray; the paper tray comprises a first restriction surface and a second restriction surface corresponding to the first and second positions respectively. | 1. A paper tray structure, comprising: a paper tray with an operation space there above; anda door component comprising a door located in front of the paper tray;wherein the door component is connected to the paper tray movably and the door component is configured to move repeatedly between a first position and a second position relative to the paper tray; the paper tray comprises a first restriction surface and a second restriction surface corresponding to the first and second positions respectively; at the first position, the door component engages with the first restriction surface and disengages with the second restriction surface, and the door component lets the operation space open; at the second position, the door component disengages with the first restriction surface and engages with the second restriction surface, and the door component blocks the operation space;wherein the door component and the paper tray cooperate with each other during their linear movement, and the door component is configured to move linearly and repeatedly between the first and second positions relative to the paper tray;wherein the door component comprises a platen roller; the platen roller is fixed to the door and suspended above the paper tray; the platen roller and the door both let the operation space open at the first position; and at least one of the platen roller and the door blocks the operation space at the second position. 2. The paper tray structure according to claim 1, wherein the door component comprises two linear guide rails parallel to each other, the door is fixed to a front part of each linear guide rail respectively, the paper tray is located between the two linear guide rails, and the platen roller is perpendicular to both liner guide rails. 3. The paper tray structure according to claim 2, wherein the door component comprises a first restriction member and a second restriction member, both the first and second restriction surfaces are located between the first and second restriction members; at the first position, the first restriction member engages with the first restriction surface and the second restriction member disengages with the second restriction surface; at the second position, the first restriction member disengages with the first restriction surface and the second restriction member engages with the second restriction surface. 4. The paper tray structure according to claim 3, wherein the first restriction member is located on both linear guide rails, the second restriction member is located on the door, the first restriction surface is located on a middle part of the paper tray, and the second restriction surface is located on a front part of the paper tray. 5. An ECG (electrocardiograph) machine, comprising: a host, anda paper tray;wherein the paper tray comprises a paper tray with an operation space there above and a door component comprising a door located in front of the paper tray;wherein the door component is connect... | SHENZHEN MINDRAY BIO-MEDICAL ELECTRONICS CO., LTD. | A61B005/0402 A61B005/0432 B65H001/04 B65H001/26
US09592001 | B2 | 2017-03-14 | Implantable nanosensor | 2012-07-29 | An implantable nanosensor includes a stent to be implanted inside a fluid conduit. The stent has a well in a surface of the stent. The implantable nanosensor further includes a nanoscale-patterned sensing substrate disposed in the well. The nanoscale-patterned sensing substrate is to produce an optical scattering response signal indicative of a presence of an analyte in a fluid carried by the fluid conduit when interrogated by an optical stimulus signal. | 1. An implantable nanosensor comprising: a stent to be implanted inside a fluid conduit, the stent having a well in a surface of the stent; anda nanoscale-patterned sensing substrate disposed in the well, the nanoscale-pattered sensing substrate to produce an optical scattering response signal indicative of a presence of an analyte in a fluid carried by the fluid conduit when interrogated by an optical stimulus signal. 2. The implantable nanosensor of claim 1, wherein the nanoscale-patterned sensing substrate comprises a surface enhanced Raman spectroscopy (SERS) substrate, and wherein the optical scattering response signal is a Raman scattered signal. 3. The implantable nanosensor of claim 2, wherein the SERS substrate comprises a plurality of nanorods arranged in an array, a nanorod of the plurality having a metallic tip to absorb the analyte, the tip being at a free end of the nanorod opposite to an end that is attached to a support. 4. The implantable nanosensor of claim 1, wherein the fluid-carrying conduit comprises a blood vessel, the fluid being blood that comprises the analyte, the implantable nanosensor to provide in vivo sensing of the analyte. 5. The implantable nanosensor of claim 1, further comprising a protective membrane to cover an opening of the well, the protective membrane being semipermeable to facilitate passage of the analyte from the fluid conduit into the well. 6. The implantable nanosensor of claim 5, wherein the nanoscale-patterned sensing substrate disposed in the well is attached to and supported by the protective membrane. 7. The implantable nanosensor of claim 1, wherein the stent has a plurality of wells in the stent surface, a different nanoscale-patterned sensing substrate being disposed in some of the wells. 8. The implantable nanosensor of claim 7, wherein the different nanoscale-patterned sensing substrates are functionalized to be selective for different analytes of a plurality of analytes and to produce an optical scattering response signal indicative of the respective different analyte. 9. A nanosensor system comprising the implantable nanosensor of claim 1, the nanosensor system further comprising: an illumination source to illuminate the nanoscale-patterned sensing substrate, illumination from the illumination source to produce the optical scattering response signal; anda signal detector to detect the optical scattering response signal emitted by the implantable nanosensor indicative of the analyte,wherein one or both of the illumination source and the signal detector are external to the fluid conduit. 10. A nanosensor system comprising: an implantable nanosensor comprising a stent having a well and a nanoscale-patterned sensing substrate disposed in the well, the nanoscale-patterned sensing substrate to produce an optical scattering response signal indicative of a presence of an analyte; andan optical interrogator comprising an illumination source and a signal detector, the illumination source t... | Hewlett-Packard Development Company, L.P. | G01J003/44 A61B005/1459 G01N021/65 A61B005/00
US09596987 | B2 | 2017-03-21 | Ophthalmologic imaging apparatus | 2014-07-25 | An ophthalmologic imaging apparatus includes: an optical system that divides light into measurement light and reference light, causes the measurement light returning from a subject's eye to interfere with the reference light, and detects interference light resulting therefrom; a processor that processes a detection result of the interference light to generate test data indicating the state of the subject's eye; an output unit that outputs the test data; an interface used to make the setting of a predetermined item related to the optical system and the processor; a storage that stores setting information indicating the content of the setting made through the interface; and a controller that controls the optical system and the processor based on the content of the setting indicated by the setting information in each of a plurality of tests performed until the setting information is changed or deleted. | 1. An ophthalmologic imaging apparatus comprising: an optical system configured to divide light from a light source into measurement light and reference light, cause the measurement light returning from a subject's eye to interfere with the reference light, and detect interference light resulting therefrom;a processor configured to process a detection result of the interference light obtained by the optical system to generate test data indicating a state of the subject's eye;an output unit configured to output the test data generated by the processor;an interface used to make setting of a predetermined item related to the optical system and the processor;a storage configured to store setting information indicating content of the setting made through the interface; anda controller configured to control the optical system and the processor based on the content of the setting indicated by the setting information in each of a plurality of tests performed until the setting information is changed or deleted. 2. The ophthalmologic imaging apparatus according to claim 1, wherein the optical system includes a fixation target presenting unit configured to present a fixation target for fixating the subject's eye,the setting information includes setting of a fixation position, andthe controller is configured to control the fixation target presenting unit to present the fixation target based on the setting of the fixation position. 3. The ophthalmologic imaging apparatus according to claim 2, wherein the optical system includes a flat panel display as the fixation target presenting unit, and is configured to guide a light flux output from the flat panel display to the subject's eye to present the fixation target to the subject's eye. 4. The ophthalmologic imaging apparatus according to claim 3, wherein the light source is configured to output infrared light,the flat panel display is configured to output visible light,the optical system includes a dichroic mirror configured to combine an optical path of the measurement light based on the infrared light from the light source and an optical path of the visible light output from the flat panel display, andthe optical system guides the measurement light and the visible light to the subject's eye through the dichroic mirror. 5. The ophthalmologic imaging apparatus according to claim 1, further comprising a stationary determination unit configured to determine whether the subject's eye is substantially stationary based on data optically acquired, wherein, when the stationary determination unit has determined that the subject's eye is substantially stationary, the controller controls the optical system to detect the interference light. 6. The ophthalmologic imaging apparatus according to claim 1, wherein the output unit includes a first communication unit capable of communicating with a first computer installed in a medical institution via a communication line, andthe controller is configured to control the firs... | KABUSHIKI KAISHA TOPCON | A61B003/14 A61B003/00 A61B003/12 A61B003/10 A61B005/00 G02B027/14
US09595180 | B2 | 2017-03-14 | Activity recognition with activity reminders | 2014-02-28 | An athletic performance monitoring system, for motivating a user to reach a goal level of athletic activity. The system may motivate the user by calculation a deficit between a current total level of activity and the goal level of athletic activity, and suggesting activity types that the user may carry out an order to reach the goal level, wherein the suggested activity types may be based on activities that are geographically close to the user, or sporting equipment worn by, or in possession of, the user. | 1. A unitary apparatus configured to be worn by a user, comprising: a processor;a sensor configured to capture motion data and detect a geographic location of the user;a user interface; anda non-transitory computer-readable medium comprising computer-executable instructions that when executed by the processor perform at least: detecting a current location of the user;capturing, from the sensor while being worn on the user, motion data generated by the sensor as a result of a motion of the user;calculating, from the motion data, an energy expenditure metric indicative of an amount of physical activity carried out by the user;associating the motion data and the energy expenditure metric with a current activity session for an athletic activity;calculating a difference between the energy expenditure metric for the current activity session and an energy expenditure metric for a previous activity session for a same athletic activity; andcommunicating, using the user interface, based on the calculated difference and a detected current location of the user, a motivational message to the user encouraging the user continue the athletic activity,wherein the motivational message includes a location of one or more individuals known to, and within a predetermined range of the user, a status of the athletic activity currently being performed by the one or more individuals, andwherein the motivational message includes a probability that participating with the one or more individuals will meet or exceed the energy expenditure metric for the previous activity session, based on a record of physical activities carried out by the user in the past. 2. The unitary apparatus of claim 1, wherein the non-transitory computer-readable medium further comprises computer-executable instructions that when executed by the processor perform at least: determining that the calculated difference is less than a threshold amount; andusing the determination that the calculated difference is less than the threshold amount in the generation of the motivational message, wherein the motivational message communicated to the user is based on, at least in part, a percentage value of the calculated difference. 3. The unitary apparatus of claim 1, wherein the motivational message encourages the user to exceed the energy expenditure metric for the previous activity session. 4. The unitary apparatus of claim 1, wherein the current activity session is a duration of a sports game. 5. The unitary apparatus of claim 1, wherein the user interface is a display screen. 6. The unitary apparatus of claim 5, wherein the motivational message is communicated as a text message on a graphical user interface displayed on the display screen. 7. The unitary apparatus of claim 6, wherein the motivational message is displayed as a separate graphic on the display screen. 8. The unitary apparatus of claim 1, wherein the motivational message indicates an amount of time participating in the athletic activity to ... | NIKE, Inc. | G08B021/24 G08B005/22 G09B019/00 G06F019/00 A61B005/00 A61B005/11 A61B005/103
US09579030 | B2 | 2017-02-28 | Percutaneous devices and methods to visualize, target and ablate nerves | 2012-07-20 | Apparatuses for identifying nerve tissue and methods for making and using the same are disclosed. An example apparatus may include an elongate shaft having a distal region configured to be percutaneously deployed within a patient. An active imaging structure may be disposed on the distal region. The active imaging structure may be configured to remotely image nerve tissue by exciting a signal in nerve tissue from a percutaneous location and receiving the signal from a percutaneous location. The active imaging structure may include one or more probes. | 1. An apparatus for identifying nerve tissue, the apparatus comprising: an elongate shaft having a distal region configured to be percutaneously deployed within a patient;wherein the elongate shaft comprises an inflatable balloon in the distal region, the balloon having a collapsed configuration and an expanded configuration;an active imaging structure disposed on the distal region, the active imaging structure configured to remotely image nerve tissue by exciting a signal in nerve tissue from a percutaneous location and receiving the signal from a percutaneous location;wherein the active imaging structure includes one or more probes;wherein the elongate shaft further comprises a module disposed in the distal region, wherein the one or more probes are disposed on said module, wherein said one or more probes include a photo-acoustic sensor comprising a light-emitter that is configured to emit pulses of coherent light towards targeted nerve tissue and a phased array of ultrasonic transducers configured to detect acoustic return signals generated by the pulses of coherent light in the targeted nerve tissue, wherein said phased array is configured to focus ablation energy onto the targeted tissue at a distance from the phased array such that the ablation energy can pass through a first tissue to ablate the targeted nerve tissue, wherein the module is configured to change a first focal point of the ablation energy during use, and wherein the module further comprises an electrical actuation element disposed within the balloon for rotating the module within the balloon and about a central axis with respect to the balloon and with respect to the elongate shaft; andwherein the module is disposed within a cavity of the balloon and attached to an outer surface of the elongate shaft. 2. The apparatus of claim 1, wherein the light-emitter includes a laser diode. 3. The apparatus of claim 1, wherein the light-emitter is configured to emit coherent light towards a second focal point. 4. The apparatus of claim 3, wherein the light-emitter is configured to change the depth of focus of the second focal point. 5. The apparatus of claim 3, wherein the light-emitter comprises a phased array of light emitting elements. 6. The apparatus of claim 1, further comprising signal processing circuitry configured to use the signal to measure temperature. 7. The apparatus of claim 4, wherein the first focal point of the ablation enemy and the second focal points of the coherent light are the same. 8. The apparatus of claim 5, wherein the phased array of light emitting elements is configured to change the radial, longitudinal and angular location of the second focal point and to change the depth of focus of the second focal point. 9. The apparatus of claim 1, wherein the phased array of ultrasonic transducers is configured to change the radial, longitudinal and angular location of the first focal point and to change the depth of focus of the first focal point. 10. The a... | Boston Scientific Scimed, Inc. | A61B005/05 A61B005/04 A61N007/02 A61B005/00 A61B005/01 A61B005/20 A61B018/00 A61B008/00 A61N007/00 A61N001/40 A61B018/26
US09583458 | B2 | 2017-02-28 | Methods for bonding a hermetic module to an electrode array | 2013-03-15 | A method for bonding a hermetic module to an electrode array including the steps of: providing the electrode array having a flexible substrate with a top surface and a bottom surface and including a plurality of pads in the top surface of the substrate; attaching the hermetic module to the bottom surface of the electrode array, the hermetic module having a plurality of bond-pads wherein each bond-pad is adjacent to the bottom surface of the electrode array and aligns with a respective pad; drill holes through each pad to the corresponding bond-pad; filling each hole with biocompatible conductive ink; forming a rivet on the biocompatible conductive ink over each pad; and overmolding the electrode array with a moisture barrier material. | 1. A method for bonding a hermetic module to an electrode array comprising: providing the electrode array having a flexible substrate with a top surface and a bottom surface and including a plurality of pads in the top surface of the substrate;attaching the hermetic module to the bottom surface of the electrode array, the hermetic module having a plurality of bond-pads, each bond-pad being adjacent to the bottom surface of the electrode array and being configured to align with a corresponding pad;following the step of attaching, drilling a plurality of holes through each of the plurality of pads to its corresponding bond-pad, wherein each of the pads and its corresponding bond-pad are connected in each of the holes;filling each drilled hole with biocompatible conductive ink;forming a rivet on the biocompatible conductive ink over each pad; andovermolding the electrode array with a moisture barrier material. 2. The method of claim 1, wherein the pads are annular. 3. The method of claim 1, further comprising attaching the hermetic module to the electrode array with a bio-compatible non-conductive adhesive. 4. The method of claim 1, further comprising the holes by a laser. 5. The method of claim 1, wherein the holes are substantially circular and less than 50 microns in diameter. 6. The method of claim 1, further comprising using an inkjet or aerojet process to fill each hole with the biocompatible conductive ink. | The Charles Stark Draper Laboratory, Inc. | H01K003/10 H01L023/00 A61N001/375 A61B005/00 H01L023/13 H01L023/14 H01L023/31 A61B005/04 A61N001/05 H01L025/065 H01L023/498
US09591961 | B2 | 2017-03-14 | Rotating catheter probe using a light-drive apparatus | 2013-03-05 | The invention is a rotating tip catheter-imaging probe where electromagnetic energy is delivered to the distal end of a catheter and converted to mechanical energy using a light drive apparatus. The mechanical energy is then used to rotate a mirror that redirects light in fixed pattern on a sample. The rotating element of the light drive apparatus contains vanes, which rotate about an axis and positioned with bearings to minimize friction. A chamber encompasses the rotating element and is set to a vacuum pressure. The rotational speed of the catheter tip can be controlled by varying the optical power delivered to the vanes, the vacuum pressure in the chamber, or by a braking mechanism applied to the rotating element. The vanes may be shaped in a particular geometry to increase forces on the vanes from thermally driven gas flow. | 1. A method of making an optical imaging device, comprising the steps of: providing a body having a central longitudinal lumen extending from a proximal end to a distal end of the body;disposing an optical conduit within the central longitudinal lumen of the body and operably coupled with an optical imaging device;disposing a rotating reflecting element at a distal end of the body in optical communication with the optical conduit;positioning a gradient index lens proximal to the rotating reflecting element and in optical communication between the optical conduit and the rotating reflecting element;mounting a plurality of vane members on a central rotary axle of the rotating reflecting element, wherein each of the plurality of vane members comprising an energy absorbing surface and an energy reflecting surface to provide for a thermal gradient when optical energy impinges on the plurality of vane members, and the rotating reflecting element further comprises a capillary tube having an inner lumen in optical communication with the optical conduit and the plurality of vane members are provided along the inner lumen, wherein the inner lumen includes a light scattering material for directing incident light toward the energy reflecting surface and the energy absorbing surface; and selecting a scattering coefficient for the light scattering material that scatters light incident radially outward. 2. A method of making an optical imaging device, comprising the steps of: providing a body having a central longitudinal lumen extending from a proximal end to a distal end of the body;disposing an optical conduit within the central longitudinal lumen of the body and operably coupled with an optical imaging device;disposing a rotating reflecting element at a distal end of the body in optical communication with the optical conduit, the rotating reflecting in optical communication with the optical conduit;positioning a gradient index lens proximal to the rotating reflecting element and in optical communication between the optical conduit and the rotating reflecting element; andmounting a plurality of vane members on a central rotary axle disposed within an optically transparent tube, wherein each of the plurality of vane members having an energy absorbing surface and an energy reflecting surface to provide for a thermal gradient when optical energy impinges on the plurality of vane members, wherein the light drive apparatus is made by the steps of: filling the optically transparent tube with a light scattering material having a scattering coefficient sufficient to propagate light along an entire longitudinal length of the optically transparent tube and doping the glass of the optically transparent tube with impurities to encase scattering within the optically transparent tube;forming the plurality of radial vanes along the longitudinal length of the optically transparent tube;metallizing the optically transparent tube and plurality of radial vanes with a light re... | Board of Regents, The University of Texas System | A61B005/00 A61B001/00
US09585633 | B2 | 2017-03-07 | Methods and apparatuses for monitoring gastroesophageal reflux volume with ultrasonic catheter | 2011-08-31 | Ultrasonic catheters and methods for determining and/or monitoring reflux volumes during gastroesophageal reflux events. | 1. An apparatus comprising: a catheter having a distal end;a spaced longitudinal ultrasonic transducer pair coupled to the catheter such that respective faces of the ultrasonic transducers of the longitudinal ultrasonic transducer pair are oriented toward each other when the catheter is straight; andwhere the catheter is configured to be coupled to a controller such that the controller can receive ultrasonic signals from the longitudinal ultrasonic transducer pair to identify the presence of reflux material in a patient's esophagus based on a signal received by one of the ultrasonic transducers of the longitudinal ultrasonic transducer pair and transmitted from the other ultrasonic transducer of the longitudinal ultrasonic transducer pair. 2. The apparatus of claim 1, further comprising: a controller configured to be coupled to the catheter such that the controller can receive signals from the longitudinal ultrasonic transducer pair, the controller further configured to determine from the ultrasonic signals an indication of reflux volume during a gastroesophageal reflux event of a patient. 3. The apparatus of claim 1, further comprising: a plurality of electrodes coupled in spaced relation along a length of the catheter;where the catheter is configured to be coupled to a controller such that the controller can receive impedance signals from the plurality of electrodes. 4. The apparatus of claim 3, further comprising: a pH sensor coupled to the catheter;where the catheter is further configured to be coupled to a controller such that the controller can receive pH signals from the pH sensor. 5. The apparatus of claim 3, further comprising: a transverse ultrasonic transducer pair coupled to the catheter;where the catheter is configured to be coupled to a controller such that the controller can receive ultrasonic signals from the transverse ultrasonic transducer pair. 6. The apparatus of claim 5, further comprising: a controller configured to be coupled to the catheter such that the controller can receive signals from the longitudinal ultrasonic transducer pair, and from the transverse ultrasonic transducer pair, the controller further configured to determine from the ultrasonic signals an indication of esophageal volume, and an indication of reflux volume during a gastroesophageal reflux event of a patient. 7. The apparatus of claim 6, where the catheter is configured to be disposed within an esophagus of a patient such that the longitudinal ultrasonic transducer pair and the transverse ultrasonic transducer pair are disposed at or a distance above the patient's lower esophageal sphincter (LES), and the controller is configured to determine a first radius of the esophagus based the ultrasonic signals received from the longitudinal transducer pair, and a second radius of the esophagus based on ultrasonic signals received from the transverse transducer pair. 8. The apparatus of claim 7, where the controller is configured to determine an indicati... | UTI LIMITED PARTNERSHIP | A61B008/12 A61B005/05 A61B008/08 A61B005/053 A61B005/145 A61B005/00
US09579052 | B2 | 2017-02-28 | Temporal oximeter | 2010-06-11 | A method and an apparatus for detecting change in retinal oxygen saturation over time are provided. The method includes the steps of capturing a first group of images of two or more wavelengths, calculating oxygen saturation of a vessel in the first group of images, storing the first group of images on a data storage device, capturing a second group of images of two or more wavelengths, calculating the oxygen saturation of a vessels in the second group of images, storing the second group of images on a data storage device, spatially registering the pair of the group of images, captured at different time and calculate the change in oxygen saturation. The method also includes means to validate whether an observed change in oxygen saturation is a real physiological change or artificial. | 1. A method for detecting change in retinal oxygen saturation over time, said method comprising the steps of: capturing a first group of retinal images of two or more narrow band wavelengths, wherein at least one of said narrow band wavelengths is at one or more isobestic wavelengths, by means of camera;measuring optical density of one or more areas of interest in the first group of retinal images;determining oxygen saturation in said first group of retinal images;storing said first group of images on a data storage device;capturing a second group of retinal images of two or more narrow band wavelengths, wherein at least one of said narrow band wavelengths is at one or more isobestic wavelengths, by means of camera;measuring the optical density of one or more areas of interest in the second group of retinal images;storing said second group of retinal images on a data storage device;determining oxygen saturation in said second group of retinal images,said first group and second group of retinal images, captured at different times, are spatially registered, by mapping features in the first group of images to the corresponding features of the second group of images; anddetecting a change in retinal oxygen saturation between said first group of retinal images and said second group of retinal images;evaluating image comparability of said first and second groups of images captured at said one or more narrow band wavelengths, to determine if comparison between retinal oxygen saturation measurements at different point in time is valid, by comparing said optical density between said first and second groups of retinal images, wherein the step of evaluating image comparability comprises the steps of:measuring the optical density of said first and second groups of retinal images at one or more isobestic wavelength;scaling said optical density according to vessel width; andmeasuring the difference of said scaled optical density between said first and second groups of retinal images by calculating the difference of said optical densities. 2. The method according to claim 1, wherein said quantized image comparability further comprises the steps of: measuring relative change in hematocrit; andscaling said optical density according to vessel width and relative change in hematocrit. 3. The method according to claim 1, wherein said isobestic wavelength is a narrow band wavelength centered around said isobestic wavelength. 4. The method according to claim 1, wherein said evaluating image comparability comprises the steps of: measuring the background reflectance of said first and second groups of retinal images by filtering and averaging the background; andmeasuring the changes of said background reflectance between said first and second groups of retinal images by calculating the ratio of said background reflection. 5. The method according to claim 4, wherein said changes in background reflectance comprises the step of: measuring the background reflection on eit... | OXYMAP EHF. | G06K009/00 A61B005/1455 A61B005/145 A61B005/00
US09585592 | B2 | 2017-03-07 | Information processing apparatus, program, and biosignal measurement set | 2013-07-22 | An information processing apparatus includes a retaining unit, an image acquisition unit, an image processor, a comparator, and an image generator. The retaining unit is configured to retain a defined attachment position being an attachment position of a biological detection sensor with respect to a body site of a user, the defined attachment position being defined in advance. The image acquisition unit is configured to acquire a capture image captured by an imaging unit. The image processor is configured to extract, from the capture image, a body shape of the user. The comparator is configured to compare the body shape with the defined attachment position. The image generator is configured to generate, based on a comparison result by the comparator, a display image to be displayed on a display unit. | 1. An information processing apparatus, comprising: a retaining unit configured to retain a defined attachment position being an attachment position of a biological detection sensor with respect to a body site of a user;an image acquisition unit configured to acquire an image;an image processor configured to extract, from the image, a body shape of the user;a comparator configured to compare the body shape with the defined attachment position; andan image generator configured to generate, based on a comparison result by the comparator and an attachment state of the biological detection sensor with respect to the body site, a display image to be displayed on a display unit,wherein the attachment state indicates a degree of contact of the biological detection sensor with a surface of the body site. 2. The information processing apparatus according to claim 1, wherein the image generator, to generate the display image, is further configured to overlap the image with a marker located at a position on the image, the position corresponding to the defined attachment position. 3. The information processing apparatus according to claim 1, wherein the image processor is further configured to detect, from the image, a detected attachment position being an attachment position of the biological detection sensor, andthe comparator is further configured to compare the defined attachment position with the detected attachment position. 4. The information processing apparatus according to claim 3, wherein the image generator, to generate the display image and based on a determination that the defined attachment position is different from the detected attachment position, is further configured to overlap the image with a marker located at a position on the image, the position corresponding to the defined attachment position different from the detected attachment position. 5. The information processing apparatus according to claim 1, further comprising: a sensor determination unit configured to determine the attachment state of the biological detection sensor. 6. The information processing apparatus according to claim 5, wherein the image generator, to generate the display image and based on a determination that the attachment state is inappropriate, is further configured to overlap the image with a marker located at a position on the image, the position corresponding to the defined attachment position of the biological detection sensor the attachment state of which is inappropriate. 7. The information processing apparatus according to claim 5, wherein the biological detection sensor includes an electroencephalographic electrode, andthe sensor determination unit is further configured to determine the attachment state based on contact resistance of the electroencephalographic electrode. 8. The information processing apparatus according to claim 1, wherein the attachment state further indicates an attachment direction of the biological detection sensor with res... | SONY CORPORATION | H04N009/47 A61B005/0478 A61B005/00
US09572513 | B2 | 2017-02-21 | Device for measurement for bionic information having hand rest | 2010-09-08 | There is disclosed an apparatus for measuring biometric information having a hand rest, which can perform precise and comprehensive measurement by measuring biometric information about an examinee taking a more comfortable position. The apparatus for measuring the biometric information having the hand rest formed in a convex curvature shape to have an examinee's hand put thereon, to contact with an examinee's palm and fingers; and a measurement part provided in the hand rest to measure the examinee's biometric information. | 1. An apparatus for measuring biometric information comprising: a hand rest including a casing, a top surface of the casing having a convex curvature;a housing having a generally c-shape, forming a seating part for a palmar side of an examinee's forearm and covering a dorsal side of the examinee's forearm during operation;a measurement part provided in the hand rest and the housing to measure the examinee's biometric information, respectively and including at least one sensor; andthe top surface of the casing including a finger seating recess configured to seat the examinee's finger thereon, the at least one sensor being disposed on the finger seating recess,wherein the hand rest which the examinee's finger is seated on is slidable along a longitudinal direction of the examinee's forearm with respect to the housing. 2. The apparatus for measuring the biometric information according to claim 1, wherein the biometric information measured by the measurement part includes at least one of an electrocardiogram, body fat and a plethysmogram. 3. The apparatus for measuring the biometric information according to claim 2, wherein the measurement part includes a plethysmogram sensor provided in a predetermined position of the finger seating recess to contact with the examinee's fingers, to measure blood flow variation of the examinee's fingers, the plethysmogram sensor comprising an infrared ray emitting part and an infrared ray receiving part. 4. The apparatus for measuring the biometric information according to claim 2, wherein the measurement part includes an electrocardiogram measuring unit configured to measure the examinee's electrocardiogram. 5. The apparatus for measuring the biometric information according to claim 4, wherein two hand rests are provided corresponding to the examinees' right and left hands, respectively, and the electrocardiogram measuring unit comprises,a first electrocardiogram sensor and a second electrocardiogram sensor provided in palm and finger contactable portions of one of the two hand rests corresponding to the examinee's left or right hand, respectively; anda third electrocardiogram sensor provided in a palm or finger contactable portion of the other one of the two hand rests corresponding to the examinee's left and right hands, andthe electrocardiogram measuring unit senses electric activity generated in the examinee's heartbeat. 6. The apparatus for measuring the biometric information according to claim 2, wherein the measurement part includes a body fat measuring unit configured to measure the examinee's body fat. 7. The apparatus for measuring the biometric information according to claim 6, wherein two hand rests are provided corresponding to the examinee's right and left hands, respectively, and the body fat measuring unit comprises,a first body fat sensor and a second body fat sensor provided in finger contactable portions of one of the two hand rests corresponding to the examinee's right or left hand, each of... | KOREA INSTITUTE OF INDUSTRIAL TECHNOLOGY | A61B005/02 A61B005/053 A61B005/024 A61B005/00
US09579483 | B2 | 2017-02-28 | Pressure-sensitive conductive composite contact sensor and method for contact sensing | 2006-12-29 | A catheter assembly for assessing contact between the catheter assembly and tissue is disclosed. The assembly includes a catheter shaft and a pressure sensitive conductive composite member whose electrical resistance varies with pressure applied to the catheter assembly. The assembly also includes at least one measurement terminal to permit the measurement of changes in the electrical characteristics of the pressure sensitive conductive composite member. The assembly may optionally include a measurement device to measure resistance, impedance and/or other electrical characteristics. The assembly may utilize a reference electrode secured to the patient's tissue, which permits the measurement device to measure changes between the reference electrode and the at least one measurement terminal. Optionally, the assembly may include a conductive outer layer. Also disclosed are sensor assemblies, contact sensor, methods of contact sensing, and methods of manufacturing relating to the use of pressure sensitive conductive composites. | 1. A sensor assembly for assessing contact between the sensor assembly and tissue, said assembly comprising: a catheter shaft;a conductive core having a first measurement terminala continuous layer of a pressure sensitive conductive composite in electrical contact with said conductive core, said layer including a tissue contact surface that may be placed in contact with tissue, wherein the continuous layer of pressure sensitive conductive composite consists essentially of a non-conductive polymer substrate having a plurality of conductive particles embedded therein, and wherein the pressure sensitive conductive composite has a resistance that varies anisotropically and inversely with pressure to less than one ohm; anda measurement device coupled to the first measurement terminal such that said measurement device measures an electrical characteristic of the pressure sensitive conductive composite;wherein when the tissue contact surface applies pressure to the tissue, the measurement device will measure a change in electrical characteristics of the pressure sensitive conductive composite and provide a user with information regarding a degree of contact between the sensor assembly and the tissue being contacted. 2. The catheter assembly of claim 1 further comprising: a memory coupled to the measurement device for storing a plurality of electrical characteristic measurements; anda processor coupled to the measurement device for assessing a degree of contact using a plurality of measurements stored in the memory. 3. The catheter assembly of claim 1 further comprising: a conductive outer layer having a second measurement terminal, said conductive outer layer covering at least a portion of the layer of pressure sensitive conductive composite, and wherein the measurement device measures electrical characteristics of the layer of pressure sensitive conductive composite using the first measurement terminal and the second measurement terminal. 4. The catheter assembly of claim 3 further comprising: a non-conductive outer layer covering at least a portion of the conductive outer layer. 5. The catheter assembly of claim 1 further comprising: a reference electrode for electrically coupling to tissue, said reference electrode having a second measurement terminal;wherein the measurement device measures electrical characteristics of the layer of pressure sensitive conductive composite using the first measurement terminal and the second measurement terminal. 6. A contact sensor assembly for assessing contact between the contact sensor assembly and tissue, said assembly comprising: an elongate catheter body having a proximal end and a distal end;a conductive core having a first measurement terminal, said conductive core extending at least a portion of the distal end;a pressure sensitive conductive composite material electrically coupled to at least a portion of the conductive core located in the distal end of the catheter body, wherein the pressure sensitive c... | St. Jude Medical, Atrial Fibrillation Division, Inc. | A61B005/00 A61M025/00 A61B018/14
US09603549 | B2 | 2017-03-28 | Implantable device with post-MRI cardiac signal sensing adjustment | 2010-11-01 | An implantable device, such as a pacer, defibrillator, or other cardiac rhythm management device, can include an automatic testing and adjusting of cardiac signal sensing after an MRI scanning procedure, such as to accommodate an MRI-induced physiological change in sensed cardiac depolarization amplitude or in lead impedance such as at an electrode/tissue interface. | 1. An apparatus comprising: an ambulatory or implantable medical device comprising: a cardiac signal sensing circuit; anda controller circuit, coupled to the cardiac signal sensing circuit, the controller configured to receive an indication that a magnetic resonance imaging (MRI) scanning procedure has completed and, in response, to automatically test a cardiac signal sensing of the cardiac signal sensing circuit, and to automatically adjust and then automatically use the adjusted cardiac signal sensing parameter when a physiological change in depolarization amplitude or lead impedance causes a post-MRI scanning procedure loss of cardiac depolarization sensing. 2. The apparatus of claim 1, wherein the implantable medical device comprises an MR-mode, and wherein the indication that the MRI scanning procedure has completed comprises a transition from the MR-mode. 3. The apparatus of claim 1, wherein the implantable medical device comprises an MRI detector circuit, coupled to the controller circuit, the MRI detector circuit configured to detect whether an MRI scanner device is present near the implantable medical device, and wherein the MRI detector circuit is configured to use information about whether the MRI scanner is present near the implantable medical device to provide the indication that the MRI scanning procedure has completed. 4. The apparatus of claim 1, wherein the indication that the MRI scanning procedure has completed is based on information about a detected fault condition associated with an MRI scanning procedure. 5. The apparatus of claim 1, comprising a communication module, coupled to the controller circuit, wherein the communication module is configured to communicate from the implantable medical device a report indicative of a cardiac signal sensing parameter that was automatically altered in response to post-MRI scanning procedure testing of the cardiac signal sensing. 6. The apparatus of claim 1, comprising a communication module, coupled to the controller circuit, wherein the communication module is configured to communicate from the implantable medical device an alert indicative of loss of cardiac signal sensing after the MRI scanning procedure. 7. The apparatus of claim 1, wherein the controller is configured to repeatedly automatically test the cardiac signal sensing over a period of time associated with post-MRI scanning procedure to test physiological variability of a cardiac signal amplitude or lead impedance. 8. An apparatus comprising: an ambulatory or implantable medical device comprising: a cardiac signal sensing circuit; anda controller circuit, coupled to the cardiac signal sensing circuit, the controller configured to receive an indication that a magnetic resonance imaging (MRI) scanning procedure has completed and, in response, to automatically test a cardiac signal sensing of the cardiac signal sensing circuit, and to automatically adjust and then automatically use the adjusted cardiac signal sensing pa... | Cardiac Pacemakers, Inc. | A61B005/0402 A61B005/06 A61N001/37 A61N001/08
US09568506 | B2 | 2017-02-14 | Electric field measurement device | 2014-05-15 | The present application discloses electric field measurement device for measuring electric field of a target. Electric field measurement device includes optical waveguide which transmits transmission light, electrode portion, which gives optical characteristics of optical waveguide periodic variation, antenna for setting first state, in which electric field is coupled to optical waveguide, and second state, in which electric field is disconnected from optical waveguide, detector which detects light intensity of emission light emitted from optical waveguide, and applicator which applies voltage to electrode portion to give periodic variation. Applicator includes setting portion, which sets reference voltage in correspondence to light intensity under the second state, and output portion, which outputs voltage in correspondence to difference between reference voltage and induced voltage happening to electrode portion under first state. | 1. An electric field measurement device for measuring an electric field of a measurement target, comprising: an optical waveguide configured to transmit transmission light;an electrode portion configured to give optical characteristics of the optical waveguide a periodic variation;an antenna configured to set a first state, in which the electric field is coupled to the optical waveguide, and a second state, in which the electric field is disconnected from the optical waveguide;a detector configured to detect light intensity of emission light emitted from the optical waveguide; andan applicator which applies a voltage to the electrode portion to give the periodic variation,wherein the applicator includes a setting portion, which sets a reference voltage in correspondence to the light intensity under the second state, and an output portion, which outputs a voltage in correspondence to a difference between the reference voltage and an induced voltage happening to the electrode portion under the first state. 2. The electric field measurement device according to claim 1, wherein the electrode portion causes a periodic variation of a refractive index in the optical waveguide as the periodic variation of the optical characteristics. 3. The electric field measurement device according to claim 1, wherein the emission light includes at least one of transmissive light, which passes through the optical waveguide, and reflected light, which is reflected in the optical waveguide. 4. The electric field measurement device according to claim 1, wherein the electrode portion is situated between the antenna and the optical waveguide. 5. The electric field measurement device according to claim 1, wherein the optical waveguide is formed from an electro-optic crystal. 6. The electric field measurement device according to claim 5, wherein a composition of the electro-optic crystal is KTai-xNbxO3 (where x is ranged in 0&lt;x&lt;1). 7. The electric field measurement device according to claim 1, wherein reflectivity of the optical waveguide has a larger value under application of the reference voltage than under application of another voltage during the second state. 8. The electric field measurement device according to claim 3, wherein the detector includes a first photo-detector, which converts intensity of the transmissive light into a first electrical signal, a second photo-detector, which converts intensity of the reflected light into a second electrical signal, and an amplifier, which amplifies a difference between the first and second electrical signals to generate an amplification signal, andwherein the setting portion sets the reference voltage in response to the amplification signal. 9. The electric field measurement device according to claim 8, wherein a change in reflectivity of the optical waveguide has a larger value under application of the reference voltage than under application of another voltage during the second state. 10. The electric field m... | PANASONIC INTELLECTUAL PROPERTY MANAGEMENT CO., LTD. | G01R015/24 H04B013/00 A61B005/00 A61B005/0476 G02F001/035 G01R029/08
US09561375 | B2 | 2017-02-07 | Synchronization control system | 2015-07-27 | The various embodiments herein relate to systems and methods for controlling the operation of a pulsatile heart assist device in a patient. The systems and methods include utilizing sounds and electrical signals produced by the heart to control the operation of the heart assist device. | 1. A heart assist system, comprising: (a) a heart assist device comprising an inflatable cuff configured to apply pressure to blood in a blood vessel;(b) a pump configured to generate fluid pressure;(c) a fluid disposed within the inflatable cuff and the pump, the fluid configured to transfer the fluid pressure between the pump and the inflatable cuff;(d) a controller operably coupled to the pump; and(e) a phonocardiographic (“PCG”) lead operably coupled to the controller, the PCG lead comprising a sound sensor configured to detect heart sounds, wherein at least a portion of the sound sensor is positioned in contact with the fluid,wherein the controller is configured to use the heart sounds to control the operation of the heart assist device. 2. The heart assist system of claim 1, wherein the blood vessel is an aorta, and further wherein the inflatable cuff is configured to apply the pressure to an exterior of the aorta. 3. The heart assist system of claim 1, wherein the inflatable cuff comprises a flexible membrane, wherein the flexible membrane is configured to apply the pressure to the blood in the blood vessel. 4. The heart assist system of claim 1, wherein the fluid is a liquid or a gas. 5. The heart assist system of claim 1, wherein the heart sounds comprise S1 and S2 sounds. 6. The heart assist system of claim 1, wherein the heart sounds comprise sounds created when an aortic valve of the heart closes. 7. The heart assist system of claim 1, wherein the sound sensor comprises a microphone. 8. A heart assist system, comprising: (a) a pump configured to generate fluid pressure;(b) an inflatable cuff operably coupled to the pump, the inflatable cuff configured to receive fluid pressure from the pump and apply pressure to blood in a blood vessel;(c) a fluid disposed within the inflatable cuff and the pump, the fluid configured to transfer the fluid pressure between the pump and the inflatable cuff;(d) a controller operably coupled to the pump;(e) a digital signal processor and transmitter (DSPT) operably coupled to the controller, the DSPT comprising a PCG channel; and(f) a PCG lead operably coupled to the PCG channel of the DSPT, the PCG lead comprising a sound sensor configured to detect heart sounds, wherein at least a portion of the sound sensor is positioned in contact with the fluid,wherein the DSPT is configured to transmit signals relating to the heart sounds to the controller, and further wherein the controller is configured to transmit actuation instructions to the pump based on the signals relating to the heart sounds from the DSPT. 9. The heart assist system of claim 8, wherein the sound sensor comprises a microphone. 10. The heart assist system of claim 8, wherein the DSPT is wirelessly coupled to the controller. 11. The heart assist system of claim 8, wherein the inflatable cuff comprises a flexible membrane, wherein the flexible membrane is configured to apply the pressure to the blood in the blood vessel. 12. The hear... | Sunshine Heart Company Pty, Ltd. | A61N001/00 A61N001/365 A61B005/0456 A61M001/12 A61M001/10 A61N001/37 A61B005/00 A61B005/04 A61B005/0408 A61B007/00
US09569838 | B2 | 2017-02-14 | Image processing apparatus, method of controlling image processing apparatus and storage medium | 2012-05-31 | An image processing apparatus comprises: detection means for detecting a region corresponding to a diseased part reference region other than a diseased part region in an input image; and identifying means for identifying the diseased part region based on the corresponding region detected by the detection means. | 1. An image processing apparatus comprising: a CPU and memory, programmed to operate as: a designation acceptance unit configured to accept designation of a first diseased part region from a first image of an object to be examined by a medical doctor;a determination unit configured to determine a first diseased part reference region, of the object to be examined by a medical doctor, surrounding the diseased part region accepted by said designation acceptance unit;a feature amount extraction unit configured to extract a feature amount in the diseased part reference region, of the object to be examined by a medical doctor, determined by said determination unit;a registration unit configured to register the feature amount in the diseased part reference region extracted by said feature amount extraction unit into dictionary data;a detection unit configured to detect from a second image a corresponding region corresponding to the diseased part reference region using the dictionary data registered by said registration unit; anda determining unit configured to determine whether a second diseased part region is included in the second image based on whether the corresponding region detected by said detection unit is included in the second image. 2. The apparatus according to claim 1, wherein said CPU and memory are further programmed to operate as an image sensing unit configured to perform image sensing in a case in which the determining unit determines that the second diseased part region is included in the second image. 3. The apparatus according to claim 2, wherein said CPU and memory are further programmed to operate as a notification unit configured to provide notification of an instruction to change an image-sensed composition at the time of image sensing by said image sensing unit based on the second diseased part region in a case in which the determining unit determines the second diseased part region is included in the second image. 4. A method of controlling an image processing apparatus, comprising: a designation acceptance step of accepting designation of a first diseased part region from a first image of an object to be examined by a medical doctor;a determination step of determining a diseased part reference region, of the object to be examined by a medical doctor, surrounding the diseased part region accepted in said designation acceptance step;a feature amount extraction step of extracting a feature amount in the diseased part reference region, of the object to be examined by a medical doctor, determined in said determination step;a registration step of registering the feature amount in the diseased part reference region extracted in said feature amount extraction step into dictionary data;a detection step of detecting from a second image a corresponding region corresponding to the diseased part reference region using the dictionary data registered in said registration step; anda determining step of determining whether a second disease... | CANON KABUSHIKI KAISHA | G06K009/00 G06T007/00 A61B005/00
US09597017 | B2 | 2017-03-21 | Method and apparatus for detecting lameness in livestock | 2012-10-05 | A device and method for detecting lameness in a standing animal uses at least one optical imaging device coupled to processing arrangement. The optical imaging device is arranged in a position to capture at least one image showing the lower portions of at least one leg of an animal and to forward the image to the processing arrangement, which, in turn, analyses the image to determine a condition of lameness when said at least one leg is held in a raised position on or above ground level. The system is particularly suited to detecting lameness in dairy animals and can be integrated in a milking or feeding stall or with an automatic or semi-automatic milking system. | 1. A method of detecting lameness in a standing, stationary animal, the method comprising the steps of: automatically capturing, using an optical imaging device, an image of a lower portion of a leg of the animal while the animal is standing and stationary, the lower portion of the leg in the image including a hoof of the leg, the hoof having a lower surface defining a first contact surface with a floor surface when the animal is standing and stationary on the floor surface;receiving the image at a processor arrangement in communication with said optical imaging device; andanalyzing, at the processor arrangement, the image and generating, based on said analyzing, a determination indicating whether the lower leg captured by the image is in one of i) a flat position wherein the hoof is flat in contact with the floor, or ii) in a raised position wherein the hoof is either not flat against the floor surface or is distanced above the floor surface,the processor arrangement outputting a determination of lameness in the animal when the determination indicates that the lower portion of a leg of the animal in the image is in the raised position. 2. The method of claim 1, wherein, the optical imaging device automatically captures a plurality of images of the lower portion of the leg of the animal at different points in time over a predetermined period of time, andthe processor arrangement determines whether, in each of said images, the lower leg is in the flat position or in the raised position, and thereby generate plural individual image determinations, andthe generating of the determination of lameness in the animal includes the processor arrangement further evaluating the plural individual image determinations, the determination of lameness in the animal being generated when the leg is evaluated to be in the raised position throughout the predetermined period of time. 3. The method of claim 1, wherein, the animal is confined within a stall comprised of wall sections when the optical imaging device is capturing the image of the lower portion of the leg of the animal, andthe optical imaging device comprises a camera that produces one of the group consisting of i) a two-dimension image, and ii) a three-dimension image from a single image of the camera. 4. The method of claim 3, wherein, the camera is mounted relative to the stall in one of the group consisting of i) a fixed position, and ii) a mobile position, the mobile position allowing articulation of the camera or telescoping of the camera,the camera produces a two-dimension image, andthe processor arrangement determines that the image indicates that the lower leg is in the raised position based on identifying an anomaly of a silhouette shape of the hoof in the image. 5. The method of claim 3, wherein, the camera is mounted relative to the stall in one of the group consisting of i) a fixed position, and ii) a mobile position, the mobile position allowing articulation of the camera or telescoping o... | DeLaval Holding AB | A61B005/00 A61B005/11 A01K029/00 A01K001/12
US09603660 | B2 | 2017-03-28 | Magnetically coupling devices for mapping and/or ablating | 2014-02-03 | Systems for ablating tissue can include a pair of electrode assemblies. The electrode assemblies can automatically align on opposing sides of operative tissue due to magnetic interaction. One assembly can move automatically in response to the other assembly due to the magnetic interaction. Some systems are capable of cooling the electrode assemblies during ablation procedures. | 1. A system for heat ablation of a tissue wall, the system comprising: a first assembly configured to be positioned at a first side of the tissue wall, wherein the first assembly comprises: a first magnetic member comprising a magnetic source that provides a first magnetic field;a first electrode surface; anda first electrical lead electrically coupled with the first electrode surface so as to be capable of communicating electrical signals thereto; anda second assembly configured to be positioned at a second side of the tissue wall opposite the first side of the tissue wall, wherein the second assembly comprises: a second magnetic member configured to magnetically interact with the first magnetic field so as to be attracted to the first magnetic member;a second electrode surface; anda second electrical lead electrically coupled with the second electrode surface so as to be capable of communicating electrical signals thereto,wherein each of the first and second electrode surfaces are positioned relative to the first and second assemblies so as to contact the first and second sides of the tissue wall, respectively, due at least in part to the magnetic interaction of the second magnetic member with the first magnetic field,wherein one of the first and second assemblies is configured to dynamically track the position of the other of the first and second assemblies when the first and second assemblies are at the opposite sides of the tissue wall due at least in part to the magnetic interaction of the second magnetic member with the first magnetic member, andwherein the first magnetic member is rotatable relative to the first electrode surface. 2. The system of claim 1, wherein a first electrode that is separate from the first magnetic member comprises the first electrode surface. 3. The system of claim 2, wherein the first electrode is electrically insulated from the first magnetic member. 4. The system of claim 1, wherein the second magnetic member comprises one or more of a magnetic source that provides a second magnetic field configured to magnetically interact with the first magnetic member and a magnetically interactive material that does not provide a magnetic field. 5. The system of claim 1, further comprising an elongated positioning device that contains at least a portion of one of the first and second electrical leads therein. 6. The system of claim 1, wherein the first and second electrical leads are coupled with a radiofrequency generator that is configured to generate a radiofrequency signal that is communicated through the tissue wall. | Intermountain Invention Management, LLC | A61B018/12 A61B018/14 A61B005/042 A61B018/18 A61B017/00 A61B018/00 A61M025/01
US09603691 | B2 | 2017-03-28 | System and method for estrus detection using real-time location | 2015-04-02 | A method for estrus detection includes storing location information associated with a dairy livestock. This information includes coordinate locations of the dairy livestock within a free stall pen at each of a plurality of times during a time period including a first time and a second time. The coordinate locations comprise at least a first (X, Y, Z) location of the dairy livestock at the first time and a second (X, Y, Z) location of the dairy livestock at the second time. The method further includes determining, based on at least the first and second (X, Y, Z) locations, a turn index parameter indicating a number of times the dairy livestock reverses directions during the time period. The method further includes determining whether the dairy livestock is likely to be in estrus based at least in part upon whether the determined turn index parameter is in excess of a baseline turn index parameter by more than a first predefined amount. | 1. A method for estrus detection, comprising: generating signals by a plurality of identification devices positioned within a free stall pen;triangulating the signals to determine location information associated with a dairy livestock;storing the location information associated with the dairy livestock, the location information comprising a plurality of coordinate locations of the dairy livestock within the free stall pen at each of a plurality of times during a time period including a first time and a second time, wherein the plurality of coordinate locations comprises at least a first (X, Y, Z) location of the dairy livestock at the first time and a second (X, Y, Z) location of the dairy livestock at the second time;determining, based on at least the first and second (X, Y, Z) locations, a turn index parameter indicating a number of times the dairy livestock reverses directions during the time period; anddetermining whether the dairy livestock is likely to be in estrus based at least in part upon whether the determined turn index parameter is in excess of a baseline turn index parameter by more than a first predefined amount. 2. The method of claim 1, wherein: the location information is generated by a real-time location system (RTLS) comprising the plurality of identification devices;the signals generated by the plurality of identification devices are generated at the first time and the second time; andeach signal generated by the plurality of identification devices corresponds to a tag affixed to the dairy livestock. 3. The method of claim 2, wherein communication between the plurality of identification devices and the tag affixed to the dairy livestock is facilitated by ultra-wide band (UWB) technology. 4. The method of claim 2, wherein the RTLS is operable to determine a coordinate location of the dairy livestock within the free stall pen at each of the plurality of times during the time period, including the first (X,Y,Z) location of the dairy livestock at the first time and the second (X,Y,Z) location of the dairy livestock at the second time. 5. The method of claim 1, further comprising determining a distance traveled parameter corresponding to a distance traveled by the dairy livestock during the time period. 6. The method of claim 1, wherein the baseline turn index parameter corresponds to an average number of times each of a plurality of other dairy livestock in the free stall pen reversed directions during a previous time period. 7. The method of claim 1, wherein the baseline turn index parameter corresponds to a number of times the dairy livestock reversed directions during a previous time period. 8. The method of claim 1, further comprising: determining a stall standing parameter corresponding to a percentage of the time period that the dairy livestock was standing in a stall of the free stall pen;determining a stall lying parameter corresponding to a percentage of the time period that the dairy livestock was lying in the st... | Technologies Holdings Corp. | A61D017/00 A01K029/00 A61B005/103 A61B005/00 A01K011/00
US09608580 | B2 | 2017-03-28 | Biosignal amplifying circuit | 2015-01-12 | A biosignal apparatus is described including an amplifier and a sampler. The amplifier is configured to alternate between an operating state and a low power state based on a periodically changing control signal. The sampler is configured to sample a signal output from the amplifier in response to the amplifier being in the operating state and maintain the sampled signal in response to the amplifier being in the low power state. | 1. A biosignal apparatus, comprising: an amplifier configured to alternate between an operating state and a low power state based on a periodically changing control signal; anda sampler configured to sample a signal output from the amplifier in response to the amplifier being in the operating state and to maintain the sampled signal in response to the amplifier being in the low power state,wherein the amplifier is further configured to receive an enable signal and to receive a bias voltage to amplify an input signal in response to the enable signal having a logic value corresponding to the operating state, andwherein a period length of the enable signal is greater by a factor of a period length of the control signal. 2. The apparatus of claim 1, further comprising: a selector configured to select the bias voltage corresponding to the operating mode, wherein the amplifier comprises switches to be reconfigured based on an operating point corresponding to the operating mode. 3. The apparatus of claim 2, wherein each of the switches comprises transistors sharing a source and a drain, wherein the transistors are configured to receive an identical gate signal at a first operating point, andwherein at least a part of the transistors is configured to receive a gate signal that turns off the part of the transistors at a second operating point. 4. The apparatus of claim 1, wherein the amplifier comprises a switch comprising transistors to be alternately turned on and off. 5. The apparatus of claim 4, wherein the switch comprises two transistors sharing a source and a drain, wherein, at a first timing, a gate of a first transistor is configured to receive a gate signal and a second transistor is configured to be turned off, andwherein, at a second timing, a gate of the second transistor is configured to receive the gate signal and the first transistor is turned off. 6. The apparatus of claim 1, wherein the sampler is disposed at an input terminal of a direct current servo loop (DSL) circuit. 7. The apparatus of claim 1, wherein the sampler is disposed at an input terminal of a bootstrap circuit. 8. The apparatus of claim 1, wherein the amplifier further comprises: a transconductance (TC) input terminal configured to convert and amplify a modulated input voltage to a current; anda transimpedance (TI) output terminal configured to convert and amplify an input current to an output voltage. 9. The apparatus of claim 8, further comprising: a timing generator configured to generate the enable signal (EN) that turns on or off a current source of the TC input terminal and the TI output terminal based on an operating timing of a chopper stabilization device, and configured to sample the output voltage. 10. The apparatus of claim 1, wherein a selector selects a bias current source by multiplexing a current source and a voltage source to reconfigure an amount of power consumption. 11. A biosignal apparatus, comprising: a switch configured to be reconfigured ... | Samsung Electronics Co., Ltd. The Industry & Academic Cooperation in Chungnam National University (IAC) | H03F001/02 H03F003/72 A61B005/04 A61B005/0428 H03F003/393 A61B005/00 H03K017/687 H03F003/45
US09597024 | B2 | 2017-03-21 | Methods and apparatuses for noninvasive determinations of analytes | 2014-04-10 | The present invention provides methods and apparatuses for accurate noninvasive determination of tissue properties. Some embodiments of the present invention comprise an optical sampler having an illumination subsystem, adapted to communicate light having a first polarization to a tissue surface; a collection subsystem, adapted to collect light having a second polarization communicated from the tissue after interaction with the tissue; wherein the first polarization is different from the second polarization. The difference in the polarizations can discourage collection of light specularly reflected from the tissue surface, and can encourage preferential collection of light that has interacted with a desired depth of penetration or path length distribution in the tissue. The different polarizations can, as examples, be linear polarizations with an angle between, or elliptical polarizations of different handedness. | 1. An apparatus for determining the presence, concentration, or both, of an analyte based upon a response of tissue to incident light, comprising: (a) an illumination subsystem comprising a polarizing beamsplitter configured to communicate light having a first polarization to a surface of the tissue;(b) a collection subsystem comprising said polarizing beamsplitter configured to collect light having a second polarization communicated from the tissue after interaction with the tissue;wherein the first polarization is different from the second polarization;(c) a multiplexing spectrometer to measure the collected light at a plurality of wavelengths;(d) an analysis subsystem configured to determine the presence, concentration, or both, of an analyte from the measured light. 2. An apparatus as in claim 1, wherein the first polarization is different from the second polarization such that the collection system preferentially collects light returned from deeper than the tissue surface and the superficial layer. 3. An apparatus as in claim 1, wherein the first and second polarizations are linear, with a nonzero relative angle between the first and second polarizations. 4. An apparatus as in claim 1, wherein the first and second polarizations are elliptical, and wherein the first and second polarizations are different handed. 5. An apparatus as in claim 1, wherein the multiplex spectrometer also utilizes a Jacquinot's advantage. 6. An apparatus as in claim 1, wherein the plurality of wavelengths comprises 10 or more wavelengths. 7. An apparatus as in claim 1, wherein the illumination system is configured to communicate light having any of a first plurality of polarization states to a tissue surface; or the collection system is configured to collect light having any of a second plurality of polarization states communicated from the tissue after interaction with the tissue; or both. 8. An apparatus as in claim 1, wherein at least one of the illumination system or the collection system comprises optics having a variable focus. 9. An apparatus as in claim 8, further comprising an interface quality detector, and wherein the focus of the illumination system, the focus of the collection system, or both, are varied responsive to the interface quality detector. 10. An apparatus as in claim 1, further comprising a tissue location system. 11. An apparatus as in claim 10, wherein the tissue location system comprises a system that images a component of the vascular system of a human subject whose tissue is being sampled. 12. An apparatus as in claim 10, further comprising a feedback system to communicate to a user the location of the tissue surface relative to the sampler. 13. An apparatus as in claim 10, wherein the physical relationship, relative to the tissue surface, of at least one of (a) the illumination system and (b) the collection system, can be varied responsive to the tissue location system. 14. The apparatus of claim 1 where the illumination ar... | Medici Instruments LLC | G01J004/00 A61B005/1455 A61B005/145 G01J003/02 G01N021/21 G01N021/49 G01N021/47 A61B005/00
US09587976 | B2 | 2017-03-07 | Photoacoustic probe | 2012-02-17 | A photoacoustic transducer, such as a photoacoustic probe includes an optical fiber, diaphragm, at the optical fiber, whereby the optical fiber and diaphragm define a cavity, and an energy absorption film at the optical fiber, whereby an activating laser directed through the optical fiber can excite the energy absorption film to thereby generate an acoustic wave that, upon reflection upon a remote surface, can deflect the diaphragm and modify reflection of a detecting laser also directed through the optical fiber. A method of detecting an acoustic wave includes directing an activating laser through an optical fiber to an energy absorption film at the optical fiber, directing a detecting laser through the optical fiber and cavity to the diaphragm at the optical fiber, and measuring an interference pattern generated at least in part by reflection of the detecting laser from a surface of the diaphragm. | 1. A photoacoustic probe, comprising a) an optical fiber that defines a recess;b) a diaphragm at the optical fiber, the diaphragm defining a surface, whereby at least a portion of the recess and at least a portion of the surface of the diaphragm define a cavity; andc) an energy absorption film at the optical fiber, whereby an activating laser directed through the optical fiber can excite the energy absorption film to thereby generate an acoustic wave that, upon reflection from a remote surface, can deflect the diaphragm and modify reflection of a detecting laser also directed through the optical fiber. 2. The photoacoustic probe of claim 1, wherein the optical fiber defines a first planar surface. 3. The photoacoustic probe of claim 2, wherein the energy absorption film is at the first planar surface. 4. The photoacoustic probe of claim 3, wherein the diaphragm is within the recess. 5. The photoacoustic probe of claim 4, wherein the diaphragm is recessed within the recess from the first surface. 6. The photoacoustic probe of claim 2, wherein the optical fiber includes a second surface that is raised from the first surface and is essentially parallel to the first surface. 7. The photoacoustic probe of claim 6, wherein the recess is further defined by an edge of the second surface and the diaphragm is at the second surface. 8. The photoacoustic probe of claim 7, wherein the energy absorbing film is peripheral to the raised second surface when viewed orthogonally to the plane of the second surface. 9. The photoacoustic probe of claim 2, wherein the diaphragm is at the first planar surface. 10. The photoacoustic probe of claim 9, wherein the energy absorption film is at the diaphragm. 11. The photoacoustic probe of claim 10, wherein the energy absorption film is peripheral to the portion of the diaphragm that, in combination with the optical fiber, defines the cavity. 12. The photoacoustic probe of claim 11, wherein the optical fiber and the diaphragm together define a trench that at least partially partitions the energy absorption film from the portion of the diaphragm that, in combination with the optical fiber, defines the cavity. 13. The photoacoustic probe of claim 1, wherein the probe includes a plurality of energy absorption films. 14. The photoacoustic probe of claim 13, wherein at least a portion of the energy absorption films are in the same plane. 15. The photoacoustic probe of claim 14, wherein the energy absorption films are at least partially partitioned by a trench defined at least in part by the optical fiber. 16. The photoacoustic probe of claim 15, wherein the trench is further defined by the diaphragm. 17. The photoacoustic probe of claim 1, wherein the energy absorption film includes gold. 18. The photoacoustic probe of claim 17, wherein the energy absorption film further includes at least one of silver, polydimethylsiloxane (PDMS), anodized aluminum oxide (AAO), anodized tin oxide (ATO), and epoxy. 19. The photo... | UNIVERSITY OF MASSACHUSETTS | G01N029/24 G01H009/00 A61B005/00 A61B008/12 A61B008/08
US09597013 | B2 | 2017-03-21 | Method and apparatus for detecting ineffective inspiratory efforts and improving patient-ventilator interaction | 2013-11-06 | A method and system for detecting an ineffective effort of a patient being mechanically ventilated by a ventilator comprises (i) monitoring a respiratory flow of air of the patient after said ventilator has cycled; (ii) creating a signal indicative of said flow; (iii) removing artifact from said signal; (iv) monitoring said signal for perturbations; and (v) determining that an ineffective effort has occurred when said perturbation is significant. | 1. A method of detecting an ineffective effort of a patient being mechanically ventilated by a ventilator, the method comprising: monitoring a respiratory flow of air of the patient during expiration by the patient after said ventilator has cycled and before the ventilator has triggered;generating a signal indicative of said flow of the patient during expiration;outputting the generated signal to a processing system;determining a peak expiratory flow (PEF) of the patient based on the generated signal;calculating, via a processing system that includes at least one processor, a value of a second derivative of the signal that is indicative of the respiratory flow;determining an occurrence of a significant declivity within the signal when the value of the second derivative of the signal is greater than a negative threshold value;detecting perturbations within the generated signal by classifying the perturbations between at least ineffective efforts and non-ineffective efforts based on determination of the occurrence of the significant declivity within the signal; andadjusting at least one setting of the ventilator based on classification of the ineffective efforts. 2. The method of claim 1, further comprising removing a signal representative of cardiogenic oscillation from the generated signal. 3. The method of claim 2, further comprising down-sampling or noise-filtering the generated signal to remove the signal representative of cardiogenic oscillation from the generated signal. 4. The method of claim 2, further comprising distinguishing cardiogenic oscillations in the generated signal on the basis of amplitude. 5. The method of claim 4, wherein distinguished cardiogenic oscillations in the generated signal are assumed to have an amplitude of less than 4 L per minute. 6. The method of claim 1, further comprising determining whether a cough has occurred. 7. The method of claim 1, further comprising modifying the generated signal by removing signals that are indicative of secretions. 8. The method of claim 1, further comprising applying a noise filter to the generated signal. 9. The method of claim 1, further comprising detecting a local maximum within the generated signal. 10. The method of claim 9, further comprising determining a flow value that is associated with said local maximum. 11. The method of claim 10, further comprising determining that a potential swallow has occurred when the flow value associated with the local maximum is near zero. 12. The method of claim 11, further comprising starting a swallow timer when the flow value associated with the local maximum is near zero. 13. The method of claim 12, further comprising determining that a swallow has occurred when said swallow timer is greater than about 500 ms. 14. The method of claim 1, further comprising determining whether a potential swallow has occurred. 15. The method of claim 1, further comprising determining a time period since onset of a potential swallow. 16. The ... | RESMED LIMITED | A61B005/087 A61M016/00 A61B005/00
US09585614 | B2 | 2017-03-07 | Systems, devices, and methods for tracking abdominal orientation and activity | 2015-02-19 | The various embodiments herein relate to systems, devices, and methods for tracking abdominal orientation and activity for purposes of preventing or treating conditions of pregnancy or other types of medical conditions. In certain specific embodiments, the system, device, or method relates to identifying abdominal orientation risk values, calculating and updating a cumulative risk value, comparing the cumulative risk value to a threshold, and outputting a warning when the cumulative risk value crosses the threshold. | 1. A wearable device system for reducing risks associated with birth, the wearable device comprising: (a) one or more sensors for generating sensor data indicative of an orientation of an abdomen of a user; and(b) a processor coupled with the one or more sensors, the processor configured to: monitor the orientation of the abdomen of the user by processing the sensor data to estimate the orientation of the abdomen of the user;identify orientation risk values associated with the estimated orientations of the abdomen to produce a time series of identified orientation risk values;calculate and update a first cumulative risk value by calculating a first moving average for a subset of the time series of identified orientation risk values associated with the estimated orientations of the abdomen, the subset for the first moving average having a first size;compare the first cumulative risk value to a first threshold; andoutput a warning when the first cumulative risk value crosses the first threshold. 2. The wearable device system of claim 1, wherein the sensor data comprises a recline angle (pitch) and a sideways tilt angle (roll) and wherein the orientation risk values are a function of the recline angle and the sideways tilt angle. 3. The wearable device system of claim 1, wherein the processor is further configured to receive blood pressure data of the user, and wherein the processor raises or lowers the first threshold in response to the received blood pressure data. 4. The wearable device system of claim 1, further comprising a respiration sensor configured to generate respiration data of the user, the respiration sensor coupled with the processor, wherein the processor is configured to identify and assess risk associated with types of sleep disordered breathing based on the respiration data and output a warning when the risk level crosses a threshold. 5. The wearable device system of claim 1, further comprising a blood pressure sensor for generating blood pressure data of the user, the blood pressure sensor coupled with the processor, and wherein the processor raises or lowers the first threshold in response to the blood pressure data from the blood pressure sensor. 6. The wearable device system of claim 1, further comprising a blood-oxygen level sensor for generating blood-oxygen level data of the user, the blood oxygen level sensor coupled with the processor, and wherein the processor raises or lowers the first threshold in response to the blood-oxygen level data from the blood oxygen level sensor. 7. The wearable device system of claim 1, further comprising an input coupled with the processor, the input configured to receive a user input of pregnancy factors comprising at least one of a multiple pregnancy of the user, body mass index (BMI) of the user, prior live births of the user, and preexisting hypertension of the user, and wherein the processor raises or lowers the first threshold in response to the user input of pregnancy factors. ... | Smart Human Dynamics, Inc. | A61B005/00 A61B005/11 A61B005/021 A61B005/08 A61B005/107 A61B005/145 A61B005/1455
US09597513 | B2 | 2017-03-21 | Sensing and atrial-synchronized ventricular pacing in an intracardiac pacemaker | 2015-08-07 | An intracardiac pacemaker is configured to filter a raw cardiac electrical signal received by the pacemaker to produce a filtered cardiac electrical signal, analyzes the filtered cardiac electrical signal to establish cardiac event sensing criteria that discriminate P-waves from T-waves and R-waves all present in the raw cardiac electrical signal, and sense the P-waves from the filtered cardiac electrical signal when the established cardiac event sensing criteria are met. Sensed P-waves may be used for controlling atrial-synchronized ventricular pacing delivered by the pacemaker. | 1. A method performed by an implantable medical device, comprising: filtering a raw cardiac electrical signal received by implanted electrodes operably connected to a sensing module within the medical device according to first filtering properties to produce a filtered cardiac electrical signal, the raw cardiac electrical signal comprising first cardiac events, second cardiac events different than the first cardiac events, and third cardiac events different than the first cardiac events and the second cardiac events;detecting a first crossing of a first threshold by the filtered cardiac electrical signal;identifying one of the second cardiac events after the first crossing;detecting a second crossing of the first threshold by the filtered cardiac electrical signal after the identified one of the second cardiac events;analyzing the first crossing and the second crossing of the filtered cardiac electrical signal;establishing cardiac event sensing criteria that discriminate the first cardiac events from the third cardiac events based on the analyzing of the first crossing and the second crossing; andsensing the first cardiac events from the filtered cardiac electrical signal when the established cardiac event sensing criteria are met. 2. The method of claim 1, further comprising identifying the one of the second cardiac events in response to one of a delivered cardiac pacing pulse and a crossing of a second threshold by a cardiac electrical signal, the second threshold greater than the first threshold. 3. The method of claim 1, wherein analyzing the first crossing and the second crossing comprises: setting a sensing window in response to identifying the second cardiac event; anddetermining if one of the first crossing and the second crossing occurs within the sensing window. 4. The method of claim 1, wherein analyzing the first crossing and the second crossing of the filtered cardiac electrical signal comprises determining an alternate signal, the alternate signal being at least one of a differential signal of the filtered cardiac electrical signal, a differential signal of the raw cardiac electrical signal, an integrated signal of the filtered cardiac electrical signal, and an integrated signal of the raw cardiac electrical signal; and comparing a feature of the alternate signal at a time of the first crossing to a feature of the alternate signal at a time of the second crossing. 5. The method of claim 1, wherein: analyzing the first crossing and the second crossing of the filtered cardiac electrical signal comprises: acquiring a first waveform of the filtered cardiac electrical signal corresponding to the first crossing of the first threshold,acquiring a second waveform of the filtered cardiac electrical signal corresponding to the second crossing of the first threshold, andcomparing the first waveform to the second waveform to verify that the first and second waveforms do not match; andestablishing the cardiac event sensing criteria comprises... | Medtronic, Inc. | A61N001/36 A61N001/368 A61N001/37 A61B005/04 A61B005/0452 A61N001/365
US09604485 | B2 | 2017-03-28 | Colour-forming materials, contact recording devices and pressure recording devices | 2013-11-12 | The present invention relates to devices and apparatus for detecting contact and optionally its duration and/or recording the level of pressure and/or its duration and/or recording the level of shear force and/or its duration. In particular, certain embodiments of the present invention relate to devices which comprise an element comprising a hydrophobic material and a color-forming material dispersed in at least a portion of the hydrophobic material. Certain embodiments of the present invention relates to materials comprising a solid dispersion of a color-forming material in an elastomeric hydrophobic material. The solid dispersion may take the form of a molecular dispersion or a partial molecular dispersion. Also included in the present invention, although not exclusively, are devices which comprise a hydrophobic material, a color-forming material and a color developing material wherein the color forming material and the color developing material are brought into contact when pressure of a predetermined threshold level is applied or removed from the device. | 1. A device, comprising: a first element comprising an elastomeric hydrophobic material and a colour-forming material dispersed in at least a portion of the elastomeric hydrophobic material; anda second element comprising a colour developing material;wherein the device is adapted to record one or more parameters selected from:duration of application of a pressure applied to the device or portion thereof, wherein the pressure level is above or below a predetermined threshold value, and wherein the duration of application is continuous or non-continuous;application of contact with the device;duration of contact, a predetermined level of pressure, or both, wherein the duration of contact is continuous or non-continuous;the distribution of application of a pressure to the device or portion thereof, wherein the pressure is above or below a predetermined threshold value;distribution of contact with the device or a portion thereof; andapplication of a shear force, wherein the parameter is selected from direction, the shear force, or both. 2. The device according to claim 1, wherein the elastomeric hydrophobic material is capable of permitting diffusion of the colour-forming material through its structure and further wherein the elastomeric hydrophobic material has a hardness of between about 0 and 80 Shore 00. 3. The device according to claim 1, wherein the elastomeric hydrophobic material is a silicone-based elastomer. 4. The device according to claim 1, wherein the elastomeric hydrophobic material comprises an amount of the colour-forming material selected from: between about 0.01% and 20% w/w; and between about 0.1% and 10% w/w. 5. The device according to claim 1, wherein the colour forming material is substantially completely dissolved in the hydrophobic material. 6. The device according to claim 5, wherein the colour forming material is a colour forming chemical which is a molecular dispersion or partial molecular dispersion in the hydrophobic material. 7. The device according to claim 1, wherein the colour forming material is a phthalide-based leuco dye. 8. The device according to claim 7, wherein the phthalide-based leuco dye is selected from the group consisting of: crystal violet lactone, 6-diethylamino-3-methyl-2-phenylaminofluoran, 2-Anilino-6-dibutylamino-3-methylfluoran, 6-(N-ethyl, N-isopentylamino)-3-methyl-2-phenylaminofluoran, 2-(dibenzylamino)-6-(diethylamino)fluoran, 2-(2,4-dimethylphenylamino)-3-methyl-6-diethylaminofluoran, 3,3-bis(N-octyl-2-methyl indole)phthalide and 4,4′-[(1-methylethylidene)bis(4,1-phenyleneoxy-4,2-quinazolinediyl)]bis[N,N-diethyl]benzamine. 9. The device according to claim 1, wherein the second element is a solid-state element, wherein optionally the second element is an elastomeric hydrophobic material. 10. The device according to claim 9, wherein the colour developing material is substantially uniformly dispersed in at least a portion of the elastomeric hydrophobic material. 11. The device according... | Active Device Development Limited | B41M005/136 B41M005/155 G01L001/24 B41M005/124 B41M005/145 A61B005/103 A61B005/00
US09603527 | B2 | 2017-03-28 | Person positioning and health care monitoring system | 2014-07-31 | A person positioning and health care monitoring system includes a monitoring center, a RFID tag device, and a tracking module. The monitoring center includes positioning data corresponding to a target. The RFID tag device is located on the target and includes a memory storing a target identification (ID) number and an infrared LED. Each tracking module includes infrared cameras and an RFID device. The tracking module uses the RFID device to communicate with the RFID tag device so as to receive the target identification (ID) number. The tracking module communicates with the monitoring center so as to provide the target identification (ID) number and orientation data corresponding to the target for the monitoring center. The monitoring center determines coordinates of the target according to coordinates of the tracking module and the orientation data corresponding to the target. | 1. A person positioning and health care monitoring system comprising: a monitoring center storing position data of a plurality of targets;a plurality of RFID tag devices corresponding to the plurality of targets, each RFID tag device comprising a memory and an infrared LED, the memory storing an identification (ID) number of a corresponding one of the targets; anda first tracking module comprising a plurality of infrared cameras and an RFID device;wherein the first tracking module obtains, from the memory of each of the RFID tag devices, the identification (ID) numbers of the RFID tag devices by using the RFID device to communicate with the plurality of RFID tag devices;wherein the first tracking module communicates with the monitoring center by the RFID device so as to send the identification (ID) numbers of the targets and orientation data corresponding to the targets to the monitoring center;wherein after the monitoring center receives the identification (ID) numbers of the targets and the orientation data of the targets, the monitoring center determines coordinates of the targets for positioning according to both coordinates of the first tracking module and the orientation data corresponding to the targets; andwherein the plurality of infrared cameras generates a plurality of pictures of the targets to determine the orientation data,wherein the orientation data comprises azimuth and elevation angles of the targets. 2. The person positioning and health care monitoring system of claim 1, wherein the first tracking module comprises a plurality of stepping motors for each infrared camera, wherein each of the plurality of stepping motors is configured to rotate the corresponding infrared camera up, down, left, and right so as to track the targets. 3. The person positioning and health care monitoring system of claim 2, wherein each infrared camera is rotated according to the tracking error angles of an infrared image of a targets-picture of the infrared camera from the average values of target azimuth data and elevation data in the azimuth and elevation axes of the infrared camera. 4. The person positioning and health care monitoring system of claim 1, wherein when the first tracking module obtains and determines the average values of the new orientation data of the targets, the first tracking module sends the new orientation data of the targets to the monitoring center, wherein the new orientation data comprises azimuth and elevation angles. 5. The person positioning and health care monitoring system of claim 1, further comprising a second tracking module, wherein the first tracking module and the second tracking module are configured to respectively monitor different first and second regions, wherein when one of the targets moves from the first region monitored by the first tracking module to the second region, the first tracking module send the latest orientation data of the one of the targets to the monitoring center or the second tracking ... | Chung Hua University | G06K007/10 A61B005/00 A61B005/11 G01S005/16 A61B005/021 A61B005/024
US09561365 | B2 | 2017-02-07 | Sample and hold circuitry for monitoring voltages in an implantable neurostimulator | 2015-06-23 | Sample and hold circuitry for monitoring electrodes and other voltages in an implantable neurostimulator is disclosed. The sample and hold circuitry in one embodiment contains multiplexers to selected appropriate voltages and to pass them to two storage capacitors during two different measurement phases. The capacitors are in a later stage serially connected to add the two voltages stored on the capacitors, and voltages present at the top and bottom of the serial connection are then input to a differential amplifier to compute their difference. The sample and hold circuitry is particularly useful in calculating the resistance between two electrodes, and is further particularly useful when resistance is measured using a biphasic pulse. The sample and hold circuitry is flexible, and can be used to measure other voltages of interest during biphasic or monophasic pulsing. | 1. Circuitry for an implantable stimulator device configured to provide a stimulation pulse having at least first and second phases between first and second electrodes, the circuitry comprising: a first capacitor;a second capacitor; andswitching circuitry, wherein the switching circuitry is configured to: store a first voltage between the first and second electrodes across the first capacitor during the first pulse phase,store a second voltage between the first and second electrodes across the second capacitor during the second pulse phase, andserially connect the first and second capacitors to produce a sum of the first and second voltage after the second pulse phase. 2. The circuitry of claim 1, further comprising: a first multiplexer; anda second multiplexer,wherein the first multiplexer is configured to select a voltage of the first electrode during the first pulse phase, and wherein the second multiplexer is configured to select a voltage of the second electrode during the first pulse phase, to store the first voltage, andwherein the first multiplexer is configured to select the voltage of the second electrode during the second pulse phase, and wherein the second multiplexer is configured to select the voltage of the first electrode during the second pulse phase, to store the second voltage. 3. The circuitry of claim 1, wherein the first and second pulse phases are of opposite polarity. 4. The circuitry of claim 1, further comprising a differential amplifier, wherein the summed voltage is provided to the differential amplifier by providing a voltage at a first end of the serial connection to a first input of the differential amplifier and by providing a voltage at a second end of the serial connection to a second input of the differential amplifier. 5. The circuitry of claim 4, wherein the first input of the differential amplifier is provided via a first buffer, and wherein the second input of the differential amplifier is provided via a second buffer. 6. The circuitry of claim 1, further comprising logic circuitry configured to determine a resistance between the first and second electrodes using the summed voltage. 7. The circuitry of claim 6, wherein the stimulation pulse has a current of +I and −I during the first and second pulse phases respectively, and wherein the logic circuitry determines the resistance by dividing the summed voltage by 2I. 8. Circuitry, comprising: a first multiplexer configured to select from a plurality of first inputs to provide a first output;a second multiplexer configured to select from a plurality of second inputs to provide a second output;a first capacitor having a first plate and a second plate;a second capacitor having a first plate and a second plate;a first switch for coupling the first output to the first plate of the first capacitor;a second switch for coupling the first output to the first plate of the second capacitor;a third switch for coupling the second output to the second plate of the fi... | Boston Scientific Neuromodulation Corporation | G01R027/08 A61N001/39 A61N001/08 A61N001/02 A61N001/36 A61N001/378 A61B005/04
US09572958 | B2 | 2017-02-21 | Catheter with multi-functional control handle having rotational mechanism | 2015-05-18 | A catheter for use in a patient's heart, especially for mapping a tubular region of the heart, has a catheter body, a deflectable intermediate section and a distal mapping assembly that has a generally circular portion adapted to sit on or in a tubular region of the heart. A control handle of the catheter allows for single-handed manipulation of various control mechanisms that can deflect the intermediate section and contract the mapping assembly by means of a deflection control assembly and a rotational control assembly. The deflection control assembly has a deflection arm and a rocker member. The rotational control assembly has an outer rotational member, an inner rotational member and a cam. A pair of puller members are responsive to the deflection control assembly to bi-directionally deflect the intermediate section. A third puller member is responsive to the rotational control assembly to contract the generally circular portion of the mapping assembly. | 1. A catheter comprising: a catheter body;a deflectable intermediate section distal the catheter body;a mapping assembly distal the intermediate section, the mapping assembly having a generally circular portion;a control handle proximal the catheter body, the control handle having: a control handle housing;a deflection control assembly; anda rotational control assembly having an outer rotational member, an inner rotational member and a cam, the outer rotational member being in rotational engagement with the inner rotational member, the inner rotational member surrounding and being rotatably mounted on at least a portion of the cam, the cam being fixed to the control handle housing;first and second puller members responsive to the deflection control assembly adapted to deflect the intermediate section; anda third puller member responsive to the rotational control assembly, a proximal end of the third puller member anchored to the rotational control assembly such that rotation of the outer rotational member in a first direction moves the third puller member proximally to contract the generally circular portion of the mapping assembly and rotation of the outer rotational member in a second direction opposite the first direction moves the third puller member distally to expand the generally circular portion of the mapping assembly. 2. A catheter of claim 1, wherein the rotational control assembly further comprises a follower to which the proximal end of the third puller member is anchored, the follower being slidably received in an axial slot in the inner rotational member and extending into a track in the cam, andwherein the follower is adapted to slide in the track formed in the cam and the axial slot in the inner rotational member when the inner rotational member rotates. 3. A catheter of claim 2, wherein the track is helical on the cam. 4. A catheter of claim 2, wherein the outer and inner rotational members are rotationally coupled by formations extending therebetween. 5. A catheter of claim 4, wherein the formations are interlocking teeth. 6. A catheter of claim 4, wherein the formations are fingers extending from the outer rotational member into the inner rotational member. 7. A catheter of claim 1, wherein the inner rotational member and the outer rotational member have a common rotational axis. 8. A catheter of claim 1, wherein the outer rotational member has a first rotational axis and the inner rotational member has a second rotational axis offset from the first rotational axis. 9. A catheter of claim 8, wherein the first rotational axis is on axis with a longitudinal axis of the control handle. 10. A catheter of claim 1, wherein the rotational control assembly is proximal of the deflection control assembly. 11. A catheter of claim 1, further comprising a tension control assembly adapted to adjust tension of the deflection control assembly. 12. A multifunctional catheter control handle for use in a patient's heart, comprising: a... | Biosense Webster, Inc. | A61M031/00 A61M025/01 A61B005/042 A61B005/00 A61B018/08 A61B005/04 A61B018/18 A61N001/00
US09588099 | B2 | 2017-03-07 | Spectral imaging | 2013-02-06 | Apparatus and methods are provided for the imaging of structures in deep tissue within biological specimens, using spectral imaging to provide highly sensitive detection. By acquiring data that provides a plurality of images of the sample with different spectral weightings, and subsequent spectral analysis, light emission from a target compound is separated from autofluorescence in the sample. With the autofluorescence reduced or eliminated, an improved measurement of the target compound is obtained. | 1. A method comprising: illuminating a sample to cause the sample to emit radiation, wherein the sample comprises deep tissue supporting a target compound and one or more additional components, and wherein the emitted radiation comprises emission from the target compound and emission from the one or more additional components;spectrally filtering the emitted radiation with each of a plurality of different spectral weighting functions;storing an image of the spectrally filtered radiation for each of the spectral weighting functions; andprocessing the stored images to construct a deep tissue image of the sample comprising a signal contribution from the target compound and a signal contribution from each of the one or more additional components so that in the deep tissue image, the signal contributions from each of the one or more additional components are reduced relative to the signal contribution from the target compound,wherein processing the stored images comprises constructing the deep tissue image based on the stored images and an emission spectrum for the target compound. 2. The method of claim 1, wherein the sample comprising the deep tissue is a living organism. 3. The method of claim 2, wherein the living organism is an animal. 4. The method of claim 3, wherein the living organism is a mammal. 5. The method of claim 3, wherein the animal comprises a mouse, a zebrafish, or a human. 6. The method of claim 2, wherein the deep tissue is an internal organ of the living organism. 7. The method of claim 1, wherein the sample is an organism, and wherein the deep tissue is subdermal tissue that lies within about 2 mm or more of the organism. 8. The method of claim 1, wherein the emission from the other components of the sample comprises autofluorescence from one or more layers of tissue in the sample different from a layer of tissue comprising the deep tissue. 9. The method of claim 1, wherein the target compound is a fluorescent probe bound to at least a portion of the deep tissue. 10. The method of claim 1, wherein the target compound is a quantum dot bound to at least a portion of the deep tissue. 11. The method of claim 1, wherein the target compound is comprises at least one of a green fluorescent protein (GFP), a yellow fluorescent protein (YFP), and a red fluorescent protein (RFP) bound to at least a portion of the deep tissue. 12. The method of claim 1, wherein the emission from the target compound is fluorescence. 13. The method of claim 1, wherein at least some of the spectral weighting functions correspond to particular wavelength bands. 14. The method of claim 13, wherein all of the spectral weighting functions correspond to particular wavelength bands. 15. The method of claim 1, wherein at least some of the spectral weighting functions correspond to sinusoidal weightings of multiple wavelength bands. 16. The method of claim 1, wherein the spectral filtering comprises at least one of: using a liquid-crystal, tunable opti... | Cambridge Research & Intrumentation, Inc. | G01N021/64 A61B005/00 G01N033/483 B82Y005/00 B82Y010/00 G01J003/32 G01J003/44 G01J003/453 G01N021/25
US09572528 | B1 | 2017-02-21 | Monitor for SIDS research and prevention | 2013-08-01 | A system including a monitoring device dimensioned for placement on a human. The monitoring device including a plurality of sensors for monitoring a sleep position, a temperature, a carbon dioxide level and a respiration of the human. The system further including a processing unit coupled to the monitoring device, the processing unit capable of processing information from the plurality of sensors and performing an algorithm to determine the presence of a sudden infant death syndrome (SIDS) risk factor based on the information. A method may include monitoring two or more of a sleep position, a respiration, a temperature and a carbon dioxide level of a subject. An algorithm may be automatically performed based on the monitoring, to determine the presence of a SIDS risk factor. The results of the algorithm may be displayed and an alert can be sent to, for example, a mobile device based on the risk level. | 1. A system comprising: a monitoring device dimensioned for placement on an infant, the monitoring device having a plurality of sensors for monitoring a sleep position, a change in the sleep position, a temperature, a change in the temperature, a carbon dioxide level, a change in the carbon dioxide level, a respiration, and a change in the respiration of the infant; anda processing unit coupled to the monitoring device, the processing unit capable of processing information from the plurality of sensors and performing an algorithm to identify a sequence of events, deduce a sleep state of the infant, and determine a risk level for sudden infant death syndrome (SIDS) based on the information,wherein the risk level includes a low risk, an increased risk, a moderate risk, or a high risk,wherein the low risk is identified when the infant has a supine sleep position, a normal body temperature, less than about 1% carbon dioxide levels, and normal respiration;wherein the increased risk is identified when the infant has a) a supine sleep position, a rise of ≧0.5° C. in body temperature, less than about 1% carbon dioxide levels, and normal respiration or b) a supine sleep position or a prone sleep position, a normal body temperature, less than about 1% carbon dioxide levels, and normal respiration;wherein the moderate risk is identified when the infant has a) a supine sleep position, a normal body temperature, between about 1% to about 3.9% carbon dioxide levels, and normal respiration, b) a supine sleep position, a rise of ≧0.5° C. in body temperature, between about 1% to about 3.9% carbon dioxide levels, and normal respiration, c) a supine sleep position or a prone sleep position, a normal body temperature, between about 1% to about 3.9% carbon dioxide levels, and normal respiration, or d) a supine sleep position or a prone sleep position, a rise of ≧0.5° C. in body temperature, between about 1% to about 3.9% carbon dioxide levels, and normal respiration; andwherein the high risk is identified when the infant has ≧4% carbon dioxide levels. 2. The system of claim 1 wherein the carbon dioxide level sensor optically detects the carbon dioxide level. 3. The system of claim 1 wherein the processing unit is a local monitoring unit, the system further comprising a remote monitoring unit. 4. The system of claim 1 further comprising: a wireless network platform for onsite and remote monitoring. 5. The system of claim 1 wherein information from the plurality of sensors comprises a first set of data corresponding to a first sleep pattern of the infant and a second set of data corresponding to a second sleep pattern of the infant, and wherein an individualized algorithm is capable of comparing the first set of data to the second set of data to determine a difference between the first sleep pattern and the second sleep pattern. 6. The system of claim 1, wherein the processing unit is capable of processing the information about the sleep position, the change in th... | Los Angeles Biomedical Research Insitute at Harbor-UCLA Medical Center | A61B005/00
US09572508 | B2 | 2017-02-21 | In-plane dual loop fixed diameter electrophysiology catheters and methods of manufacturing therefor | 2010-12-30 | An EP catheter includes a tubular body having a proximal region, a neck region, and a distal portion predisposed into an in-plane dual loop (at least, approximately, more or less) configuration and including a plurality of diagnostic electrodes. In deflectable catheter forms, at least one activation wire extends through at least a portion of the proximal region of the catheter body and is adapted to deflect the distal portion up to approximately 180 degrees relative to the proximal region. The catheter can be operated manually by a clinician or via a clinician-surrogate such as a computer processor-controlled surgical system. In addition, a variety of localization, visualization, and/or orientation-specific elements can be incorporated into the devices described, depicted, and claimed herein (e.g., metallic coil members, active impedance emitting or receiving electrodes, fluoroscopically opaque materials, and the like). | 1. An electrophysiology (EP) catheter comprising: a handle; a tubular catheter body having a proximal region, a neck region, and a distal looped region predisposed into at least a dual loop having a majority of said dual loop disposed within a common planar orientation; a flat wire assembly disposed entirely between the handle and the distal looped region, the flat wire assembly having a length of at least about ten centimeters: a first activation wire extending from the handle and terminating within the flat wire assembly; and a plurality of electrodes coupled to the distal looped region; wherein the distal looped region further includes a shape memory material comprising a nickel titanium material or an alloy thereof; wherein the flat wire assembly comprises a segment of flat wire joining the first activation wire and the shape memory material; and wherein the segment of flat wire is flat along its entire length. 2. An EP catheter according to claim 1, wherein said plurality of electrodes includes at least two different types of electrodes, and a one electrode of said plurality of electrodes couples to a distal tip portion of the distal looped region, and wherein a remaining group of electrodes of said plurality of electrodes is of a different type of electrode than said one of said plurality of electrodes. 3. An EP catheter according to claim 2, further comprising a braided structure adjacent the distal looped region. 4. An EP catheter according to claim 3, wherein the handle is configured to impart tension to the first activation wire such that forces acting on the first activation wire are transmitted to the proximal region in order to deflect the catheter body. 5. An EP catheter according to claim 4, wherein the handle further comprises a mass termination terminal for receiving a plurality of electrical conductors. 6. An EP catheter according to claim 2, wherein the looped region comprises at least a dual loop configuration and the plurality of electrodes comprise a plurality of discrete electrodes, between about nine (9) and about nineteen (19), and a distal tip electrode, wherein said distal tip electrode is a different size than said plurality of discrete electrodes. 7. An electrophysiology (EP) catheter, comprising: an elongate catheter body including a proximal region, a distal portion, a neck region joining the distal portion to the proximal region, and wherein the distal portion is configured into at least a full in-plane double-loop with a majority of said full in-plane double-loop sharing a common planar orientation; a handle, said handle coupled to the proximal region of said elongate catheter body; a plurality of electrodes disposed on the distal portion, said plurality of electrodes including at least two different types of electrodes; a flat wire assembly; said flat wire assembly disposed entirely between said handle and said distal portion, including an activation wire disposed within the proximal region of the catheter ... | St. Jude Medical, Atrial Fibrillation Division, Inc. | A61B018/18 A61B005/042 A61B005/00 A61B018/14 B23K001/00 A61B005/04 A61B017/00 A61B018/00
US09586029 | B2 | 2017-03-07 | Guidewire having selectively adjustable stiffness and tip curvature | 2013-06-26 | A guidewire assembly having selectively adjustable stiffness and tip curvature includes a hollow guidewire having a distal portion terminating at a distal tip, a curvature-modifying element anchored to the distal tip, and a stiffness-modifying element displaceable within the hollow guidewire towards and away from the distal tip so as to vary a stiffness of the distal portion. The stiffness-modifying element and the curvature-modifying element are frictionally linked such that movement of the stiffness-modifying element from a current position over a first range of motion causes corresponding displacement of the curvature-modifying element, thereby modifying a state of curvature of at least part of the distal portion of the guidewire. Movement of the stiffness-modifying element beyond the first range of motion displaces the stiffness-modifying element relative to the curvature-modifying element. | 1. An apparatus comprising: (a) a hollow guidewire having a distal portion terminating at a distal tip, at least part of said distal portion being formed as a helical spring biased to assume a deflected form;(b) a curvature-modifying element anchored to said distal tip and extending proximally from said distal tip through at least said distal portion of said guidewire, said distal portion and said curvature-modifying element being configured such that axial displacement of said curvature-modifying element within a first range of motion modifies a state of curvature of said at least part of said distal portion of the guidewire, refraction of said curvature-modifying element being effective to straighten said at least part of said distal portion by closing together successive coils of said helical spring; and(c) a stiffness-modifying element displaceable within said hollow guidewire towards and away from said distal tip so as to vary a degree of overlap between said stiffness-modifying element and said distal portion, thereby varying a stiffness of said distal portion,wherein said stiffness-modifying element and said curvature-modifying element are frictionally linked such that: (i) movement of said stiffness-modifying element from a current position over a first range of motion causes corresponding displacement of said curvature-modifying element, thereby modifying a state of curvature of at least part of said distal portion of the guidewire, said stiffness-modifying element and said curvature-modifying element being configured to create therebetween sufficient frictional engagement that retraction of said stiffness-modifying element applies sufficient frictional force to said curvature-modifying element to fully straighten said at least part of said distal portion; and(ii) movement of said stiffness-modifying element beyond said first range of motion overcomes said frictional engagement so as to displace said stiffness-modifying element relative to said curvature-modifying element. 2. The apparatus of claim 1, wherein said curvature-modifying element comprises a wire, and wherein said stiffness-modifying element comprises a sleeve at least partially circumscribing said wire. 3. The apparatus of claim 2, wherein a proximal end of said hollow guidewire is connected to a handle, and wherein said sleeve extends along said hollow guidewire to an adjustment mechanism associated with said handle, said sleeve being mechanically linked to said adjustment mechanism for being advanced and retracted relative to said guidewire. 4. The apparatus of claim 3, wherein said wire extends within said sleeve along a length of said guidewire and is anchored to said handle via a resilient element. 5. The apparatus of claim 3, wherein a proximal end of said wire is attached to a second adjustment mechanism configured for generating displacements of said wire relative to said guidewire. 6. The apparatus of claim 1, wherein a proximal end of said hollow guidewire is ... | CARDIOSERT LTD. | A61B005/00 A61M025/00 A61M025/09
US09565996 | B2 | 2017-02-14 | Plenoptic otoscope | 2013-05-17 | A plenoptic otoscope enables three-dimensional and/or spectral imaging of the inside of the ear to assist in improved diagnosis of inflammations and infections. The plenoptic otoscope includes a primary imaging system and a plenoptic sensor. The primary imaging system includes an otoscope objective and relay optics, which cooperate to form an image of an inside of an ear at an intermediate image plane. The plenoptic sensor includes a microimaging array positioned at the intermediate image plane and a sensor array positioned at a conjugate of the pupil plane. An optional filter module may be positioned at the pupil plane or one of its conjugates to facilitate three-dimensional and/or spectral imaging. | 1. A plenoptic otoscope comprising: a primary imaging system comprising an otoscope objective and relay optics cooperating to form an image of an inside of an ear at an intermediate image plane, the primary imaging system characterized by a pupil plane;a plenoptic sensor comprising a microimaging array and a sensor array, the microimaging array positioned at the intermediate image plane and the sensor array positioned at a first pupil plane conjugate; anda filter module positioned at a second pupil plane conjugate, the filter module comprising at least two different spectral filters, each spectral filter covering a different portion of the second pupil plane conjugate, wherein light that forms the image of the inside of the ear passes through the at least two different spectral filters. 2. The plenoptic otoscope of claim 1 further comprising: a detachable tip, the filter module located in the detachable tip and positioned at an entrance pupil of the primary imaging system when the detachable tip is attached to the otoscope. 3. The plenoptic otoscope of claim 1 further comprising: a set of detachable tips, each detachable tip including a different filter module, wherein the filter module is positioned at an entrance pupil of the primary imaging system when the detachable tip is attached to the otoscope. 4. The plenoptic otoscope of claim 1 wherein the filter module comprises a plurality of different filters selected to distinguish different ear conditions. 5. The plenoptic otoscope of claim 1 wherein the filter module is translatable relative to the primary imaging system. 6. The plenoptic otoscope of claim 1 wherein the otoscope is operable in a depth imaging mode, in which the sensor array captures a plenoptic image that is suitable to be processed to provide a three-dimensional depth image of the inside of the ear. 7. The plenoptic otoscope of claim 1 wherein the otoscope is operable in a spectral imaging mode, in which the sensor array captures a plenoptic image that is suitable to be processed to provide two or more different spectral images of the inside of the ear. 8. The plenoptic otoscope of claim 1 wherein the otoscope is switchable between a depth imaging mode and a spectral imaging mode. 9. The plenoptic otoscope of claim 8 wherein switching between the depth imaging mode and the spectral imaging mode comprises changing a depth of field for the primary imaging system. 10. The plenoptic otoscope of claim 9 wherein the depth of field is less than 5 mm when the otoscope is in the depth imaging mode, and the depth of field is greater than 5 mm when the otoscope is in the spectral imaging mode. 11. The plenoptic otoscope of claim 8 wherein switching between the depth imaging mode and the spectral imaging mode comprises changing a focus for the primary imaging system. 12. The plenoptic otoscope of claim 8: wherein the filter module comprises a plurality of different spectral filters and a clear filter, and the filter module is tra... | Ricoh Company, Ltd. | A61B001/227 A61B005/00 A61B001/00
US09603505 | B2 | 2017-03-28 | Actuator control apparatus | 2016-07-26 | An actuator control apparatus includes: a drive circuit configured to apply a current for causing an actuator to drive a driven body; a constant current circuit and configured to control a current value of the current applied to the actuator by the drive circuit; a sense resistance connectable to the drive circuit and in which the current passing through the actuator flows; a change-over switch configured to switch a connection destination of the drive circuit from the constant current circuit to the sense resistance in a predetermined period in a current application period in which the current is applied to the actuator by the drive circuit; and an FPGA configured to detect a resistance value of predetermined circuits including the actuator through which the current passes, based on the current flowing in the sense resistance, and configured to detect an abnormality of the actuator based on the detection result. | 1. An actuator control apparatus comprising: a drive control circuit configured to apply a current for causing an actuator to drive a driven body, to the actuator configured to drive the driven body by receiving the current;a current control section connectable to the drive control circuit and configured to control a current value of the current applied to the actuator by the drive control circuit;a sense resistance connectable to the drive control circuit and in which the current passing through the actuator flows;a switch section configured to switch a connection destination of the drive control circuit from the current control section to the sense resistance in a predetermined period in a current application period in which the current is applied to the actuator by the drive control circuit;a power supply section configured to supply a voltage to the drive control circuit such that current values of the current applied to the actuator are equal when the switch section switches the connection destination of the drive control circuit from the current control section to the sense resistance; andan abnormality detection section configured to detect a resistance value of predetermined circuits including the actuator through which the current passes, based on the current flowing in the sense resistance, and configured to detect an abnormality of the actuator based on the detection result. 2. The actuator control apparatus according to claim 1, wherein the power supply section comprises at least two constant voltage power supplies, a first constant voltage power supply and a second constant voltage power supply, with different power supply voltages, andthe actuator control apparatus further comprises a power supply switch section configured to switch the power supply for supplying the voltage to the drive control circuit from the first constant voltage power supply to the second constant voltage power supply when the switch section switches the connection destination of the drive control circuit from the current control section to the sense resistance. 3. The actuator control apparatus according to claim 1, wherein the current application period includes a drive period in which the drive control circuit applies a drive current for driving the driven body to the actuator and a holding period in which a holding current for stopping the driven body at a predetermined position is applied, andthe power supply section supplies the voltage such that the current value of the current applied to the actuator is equal to the drive current in the drive period and equal to the holding current in the holding period when the switch section switches the connection destination of the drive control circuit from the current control section to the sense resistance. 4. The actuator control apparatus according to claim 1, wherein the current application period includes only the drive period in which the drive control circuit applies the drive current for driving the dr... | OLYMPUS CORPORATION | A61B005/044 H02P001/32 A61B001/00 G01R031/02 G02B023/26 A61B001/005 A61B001/045 A61B001/05 G02B007/08 G02B023/24
US09597525 | B2 | 2017-03-21 | T-wave oversensing rejection | 2015-05-06 | A medical device coupled to extracardiac electrodes is configured to analyze a cardiac electrical signal over a signal analysis segment to determine if shockable rhythm classification criteria are met, determine that TWOS detection criteria are met for the signal analysis segment when a predetermined number of TWOS analysis windows are classified as TWOS, and classify the signal analysis segment as non-shockable in response to determining that the TWOS detection criteria are met. | 1. A method performed by a medical device, comprising: receiving a cardiac electrical signal from a patient's heart via a plurality of extracardiac electrode electrically coupled to the medical device;sensing cardiac events from the cardiac electrical signal;during a first operating state of the medical device, determining an estimated rate of the sensed cardiac events;transitioning from the first operating state to a second operating state of the medical device when the estimated rate of cardiac events meets a shockable rate detection criterion;setting a first signal analysis segment of the cardiac electrical signal during the second operating state;analyzing the first signal analysis segment to determine if shockable rhythm classification criteria are met for the first signal analysis segment;setting a plurality of T-wave oversensing (TWOS) analysis windows;analyzing cardiac events of the cardiac electrical signal to classify each TWOS analysis window of the plurality of TWOS analysis windows as one of TWOS and no TWOS, each TWOS analysis window being classified as TWOS when cardiac events during the TWOS analysis window satisfy TWOS criteria and classified as no TWOS when the cardiac events during the TWOS analysis window do not satisfy TWOS criteria;determining that TWOS detection criteria are met for the first signal analysis segment when a predetermined number of the plurality of TWOS analysis windows are classified as TWOS;classifying the first signal analysis segment as non-shockable in response to determining that the TWOS detection criteria are met; andremaining in the second operating state without advancing to a third operating state of the medical device when the TWOS detection criteria are met for the first signal analysis segment. 2. The method of claim 1, further comprising determining whether the TWOS detection criteria are met for the first signal analysis segment only after the shockable rhythm classification criteria are met for the first signal analysis segment. 3. The method of claim 1, further comprising classifying a second signal analysis segment preceding the first signal analysis segment as non-shockable when the TWOS detection criteria are met for the first signal analysis segment. 4. The method of claim 3, further comprising: sensing cardiac events from the cardiac electrical signal;during a first operating state of the medical device, determining an estimated rate of the sensed cardiac events;transitioning from the first operating state to a second operating state of the medical device when the estimated rate of the sensed cardiac events meets a shockable rate detection criterion;setting the first signal analysis segment and the second signal analysis segment during the second operating state; andremaining in the second operating state for a third signal analysis segment after the first signal analysis segment without advancing to a third operating state of the medical device when the TWOS detection criteria are m... | Medtronic, Inc. | A61N001/00 A61N001/39 A61B005/0452 A61B005/04
US09597036 | B2 | 2017-03-21 | Triaxial fiber optic force sensing catheter and method of use | 2013-10-28 | A fiber optic force sensing assembly for detecting forces imparted at a distal end of a catheter assembly. The structural member may include segments adjacent each other in a serial arrangement, with gaps located between adjacent segments that are bridged by flexures. Fiber optics are coupled to the structural member. In one embodiment, each fiber optic has a distal end disposed adjacent one of the gaps and oriented for emission of light onto and for collection of light reflected from a segment adjacent the gap. The optical fibers cooperate with the deformable structure to provide a change in the intensity of the reflected light, or alternatively to provide a variable gap interferometer for sensing deformation of the structural member. In another embodiment, the gaps are bridged by fiber Bragg gratings that reflect light back through the fiber optic at central wavelengths that vary with the strain imposed on the grating. | 1. A method, comprising: providing a catheter to a user, the catheter configured for exploration or treatment of a vessel, organ or other tissue, said catheter comprising: a flexible elongated body having a proximal end and a distal extremity; anda fiber optic force sensing assembly disposed within said flexible elongated body proximate said distal extremity, said fiber optic force sensing assembly including: a structural member having an outer surface and defining a longitudinal axis, said structural member including a plurality of segments that are adjacent each other in a serial arrangement along said longitudinal axis to define a plurality of gaps, each of said plurality of gaps being located between adjacent ones of said plurality of segments; a plurality of flexures dispersed between said plurality of segments so that said adjacent ones of said plurality of segments are bridged by one of said plurality of flexures, each of said flexures defining a portion of said outer surface of said structural member; and a plurality of fiber optics operatively coupled with said structural member; andproviding instructions recorded on a tangible medium to the user, the instructions for utilizing the catheter to determine one or more contact forces between the distal extremity of the catheter and the vessel, organ or other tissue, the instructions comprising:manipulating the catheter such that at least the distal extremity contacts the vessel, organ or other tissue, to cause the distal extremity of the catheter to deflect in response to the contact;computing a multi-dimensional contact force vector from an output signal from the fiber optic force sensing assembly andproviding an indication to the user based on the multi-dimensional contact force vector. 2. The method of claim 1, wherein each of said plurality of fiber optics includes a distal end disposed adjacent one of said plurality of gaps and oriented for emission of light onto and for collection of light reflected from the segment adjacent said one of said plurality of gaps, wherein a distance between said distal and of said fiber optic and said segment adjacent said one of said plurality of gaps and opposite said distal end of said fiber optic has a dimension that changes in response to bending of a one of said flexures that bridges said one of said plurality of gaps, and further wherein the multi-dimensional contact three vector is computed at least in part based on the change in the dimension. 3. The method of claim 2, wherein said distal end of said fiber optic and said segment adjacent said one of said plurality of gaps defines an interferometric gap. 4. The method of claim 2, wherein said collection of light reflected from the segment adjacent said one of said plurality of gaps varies in intensity in response to bending of said one of said flexures that bridges said one of said plurality of gaps. 5. The method of claim 2, wherein said distal end of said fiber optic is diametrically opposed ... | St. Jude Medical International Holding S.à r.l. | A61B019/00 A61B005/00 A61B005/042 A61B017/3207 A61B018/14 G01L005/16 A61B018/02
US09586018 | B2 | 2017-03-07 | System for providing flow-targeted ventilation synchronized to a patients breathing cycle | 2014-05-02 | A system selectively delivers either breath-synchronized, flow-targeted ventilation (BSFTV) or closed-system positive pressure ventilation (CSPPV) to augment respiration of a patient with a standard tracheal tube. A removable adaptor has a cap that can be removably attached to the proximal connector of the tracheal tube in BSFTV mode, and an inner cannula that extends within the tracheal tube to effectively divide it into two lumens. The adaptor includes a ventilator connector for removably engaging a ventilator hose to deliver air/oxygen through the adaptor and one lumen of the tracheal tube with a flow rate varying over each respiratory cycle in a predetermined waveform synchronized with the patient's respiratory cycle to augment the patient's spontaneous respiration. The adaptor also includes a port allowing the spontaneously-breathing patient to freely inhale and exhale in open exchange with the atmosphere through the other lumen. | 1. An apparatus configured for selectively delivering oxygen-containing gas to an airway of a patient in either a closed-system positive-pressure ventilation (CSPPV) mode or a breath-synchronized flow-targeted ventilation (BSFTV) mode, said apparatus comprising: a tracheal tube configured to be inserted into the patient's airway and having an inflatable cuff configured to block the patient's airway around the tracheal tube;a ventilator having:(a) a gas source providing a variable delivery of oxygen-containing gas;(b) a processor controlling the gas source; and(c) a hose removably attachable to the tracheal tube configured for delivering the oxygen-containing gas from the gas source through the tracheal tube to the patient in CSPPV mode;an adaptor for removable attachment to the tracheal tube in BSFTV mode, said adaptor having:(a) a cap with a first connector for removable attachment to the ventilator hose, and a second connector for removable attachment to the tracheal tube in BSFTV mode; and(b) an inner cannula extending from the cap that is removably insertable into the tracheal tube to divide the tracheal tube into two lumens, with a first lumen configured for allowing the spontaneously-breathing patient to freely inhale and exhale in open exchange with the atmosphere through the tracheal tube and adaptor; anda sensor monitored by the processor and configured for detecting a physical property of the patient's respiratory cycle in the first lumen; andsaid processor configured to selectively control the gas source to operate in either:(a) the BSFTV mode, with the adaptor attached to the tracheal tube and ventilator hose, wherein the gas source delivers a flow of oxygen-containing gas through the adaptor cap and the second lumen of the tracheal tube to augment the patient's spontaneous respiration, said delivered flow varying over each inspiratory and expiratory phase of the respiratory cycle in a predetermined non-constant flow waveform synchronized with the respiratory cycle to augment the patient's spontaneous respiration having: (i) a positive flow accelerating at the onset of the patient's inspiratory phase at a flow rate sufficient to significantly mitigate the airway pressure the patient must generate during spontaneous breathing and thereby reduce the patient's work of breathing; and(ii) a positive flow during at least the early portion of the patient's expiratory phase at a flow rate sufficient to significantly mitigate the airway pressure the patient must generate during spontaneous breathing and thereby reduce the patient's work of breathing, and to wash carbon dioxide from the patient's airway;said delivered flow allowing the patient to freely inhale and exhale in open exchange with the atmosphere through the first lumen of the tracheal tube and adaptor; and(b) the CSPPV mode, with the ventilator hose attached to the tracheal tube without the adaptor inserted, wherein the gas source delivers oxygen-containing gas through the tracheal ... | CS Medical, Inc. | A61M016/08 A61B005/097 A61M016/06 A61M016/12 A61M016/16 A61B005/087 A61M016/00 A61B005/00 A61B005/083 A61M016/04 A61M016/10 A61M016/20
US09591970 | B2 | 2017-03-14 | Method, apparatus, and system for generating diagnostic image using photoacoustic material | 2014-09-18 | Disclosed is a method of generating a diagnostic image by using a photoacoustic material. The method includes determining a wavelength band of light maximally absorbed by a photoacoustic material, based on at least one or more photoacoustic materials injected into an object, irradiating light, which corresponds to the determined wavelength band, onto an internal region of interest (ROI) of the object to acquire a photoacoustic signal corresponding to the irradiated light, generating a photoacoustic image indicating the ROI by using the photoacoustic signal, and combining and displaying the generated photoacoustic image and an image expressing that the light is being irradiated onto the ROI. | 1. A method of generating a diagnostic image, the method comprising: respectively determining a wavelength band of light maximally absorbed by a plurality of different photoacoustic materials, based on the plurality of different photoacoustic materials injected into an object;irradiating different lights, which correspond to the respectively determined wavelength bands, onto an internal region of interest (ROI) of the object and acquiring different photoacoustic signals corresponding to the irradiated light;generating different photoacoustic images indicating the ROI by using the different photoacoustic signals, wherein the different photoacoustic images correspond to the plurality of different photoacoustic materials respectively; andcombining the generated different photoacoustic images and an image expressing that the lights are being irradiated onto the ROI and displaying the combined image. 2. The method of claim 1, wherein the determined wavelength band of the light comprises a portion of a wavelength band corresponding to visible light. 3. The method of claim 2, wherein the displaying comprises displaying a region, corresponding to a position of the photoacoustic material in the photoacoustic image, in a color corresponding to the determined wavelength band. 4. The method of claim 2, wherein the displaying comprises displaying a shape of the light in a color corresponding to the determined wavelength band, in the image expressing that the light is being irradiated onto the ROI. 5. The method of claim 1, wherein the determined wavelength, band of the light comprises a portion of a wavelength band corresponding to light except visible light. 6. The method, of claim 5, wherein the displaying comprises displaying a region, corresponding to a position of the photoacoustic material in the photoacoustic image, in a certain color. 7. The method of claim 5, wherein the displaying comprises displaying a shape of the light in a certain color, in the image expressing that the light is being irradiated onto the ROI. 8. The method of claim 1, wherein the displaying comprises displaying an image, in which the photoacoustic images respectively corresponding to the plurality of photoacoustic materials are combined, and an image in which images, expressing that light is being irradiated onto a plurality of ROIs respectively corresponding to the plurality of photoacoustic materials, are combined. 9. The method of claim 1, further comprising outputting a warning signal at a time when the light is irradiated onto the ROI of the object, wherein the warning signal is one of a signal corresponding to a certain sound, a signal corresponding to a certain text, a signal corresponding to a certain vibration, and a signal corresponding to a certain image. 10. A non-transitory computer-readable storage medium storing a program for executing the diagnostic image generating method of claim 1. 11. An apparatus for generating a diagnostic image, the apparatus com... | Samsung Medison Co., Ltd. | A61B008/08 A61B005/00 A61B008/00
US09585605 | B2 | 2017-03-07 | Fluid management and patient monitoring system | 2012-05-18 | A lactate sensor arrangement includes a catheter for withdrawing a test fluid sample, a sensor module for measuring an analyte such as lactate in the sample, and a pumping mechanism. A single uninterrupted flow path extends between the pumping mechanism and the catheter and within the flow path resides a sensor module containing a test chamber. The sensor arrangement also includes a control unit or controller that interfaces with a pumping mechanism driver. The sensor arrangement also includes a source of sensor calibration and anticoagulant solution, such as a reservoir. | 1. A lactate monitoring system comprising: a pump including a piston that can be linearly moved in first and second opposite directions within a cylinder, the cylinder including a first end and a second end, the cylinder also including an end port positioned at the first end of the cylinder and a side port positioned between the first and second ends of the cylinder, the side port having a larger transverse cross-sectional area than the end port;a reservoir containing calibrant and anticoagulant, the reservoir being fluidly connected to the side port of the cylinder such that the calibrant and anticoagulant can be drawn into the cylinder through the side port when the piston is moved in the second direction while an end of the piston is positioned between the side port and the second end of the cylinder;a fluid flow line that extends from the end port to a patient blood sampling end of the fluid flow line, wherein the calibrant and anticoagulant are pushed out of the cylinder and into the fluid flow line when the piston is moved in the first direction within the cylinder, and wherein a blood sample is drawn into the patient blood sampling end of the fluid flow line when the piston is moved in the second direction while the end of the piston is between the side port and the first end of the cylinder; anda lactate sensor positioned along the fluid flow line. 2. The lactate monitoring system of claim 1, wherein the pump draws fluid from the flow line when the piston is moved in the second direction within the cylinder while an end of the piston is between the first end of the cylinder and the side port, and wherein the pump draws calibrant and anticoagulant from the reservoir when the piston is moved in the second direction within the cylinder when the end of the piston is between the side port and the second end of the cylinder. 3. The lactate monitoring system of claim 1, wherein the transverse cross-sectional area of the side port is at least 2 times as large as a transverse cross-sectional area of the end port. 4. The lactate monitoring system of claim 1, wherein the reservoir is formed by a housing that is integrally/unitarily molded with the cylinder. 5. The lactate monitoring system of claim 1, wherein the reservoir includes a vent. 6. The lactate monitoring system of claim 5, wherein the reservoir includes a fill port. 7. The lactate monitoring system of claim 1, wherein the flow line defines a blood intake volume that extends from the patient blood sampling end to the lactate sensor, wherein the cylinder defines a first volume between the first end of the cylinder and the side port, and wherein the first volume is at least as large as the blood intake volume plus a volume of a diffusion barrier between blood in the flow line and the calibrant and anticoagulant in the flow line. | Pepex Biomedical, Inc. | A61B005/05 A61B005/145 A61B005/00 A61B005/1473 A61B005/1495
US09560992 | B2 | 2017-02-07 | Methods and systems for observation of tympanic function | 2015-10-09 | Methods and systems for endoscopic observation of tympanic function. | 1. A system for observation of two dimensional deformation and two dimensional shape of an inner ear membrane, the system comprising: a transducer that emits a predetermined acoustic input to excite an inner ear;a microphone to detect a response to inner excitation by the predetermined acoustic input;a speculum configured to examine the inner ear, the speculum comprising: a laser diode operatively connected to an optical fiber to provide an incident light into the inner ear while the inner ear is responding to the predetermined acoustic input;a gradient-index (GRIN) lens to receive a portion of the incident light, said portion being reflected or scattered due to the light inner ear excitation; andan imaging lens disposed to receive the portion of the incident light from said GRIN lens:a reference optical fiber light source that emits a reference light beam and a micromirror disposed to receive the reference light beam and configured to modulate the reference light beam;a beam splitter wedge disposed to receive the modulated light from said micromirror and the portion of the incident light from said imaging lens, said beam splitter wedge further providing light to a digital camera; wherein the digital camera obtains an interferometric recording from the received portion of the incident light, the reference lightbeam and the light received from the beam splitter wedge;a computer having computer code instructions stored thereon, the computer code instructions being configured to cause the computer to: analyze the interferometric recording to determine spatial and temporal information related to inner ear function; the spatial and temporal information comprising the two dimensional deformation and two dimensional shape of the inner ear membrane;wherein obtaining the interferometric recording further comprises providing control signals to said micromirror to: a) vary, by controllable deflection, a length of a path of the reference lightbeam by a predetermined fraction of a wavelength;b) obtain an intensity distribution corresponding to the interferometric recording between the reflected or scattered portion of the incident light and the reference lightbeam after traversing said length of said path; andc) repeat steps a) and b) for a number of predetermined fractions of the wavelength; thereby obtaining a plurality of intensity distributions in order to obtain a predetermined function characteristic of the inner ear which correlates with spatial and temporal information. 2. The system of claim 1 wherein said computer code instructions, in causing said computer to analyze the interferometric recording, further causes said computer to: apply a phase unwrapping algorithm to said predetermined function. 3. The system of claim 1 wherein said computer code instructions, in causing said computer to analyze the interferometric recording, causes said computer to: a) provide control signals to said micromirror, said control signals resulting in varying a lengt... | Worcester Polytechnic Institute | A61B006/00 A61B005/12 A61B005/00 A61B001/227 A61B001/32 A61B001/04 A61B001/00 A61B007/00 A61B001/06
US09579025 | B1 | 2017-02-28 | Timestamp-free synchronization for wireless body area networks | 2016-08-10 | Systems and methods for collecting biosignals can include a master node and a plurality of biosensor slave nodes wirelessly connected to the master node. The biosensor can be implanted in the body, or external to the body. One of the biosensors can function as the master node, or a networked cell phone or local area network (LAN) router can function as the master node. The biosensor slave nodes can collect biosignals such as blood pressure, blood sugar (glucose), EEG brain activity and similar biomarkers as biodata. The slave nodes can transmit the biodata to the master node, along with implicit timing information. In response, the master nodes can communicate implicit timing adjustment information back to the slave node(s), but only when said slave node's implicit timing information is outside of a predefined synchronization accuracy α, which can be determined according to the timing frequency requirements of the biodata being monitored. | 1. A system for monitoring of data, said system comprising: a master node;a plurality of sensors connected to said master node in a network configuration and designated as slave nodes collecting said data for further transmission to said master node;said slave nodes each communicating implicit timing information as part of said data transmission to said master node; and,said master node communicating implicit timing adjustment information to a respective said slave node, in response to said slave node's implicit timing information, only when said slave node's implicit timing information is outside of a predefined synchronization accuracy α. 2. The system of claim 1, wherein each slave node implicitly conveys timing information by adjusting when it sends its data transmission to the master node with the goal of the master node receiving the data within the predefined time interval based on α. 3. The system of claim 2, wherein the time interval based on α is defined to be α seconds before and after a clock tick at the master node. 4. The system of claim 1, wherein the master node implicitly conveys timing information by responding to the slave's data transmission only if the master node's reception time of the slave's data transmission does not fall within the predefined time interval based on α. 5. The system of claim 4, wherein the time interval based on α is defined to be α seconds before and after a clock tick at the master node. 6. The system of claim 1, wherein the data being monitored is biosignals. 7. The system of claim 6, wherein said biosignals are selected from the group consisting of electrocardiogram (ECG), blood pressure, feet, DNA protein, blood sugar (glucose), brain activity (via an electroencephalogram (EEG), vision levels, inertial measurement units, and hearing level sensors. 8. The system of claim 7, wherein said sensor is an ECG sensor and said synchronization accuracy α of said ECG sensor is between 0.5 and 2.5 milliseconds. 9. The system of claim 1, further comprising: an external network connected to said master node; and,a wellness resource connected to said external network. 10. The system of claim 9, wherein said wellness resource is selected from the group consisting of an ambulance, a doctor, health care provider, and an electronic health record database. 11. The system of claim 1, wherein one of said plurality of biosensors is said master node and the remaining said biosensors are slave nodes. 12. A method for monitoring biosignals of a subject, comprising the steps of: A) providing a master node;B) designating a plurality of biosensors placed on said subject as slave nodes;C) collecting said biosignals;D) transmitting said biosignals to said master node as biodata, along with implicit timing information;said step D) being accomplished by each of said plurality of said biosensors; and,E) communicating implicit timing adjustment information from said master node to a specific said slave node, in response to... | The United States of America, as Represented by the Secretary of the Navy | G08C019/22 A61B005/00 H04B013/00 H04W056/00 A61B003/10 A61B005/021 A61B005/0402 A61B005/0476 A61B005/103 A61B005/12 A61B005/145
US09592000 | B2 | 2017-03-14 | Biosensor | 2014-02-18 | A biosensor including light emitting elements and a light receiving element disposed on a principal surface of a wiring board; a light shielding portion disposed between a light-emitting-element sealing portion and a light-receiving-element sealing portion; a base medium having light transmitting properties, disposed in parallel with the wiring board with the light shielding portion therebetween; an adhesion layer having light transmitting properties that bonds the base medium with the light-emitting-element sealing portion, the light-receiving-element sealing portion, and the light shielding portion; and a first electrocardiograph electrode attached to a principal surface of the base medium. Both end portions of the adhesion layer and both end portions of the base medium are disposed such that they overlap neither of the light-receiving-element sealing portion nor the light-emitting-element sealing portion when viewed from a direction normal to the principal surface of the wiring board. | 1. A biosensor comprising: a wiring board;a light emitting element and a light receiving element disposed on a principal surface of the wiring board;a light-emitting-element sealer disposed on the principal surface of the wiring board and adjacent to the light emitting element to seal the light emitting element;a light-receiving-element sealer disposed on the principal surface of the wiring board and adjacent to the light receiving element to seal the light receiving element;a light shielding portion disposed between the light-emitting-element sealer and the light-receiving-element sealer;a base medium with light transmitting properties, disposed in parallel with the wiring board with the light shielding portion therebetween;an adhesion layer with light transmitting properties disposed between the base medium and at least one of the light shielding portion, light-emitting-element sealer and the light-receiving-element sealer, and the adhesion layer provided to bond the base medium with the at least one of the light shielding portion, the light-emitting-element sealer portion and the light-receiving-element sealer,a plane electrode disposed on a principal surface of the base medium such that the plane electrode does not intersect either a line extending in a direction normal to the principal surface of the wiring board and through the light emitting element or a line extending in the direction normal to the principal surface of the wiring board and through the light receiving element,wherein end portions of the adhesion layer and end portions of the base medium do not overlap the light-receiving-element sealer and the light-emitting-element sealer, respectively, when viewed from the direction normal to the principal surface of the wiring board. 2. The biosensor according to claim 1, wherein the plane electrode is configured to monitor a potential of a body. 3. The biosensor according to claim 1, wherein the plane electrode is disposed on the principal surface of the base medium such that the plane electrode is between the light emitting element and the light receiving element when viewed from the direction normal to the principal surface of the wiring board. 4. The biosensor according to claim 1, wherein the adhesion layer and the base medium do not overlap both the light-emitting-element sealer and the light-receiving-element sealer when viewed from the direction normal to the principal surface of the wiring board. 5. The biosensor according to claim 1, wherein the light emitting element comprises a pair of light emitting devices configured to emit light beams at different wavelengths. 6. The biosensor according to claim 5, wherein the pair of light emitting devices emit light in an infrared light range and a red light range, respectively. 7. The biosensor according to claim 1, wherein the light shielding portion comprises a rectangular parallelepiped shape on the principal surface of the wiring board. 8. The biosensor according to claim 1... | MURATA MANUFACTURING CO., LTD. | A61B005/1455 A61B005/0245
US09596992 | B2 | 2017-03-21 | Intelligent nursing care device | 2014-05-06 | The present disclosure discloses an intelligent nursing care device, which is a wearable nursing care device and comprises a monitoring unit that acquires a position information and a health condition information of a wearer in real time, and a control unit that determines, based on the position information and the health information acquired by the monitoring unit, a safety condition and a health condition of the wearer, and transmits a determination result to at least one of a cloud server and a monitoring terminal. By wearing the intelligent nursing care device, an intelligent nursing care service and safety tracking service are provided to a wearer. | 1. An intelligent nursing care device, the intelligent nursing care device being a wearable nursing care device, comprising: a monitoring unit that acquires position information and health condition information of a wearer in real time; anda control unit that determines, based on the position information and the health information acquired by the monitoring unit, whether the position information exceeds a predetermined safety distance range, and a health condition of the wearer, and transmits a determination result to at least one of a cloud server and a monitoring terminal;the intelligent nursing care device further comprising an online pharmacy unit comprising a communication module and a display panel,wherein the online pharmacy unit communicates with a remote pharmacy system via the communication module, and displays a medicine dosage instruction provided by the remote pharmacy system on the display panel, and the medicine dosage instruction comprises a medicine type, amount, a medicine taking time, and a medicine taking frequency;the online pharmacy unit further comprises a speech generation device, the online pharmacy unit determines, based on an actual dosage situation acquired by a camera of the monitoring unit, whether the actual dosage situation coincides with the medicine dosage instruction displayed on the display panel, andwhen the actual dosage situation does not perfectly coincide with the medicine dosage instruction, the speech generation device outputs a notification speech until the actual dosage situation perfectly coincides with the medicine dosage instruction. 2. The intelligent nursing care device according to claim 1, wherein the monitoring unit comprises an electronic fence and a biosensor,the electronic fence comprises a camera and a positioning module, and the electronic fence acquires in real time the position information of the wearer at a current time, andthe biosensor monitors a human body of the wearer in order to acquire the health condition information of the wearer. 3. The intelligent nursing care device according to claim 2, wherein the biosensor is disposed on a back plate that is directly contacted with the human body, and the health condition information is acquired in real time via the biosensor. 4. The intelligent nursing care device according to claim 2, wherein the control unit determines the position information acquired by the positioning module, when determining that the position information exceeds the predetermined safety distance range, the control unit generates a first alarm signal, andthe control unit further compares the health condition information acquired by the biosensor with a normal health index stored in a database, when the health condition information exceeding the normal health index, the control unit generates a second alarm signal. 5. The intelligent nursing care device according to claim 4, wherein the control unit outputs a warning tone simultaneously with a generation of the f... | BOE TECHNOLOGY GROUP CO., LTD. BEIJING BOE OPTOELECTRONICS TECHNOLOGY CO., LTD. | A61B005/00 A61B005/11 G01S019/40 G06F019/00
US09597031 | B2 | 2017-03-21 | Lymphatic pressure-measuring system and method for controlling same | 2015-03-16 | The present invention has an object to measure lymphatic pressure with more safety and ease at lower cost. To achieve this, a lymphatic pressure-measuring system 1 includes: a manchette 11 fitted on a vital observation portion; a measurement unit 13 that measures and outputs pressure of the manchette 11; an infrared camera 21 that detects fluorescence emitted from fluorescent dye previously injected into a lymph vessel in the vital observation portion; and an image processing device 22 that generates and displays an image showing a position of the fluorescent dye in the lymph vessel based on a detection result of the infrared camera 21. The infrared camera 21 repeats the detection while the pressure of the manchette 11 decreases from first pressure to block a lymph flow in the vital observation portion to second pressure at restart of the lymph flow. The measurement unit 13 repeats the measurement during the period. | 1. A method for determining a lymphatic parameter, comprising: fitting a manchette on an observation portion of a subject, at least a part of the manchette comprising an elongated transparent member extending along a direction of lymph flow in the subject, wherein a scale is formed on the transparent member;injecting a fluorescent dye into the subject;pressurizing the manchette;reducing a pressure of the manchette;detecting a fluorescence emitted from the fluorescent dye in a lymph vessel of the subject via the transparent member by an infrared camera so that the transparent member is included within an image taking range of the infrared camera and outputting a detected signal; anddetermining the lymphatic parameter based on the detected signal, wherein the detecting step is performed when the pressure of the manchette is reduced. 2. The method according to claim 1, wherein the fluorescent dye is indocyanine green. 3. The method according to claim 1, wherein the lymphatic parameter is at least one of a lymphatic pressure, a flow rate of lymph, information on diagnosis of lymphedema, information on evaluation of lymphatic aging, and information on a level of insufficient return of lymph. 4. The method according to claim 1, wherein the detecting includes measuring the pressure of the manchette when a lymph flow restarts. 5. A method for detecting a lymphatic parameter, comprising: fitting a band comprising a plurality of light sources and a plurality of light detectors on an observation portion of a subject so that the plurality of light sources and the plurality of light detectors surround the observation portion, the band further comprising a transparent member wherein a scale is formed on the transparent member;injecting a fluorescent dye into the subject;irradiating the observation portion with an excitation light by the plurality of light sources;detecting a fluorescence emitting from the fluorescent dye in a lymph vessel of the subject by the plurality of light detectors, and outputting a detected signal; anddetermining the lymphatic parameter based on the detected signal, wherein the plurality of light sources and the plurality of light detectors are provided in a first direction of the band so as to be adjacent to each other. 6. The method of claim 5 wherein the band comprises a manchette. 7. The method of claim 6 wherein the manchette comprises a) a first light detector and first light source at a first edge of the manchette, and b) a second light detector and second light source at an opposite second edge of the manchette. | National University Corporation Hamamatsu University School of Medicine | A61B006/00 A61B005/00 A61B005/03 A61B017/135 G01B009/02
US09572534 | B2 | 2017-02-21 | Devices, systems and methods for on-skin or on-body mounting of medical devices | 2011-06-28 | Devices, systems, methods and kits for releasably mounting a medical device on the body or skin of a user are provided. | 1. A holder apparatus for holding an on-body medical device, the on-body medical device having an enclosure housing one or more electronic components, the holder apparatus comprising: a support body having a bottom portion configured to contact the skin of the user of the medical device, and a top portion to operably mount the enclosure of the medical device, wherein the support body comprises:a first portion; anda second portion moveable relative to the first portion;wherein the first and second portion of the support body interpose the enclosure of the medical device and the skin of the user, wherein at least the first portion is attachable to the skin of the user, and wherein the top portion of at least the first portion being configured to engage the enclosure of the medical device to hold the medical device in place on the support body,wherein the first and second portions having a medical device holding state in which the first and second portions are linearly aligned with respect to each other along the skin of the user of the medical device while at least the first portion is engaged with the enclosure of the medical device to hold the medical device in place on the support body,wherein movement of the second portion of the support body relative to the first portion of the support body and the enclosure of the medical device when the first portion is attached to the skin of the user and engaged with the enclosure of the medical device causes the first and second portions of the support body to transition to a medical device release state in which the first and second portions of the support body are linearly misaligned or offset with respect to each other and at least a portion of the enclosure of the medical device is released from the second portion of the support body while the enclosure of the medical device remains engaged with the first portion and operatively mounted on the support body. 2. The apparatus of claim 1, further comprising a third portion extending between the first and second portions, wherein the third portion is configured to be alterable from a first state to a second state to provide the movement of the second portion relative to the first portion. 3. The apparatus of claim 2, wherein the third portion is one of breakable, bendable, frangible or one or more combinations thereof. 4. The apparatus of claim 2, wherein the third portion comprises one or more of a reduced mass, a reduced thickness, a weakened area, a detent, a hinge, a fracture point or scoring. 5. The apparatus of claim 2, wherein the third portion is returnable to the first state upon being altered to the second state. 6. The apparatus of claim 2, wherein the third portion is not returnable to the first state upon being altered to the second state. 7. The apparatus of claim 1, wherein the relative movement comprises one or more of linear, axial and angular displacement. 8. The apparatus of claim 1, further comprising at least one feature for re... | ABBOTT DIABETES CARE INC. | A61B005/145 A61B005/00 A61B005/20
US09597012 | B2 | 2017-03-21 | Distinguishing closed and open respiratory airway apneas by complex admittance values | 2015-03-10 | Methods and apparatus are disclosed for determining the occurrence of a closed or open apnea. Respiratory air flow from a patient is measured to give an air flow signal. The determination of an apnea is performed by applying an oscillatory pressure waveform of known frequency to a patient's airway, calculating a complex quantity representing a patient admittance (12) and comparing its value with ranges (14,16) indicative of open or closed apneas. The method distinguishes open from closed apneas even when the model used to calculate admittance is not based on details of the respiratory apparatus. In addition the patient admittance may be compared with admittance during normal breathing to avoid having to characterize the airway. | 1. A method for determining occurrence of an apnea with a processor of a positive airway pressure apparatus comprising: measuring respiratory air flow from a patient's airway to provide an air flow signal from a sensor,applying an oscillatory pressure waveform of known frequency to the patient's airway,in the processor calculating a complex quantity representing a patient admittance based on the air flow signal,in the processor, comparing values of the complex quantity with regions indicative of patency or closed airways, andwith the processor, indicating the occurrence of the apnea based on the comparing. 2. The method for determining the occurrence of an apnea of claim 1, further comprising in the processor comparing a patient admittance with admittance during normal breathing. 3. The method of claim 1 further comprising controlling a change to treatment pressure provided by the positive airway pressure apparatus based on the occurrence of apnea. 4. The method of claim 3 wherein the change is an increase in pressure when the comparing indicates a closed airway apnea. 5. The method of claim 3 wherein the change is a decrease in pressure when the comparing indicates a patent airway apnea. 6. A method of a processor of a positive airway pressure apparatus for distinguishing between closed and open respiratory apneas in a patient using the positive airway pressure apparatus having a mask and a flow generator, the method comprising: controlling, with the processor, application of a pressure wave having a waveform of some amplitude at the flow generator,determining magnitude of the pressure waveform at the mask with a sensor,adjusting the pressure amplitude at the flow generator to produce a desired amplitude at the mask,determining patient admittance in the processor andcomparing, in the processor, the determined admittance to values representative of closed or open apneas to distinguish an apnea, wherein an output of the processor includes at least one of logging the distinguished apnea or changing treatment pressure of the positive airway pressure apparatus based on the distinguished apnea. 7. The method for distinguishing between closed and open respiratory apneas of claim 6, wherein the adjusting the pressure amplitude is accomplished by increasing pressure at the flow generator by a ratio of desired to actual pressure magnitude at the mask. 8. The method of claim 6 further comprising controlling a change to treatment pressure provided by the positive airway pressure apparatus based on the distinguished apnea. 9. The method of claim 8 wherein the change is an increase in pressure when the distinguished apnea is a closed apnea. 10. The method of claim 8 wherein the change is a decrease in pressure when the distinguished apnea is an open apnea. 11. Apparatus for determining occurrence of an apnea comprising: a sensor for measuring respiratory air flow from a patient's airway to provide an air flow signal,a positive airway pressure appara... | ResMed Limited | A61B005/08 A61B005/085 A61B005/00 A61M016/00 A61B005/087
US09568381 | B2 | 2017-02-14 | Lower limb force sensing system | 2015-05-13 | Lower limb force sensing system includes a sensory insole formed of a plurality of thin film material layers arranged in a stack to form a plurality of sensor cells in a pattern that defines a sensor array. A plurality of perforations defined in the thin film material layers extend substantially around a perimeter of each sensor cell to substantially separate each sensor cell from a remainder of the thin film material layers and form a hinge member which extends from each sensor cell to an interstitial portion of the thin film layers extending between adjacent ones of the sensor cells. The hinge member defines an axis of rotation about which the sensor cell can pivot independently relative to adjacent interstitial portions of the thin film material layers. | 1. A lower limb force sensing system, comprising: a sensory insole formed of a plurality of thin film material layers arranged in a stack to form a plurality of sensor cells arranged in a pattern to define a sensor array, each of said sensor cells comprised of a pressure sensitive pad disposed between opposing top and bottom electrically conductive layers;a plurality of perforations defined in the thin film material layers which extend substantially around a perimeter of each sensor cell to substantially separate each sensor cell from a remainder of the thin film material layers forming the sensory insole, the plurality of perforations defining for each sensor cell at least one hinge member which extends from each sensor cell to an interstitial portion of the thin film layers extending between adjacent ones of the sensor cells;wherein said at least one hinge member comprises electrical connections respectively between portions of the top and bottom electrically conductive layers disposed in said interstitial portion of the thin film layers and the top and bottom electrically conductive layers disposed within the perimeter of each sensor cell, and said at least one hinge member defines an axis of rotation about which the sensor cell can pivot independently relative to adjacent interstitial portions of the thin film material layers. 2. The lower limb force sensing system according to claim 1, wherein the pressure sensitive pad is comprised of a piezoresistive material. 3. The lower limb force sensing system according to claim 1, wherein the plurality of thin film material layers are further comprised of top and bottom outermost layers formed of a low-coefficient of friction material. 4. The lower limb force sensing system according to claim 3, wherein at least one of the top and bottom outermost layers are formed of ultra-high-molecular-weight polyethylene (UHMWPE). 5. The lower limb force sensing system according to claim 1, wherein the top and bottom electrically conductive layers extend coextensive with said sensor array to provide continuity to the electrical connections of each of said sensor cells. 6. The lower limb force sensing system according to claim 5, wherein the plurality of sensor cells are connected in parallel between the top and bottom electrically conductive layers. 7. The lower limb force sensing system according to claim 6, wherein the top and bottom electrically conductive layers maintain continuity with said electrical connections of all the sensor cells on a remaining portion of the sensory insole when unwanted portions of the material layers of the sensory insole have been cut away from the remaining portion. 8. The lower limb force sensing system according to claim 6, further comprising a control unit remote from the sensory insole which detects electrical changes occurring within the plurality of sensor cells based on a changes in at least one electrical characteristic of the plurality of sensor cells responsive to... |  | G01L009/06 G01L005/00 G01L009/00 G01L019/14 A43D001/00 G01L009/18 A43B003/00 A43B017/00 A61B005/00 G01L001/16
US09589374 | B1 | 2017-03-07 | Computer-aided diagnosis system for medical images using deep convolutional neural networks | 2016-08-01 | Described are systems, media, and methods for applying deep convolutional neural networks to medical images to generate a real-time or near real-time diagnosis. | 1. A computer-implemented system comprising: a digital processing device comprising: at least one processor, an operating system configured to perform executable instructions, a memory, and a computer program including instructions executable by the digital processing device to create an application applying deep convolutional neural networks to medical images to generate a real-time or near real-time diagnosis or diagnostic recommendation, the application comprising: a) a software module performing image segmentation of a plurality of medical images, the image segmentation comprising isolating a region of interest from each image;b) a software module applying a cascaded deep convolutional neural network detection structure to the segmented images, the detection structure comprising: i) a first stage employing a first convolutional neural network to screen all possible locations in each 2D slice of the segmented medical images by a sliding window methodology to identify one or more candidate locations; andii) a second stage employing a second convolutional neural network to screen 3D volumes constructed from the candidate locations by selecting at least one random location within each volume with a random scale and a random viewing angle to identify one or more refined locations and classifying the refined locations; andc) a software module automatically generating a report comprising a diagnosis or diagnostic recommendation. 2. The system of claim 1, wherein the application runs in real-time or near real-time and generates a real-time or near real-time diagnosis or diagnostic recommendation. 3. The system of claim 1, wherein the diagnosis or diagnostic recommendation comprises a determination whether any locations are disease sites. 4. The system of claim 1, wherein the medical images are from a CT scan, a PET/CT scan, a SPECT scan, an MM, an ultrasound, an X-ray, a mammogram, an angiogram, a fluorogram, a microgram, or a combination thereof. 5. The system of claim 1, wherein the application further comprises a software module performing image preprocessing comprising normalization of the plurality of medical images. 6. The system of claim 5, wherein the normalization comprises normalization of image format, image slice spacing, image intensity, image contract, and image orientation. 7. The system of claim 1, wherein the region of interest is an organ, a part of an organ, or a tissue. 8. The system of claim 1, wherein the candidate locations comprise less than 10% of the locations in the 2D slices of the segmented medical images. 9. The system of claim 1, wherein the first convolutional neural network has 2-20 convolutional layers and 1-10 fully connected layers. 10. The system of claim 1, wherein the sliding window comprises a window of less than 100 pixels by less than 100 pixels. 11. The system of claim 10, wherein the sliding window comprises a window of about 31 pixels by about 31 pixels or about 16 pixels by about 16 pixels. 12.... | 12 SIGMA TECHNOLOGIES | G06K009/00 G06T011/00 G06T007/00 A61B005/055 A61B005/00 A61B006/03 A61B006/00 A61B008/00
US09565837 | B2 | 2017-02-14 | Apparatus and method for using infrared thermography and behaviour information for identification of biologically important states in animals | 2012-03-28 | The present apparatus and method provides for real-time automated, non-invasive infrared thermography information of an animal to be used for both thermal and behavioral measurement, thereby providing an earlier and more accurate predictor of onset of disease, growth states, or reproductive states in that animal. More specifically, the present system and method provide for the use of thermal images (taken, for example, at a water station) to obtain both temperature and behavioral information about one or more animals at a time, and to utilize that information to determine the health, growth, or reproductive state of the animal. The combination of thermal biometric data, such as radio frequency identification infrared thermography, and behavioral biometric information, such as behavioral fidgets can be used to detect early-onset of these biological steady and non-steady states in animals. | 1. An apparatus for identifying important biological states in an animal in real-time, the apparatus comprising: an enclosure for receiving the animal therein;animal identification means mounted on the enclosure and connected to a reader for identifying when the animal is received into the enclosure;at least one infrared thermography camera mounted on the enclosure for photographing images of the animal, the images simultaneously obtaining both infrared thermography information and fidget information about the animal, the photographing of the images being triggered by the animal's fidgeting behaviour; anda processor for receiving and processing the animal identification information, the infrared thermography information and the fidget information to determine the biological state of the animal, the biological states being selected from the group consisting of a disease state, a non-steady state growth period, the onset of puberty, and the onset of estrus. 2. The apparatus as claimed in claim 1, wherein the apparatus is automated. 3. The apparatus as claimed in claim 1, wherein the enclosure further comprises a water station or food station to be accessed by the animal. 4. The apparatus as claimed in claim 3, wherein the enclosure is configured to allow access to the water or food station from one or more directions. 5. The apparatus as claimed in claim 1, wherein the enclosure further comprises panels for positioning the animal's head in front of the camera and to assist in keeping the animal's head at a proper focal distance from the camera. 6. The apparatus as claimed in claim 1, wherein the animal identification means comprises at least two in-phase loop antennae for receiving information from a radio-frequency identification tag (RFID) on the animal. 7. The apparatus as claimed in claim 1, wherein the camera is capable of obtaining images at a rate of at least 1-60 images/second. 8. The apparatus as claimed in claim 1, wherein the camera is rotably mounted to the enclosure. 9. The apparatus as claimed in claim 1, wherein the processor is in wireless communication with the reader and camera for wirelessly receiving the animal identification information, the infrared thermography information and the fidget information. 10. The apparatus as claimed in claim 1, wherein the processor can remotely monitor the reader and camera. 11. A method of identifying important biological states in an animal in real-time, the method comprising: providing an enclosure for receiving the animal therein;receiving an animal within the enclosure;identifying the animal;photographing images of the animal with an infrared thermography camera, the images simultaneously obtaining infrared thermography information and fidget information about the animal, the photographing of the images being triggered by the animal's fidgeting behaviour; andprocessing the animal identification information, the infrared thermography information and the fidget information to identi... |  | A01K029/00 A61B005/00 A61B005/01 A61D017/00 A01K001/12 A01K005/02
US09579032 | B2 | 2017-02-28 | Method for ECG lead placement changes to be accurately accounted for | 2014-01-24 | A method and system for electrocardiographic monitoring includes receiving cardiac signals recorded from electrodes attached to a patient according to a known electrode configuration and determining the known electrode configuration. The cardiac signal is then automatically analyzed based on the alternative electrode configuration. In one embodiment, the method includes acquiring a cardiac signal through electrodes connected to the patient according to a known electrode configuration and analyzing the cardiac signal to detect whether the known electrode configuration deviates from a standard 12 lead ECG configuration. If a deviation is detected, then an estimated electrode configuration is determined for the electrodes connected to the patient and the estimated electrode configuration is presented to a user. Confirmation information is received from the user regarding whether the estimated electrode configuration is the known electrode configuration, and the physiological data is automatically analyzed based on the confirmation information. | 1. A method of monitoring a cardiac signal of a patient gathered through at least three surface electrodes connected to the patient according to an alternative electrode configuration, wherein the alternative electrode configuration is one of a predetermined set of electrode configurations that differ from a standard 12 lead ECG electrode configuration, the method comprising: analyzing with a processor the cardiac signal to detect that the cardiac signal was recorded through an electrode configuration that differs from the standard 12 lead ECG electrode configuration, including detecting whether the cardiac signal differs from a model signal, wherein the model signal is associated with a default electrode configuration;determining with the processor the alternative electrode configuration from the predetermined set of electrode configurations; andautomatically analyzing with the processor the cardiac signal based on the alternative electrode configuration. 2. The method of claim 1 wherein the step of determining the alternative electrode configuration includes: requesting information from a user identifying the alternative electrode configuration. 3. The method of claim 2 wherein the step of determining the alternative electrode configuration further includes: if a difference from the model signal is detected, determining an estimated electrode configuration based on the difference; andwherein the step of requesting information from the user identifying the alternative electrode configuration includes presenting the estimated electrode configuration to the user for verification. 4. The method of claim 1 wherein the model signal is a previously recorded cardiac signal from the patient, wherein the previously recorded cardiac signal from the patient is associated with a previous electrode configuration; and wherein the default electrode configuration is the previous electrode configuration. 5. The method of claim 3 wherein the step of requesting information from the user identifying the alternative electrode configuration further includes presenting the user with an option to deny the estimated electrode configuration and to manually enter the alternative electrode configuration. 6. The method of claim 1 further comprising comparing the cardiac signal to the model signal to determine whether a difference between the cardiac signal and the model signal is consistent with any of a predefined set of differences, wherein each difference in the predefined set of differences corresponds with an estimated electrode configuration. 7. The method of claim 6, wherein determining whether the difference between the cardiac signal and the model signal is consistent with any of a predefined set of differences includes determining whether the difference between the cardiac signal and the model signal is consistent with a right chest electrode placement. 8. The method of claim 4 wherein, if the cardiac signal does not differ from the model signal, the estima... | General Electric Company | A61B005/0408 A61B005/0402 A61B005/04 A61N001/39 A61N001/04
US09591979 | B2 | 2017-03-14 | Polymer nano-composites as dry sensor material for biosignal sensing | 2013-11-11 | The multifunctional polymer nano-composite sensor system for detecting various biosignals, such as EKG, includes (1) a polymer nano-composite sensor material that is flexible, elastic, soft, and conductive, (2) a sensor material fabricated into a desired shape or form, and (3) a signal capturing interface for collecting, transmitting and processing the signals. The present invention more specifically reveals a multi-functional nano-composite sensor for detecting biologically generated electrical signals which is comprised of a polymeric composition having an electrically conductive wire embedded therein, wherein the polymeric composition has a dispersion phase and a dispersed phase, wherein the dispersion phase is comprised of a thermoplastic polymer or a thermoset polymer, wherein the dispersed phase includes an electrically conductive filler, wherein the polymeric composition is gel-free, and wherein the electrically conductive wire is adapted for conveying an electrical signal to a signal processing device. | 1. A multi-functional nano-composite sensor for detecting biologically generated electrical signals in the absence of conductive gels which is comprised of a polymeric composition having an electrically conductive sensor interface embedded therein, wherein the polymeric composition has a dispersion phase and a dispersed phase, wherein the dispersion phase is comprised of an elastomeric polymer matrix which is comprised of a polyester based thermoplastic polyurethane and a styrenic polymer, wherein the dispersed phase includes at least one electrically conductive filler, and wherein the electrically conductive sensor interface is adapted for conveying an electrical signal to a signal processing device, wherein the styrenic polymer is present in the composition at a level which is within the range of 10 weight percent to 50 weight percent and wherein the electrically conductive filler is present at a level which is within the range of 0.5 weight percent to 40 weight percent, based on the total weight of the polymeric composition. 2. The multi-functional nano-composite sensor as specified in claim 1 wherein the sensor is adapted for detecting and measuring bio-signals from a human body. 3. The multi-functional nano-composite sensor as specified in claim 1 wherein the sensor is integrated into a woven fabric, a non-woven fabric, a foam structure, a sheet, or a fiber. 4. The multi-functional nano-composite sensor as specified in claim 2 wherein the sensor is integrated into a chair, a bed, an article of clothing or a handgrip. 5. The multi-functional nano-composite sensor as specified in claim 1 wherein the electrically conductive filler is selected from the group consisting of multiwall carbon nanotubes, single wall carbon nanotubes, single multiwall nanotubes, carbon nanofibers, graphenes, metal nanoparticles, metal coated carbon fibers, and metal coated organic fillers, metal coated inorganic fillers, nano-particle coated organic fillers, and nano-particle coated inorganic fillers. 6. The multi-functional nano-composite sensor as specified in claim 5 wherein the metal nanoparticle is selected from the group consisting of gold nanoparticles, silver nanoparticles, tungsten nanoparticles, and copper nanoparticles. 7. The multi-functional nano-composite sensor as specified in claim 5 wherein the electrically conductive filler is selected from the group consisting of metal decorated multiwall carbon nanotubes, metal decorated single wall carbon nanotubes, metal decorated single multiwall nanotubes, metal decorated carbon nanofibers, and metal decorated graphenes. 8. The multi-functional nano-composite sensor as specified in claim 5 wherein the electrically conductive filler is present in the composition at a level of 3 weight percent to 20 weight percent based on the total weight of the composition. 9. The multi-functional nano-composite sensor as specified in claim 5 wherein the electrically conductive filler is a mixture which is comprised of ... | Cleveland Medical Polymers, Inc | A61B005/04 A61B005/0408 H01B001/24 A61B005/00
US09572924 | B2 | 2017-02-21 | Devices and methods for powering a medical device | 2013-08-02 | Devices and methods for powering a medical device for sustained delivery of fluids or continuous monitoring of body analyte. The devices may comprise a pumping mechanism, a driving mechanism for activating the pumping mechanism to dispense fluid, and a power source coupled to the driving mechanism and having an energy storage cell for providing a pulsed power to the driving mechanism. The methods may be implemented by activating the driving mechanism using pulsed energy in the form of at least one pulse train pattern accumulated in and discharged from an energy storage component. | 1. A medical device for delivering fluid to a body or sensing body analyte, the medical device comprising: a pumping mechanism;a driving mechanism for activating said pumping mechanism to dispense fluid, the driving mechanism including a stepper motor; anda power source coupled to said driving mechanism and having an energy storage device for providing a pulsed power to the stepper motor to activate said driving mechanism, whereinthe energy storage device is configured for accumulating energy during a long period of time and discharging the energy during a short period of time, during the short period of time the pulsed power is provided to the stepper motor. 2. The medical device according to claim 1, wherein the pulsed power is transferred to said driving mechanism using at least one pulse train pattern. 3. The medical device according to claim 2, wherein said at least one pulse train pattern comprises at least two different pulses which are transferred to said stepper motor. 4. The medical device according to claim 2, wherein said at least two different pulses are characterized by a width, a frequency, a duty cycle, a period and/or energy delivered by each pulse. 5. The medical device according to claim 4, wherein at least one pulse of said at least two different pulses comprises a first period of time during which energy is delivered and a second period of time during which energy is not delivered. 6. The medical device according to claim 1, wherein rotational velocity of the stepper motor increases during a first period of time due to a first amount of constant energy delivered, remains constant during a second period of time due to a second amount of constant energy delivered and decreases during a third period of time due to a third amount of constant energy delivered. 7. The medical device according to claim 2, wherein: at least one pulse of the at least one pulse train pattern comprises a first time duration for accelerating the stepper motor;at least one pulse of the at least one pulse train pattern comprises a second time duration for rotating the stepper motor at a constant velocity, the second time duration is equal to or shorter than the first time duration; andat least one pulse of the at least one pulse train pattern comprises a third time duration for decelerating the stepper motor, the third time duration is equal to or longer than the second time duration. 8. The medical device according to claim 2, wherein each pulse of the at least two different pulses is configured to rotate the stepper motor an identical angle, the identical angle rotation of the stepper motor activates the pump to dispense an identical amount of fluid. 9. The medical device according to claim 2, wherein said at least one pulse train pattern is configured to achieve one or more of the following: maintaining a constant rotational velocity of said stepper motor;altering a rotational acceleration of said stepper motor; andaltering a rotational velocity... | Roche Diabetes Care, Inc. | A61M005/142 A61B005/145 A61B005/00 A61M005/172
US09592092 | B2 | 2017-03-14 | Orientation determination based on temperature measurements | 2016-07-19 | According to some embodiments, a medical instrument (for example, an ablation device) comprises an elongate body having a proximal end and a distal end, an energy delivery member positioned at the distal end of the elongate body, a first plurality of temperature-measurement devices carried by or positioned within the energy delivery member, the first plurality of temperature-measurement devices being thermally insulated from the energy delivery member, and a second plurality of temperature-measurement devices positioned proximal to a proximal end of the energy delivery member, the second plurality of temperature-measurement devices being thermally insulated from the energy delivery member. | 1. A system for determining orientation of a distal tip of an ablation device with respect to tissue, the system comprising: a hardware processor configured to, upon execution of instructions stored on a computer-readable storage medium: receive signals indicative of temperature from a first plurality of temperature sensors positioned along and isolated from contact with a distal member of a combination electrode assembly of an ablation device while energy is being delivered by the combination electrode assembly, the combination electrode assembly comprising the distal member and a proximal member spaced apart from the distal member by an electrically-insulating gap;receive signals indicative of temperature from a second plurality of temperature sensors positioned along and isolated from contact with the proximal member of the combination electrode assembly while energy is being delivered by the combination electrode assembly;determine temperature measurements from the signals received from the first plurality of temperature sensors and the second plurality of temperature sensors;determine a trend of dominance of the temperature measurements;determine an orientation of a distal tip of the ablation device with respect to tissue based on the trend of dominance; andgenerate an output indicative of the orientation to be output to a display; anda radiofrequency energy source configured to provide energy to the combination electrode assembly through one or more conductors extending from the radiofrequency energy source to the combination electrode assembly. 2. The system of claim 1, wherein the orientation is determined from one of three orientation options,wherein the three orientation options are: perpendicular, parallel and oblique,wherein the display comprises a graphical user interface, andwherein the output comprises one or more graphical images indicative of the orientation. 3. The system of claim 1, wherein the processor is further configured to adjust one or more treatment parameters based on the orientation. 4. The system of claim 3, wherein the one or more treatment parameters comprise one or more of: duration of treatment, power level, target temperature, and maximum temperature. 5. The system of claim 1, wherein the orientation is determined from one of three orientation options, and wherein the three orientation options are: perpendicular, parallel and oblique. 6. The system of claim 5, wherein the orientation is determined to be parallel if the temperature measurements from both the first plurality of temperature sensors and the second plurality of temperature sensors become dominant, wherein the orientation is determined to be perpendicular if the temperature measurements from the first plurality of temperature sensors become dominant, and wherein the orientation is determined to be oblique if combinations of the temperature measurements from the first plurality of temperature sensors and the second plurality of temperature sensors... | Advanced Cardiac Therapeutics, Inc. | A61B018/14 A61B005/042 A61B005/15 A61B018/12 A61B005/00 A61B005/01 A61B005/06 A61B018/00
US09564874 | B1 | 2017-02-07 | Ultra-low frequency bio-medical active-RC lowpass filters | 2015-09-02 | Active-RC low-pass filters based on R-0.5R ladders are implemented to provide high linear and low power design solutions for integrated biomedical applications. Among various R-αR ladders family, R-0.5R ladders provide the best low frequency selectivity characteristics. The filters exhibit ultra-low pole frequencies and occupy relatively compact silicon areas by using the R-0.5R ladders. | 1. A R-0.5R ladder active-RC low pass filter with reduced pole frequencies and chip area for a high linear and low power bio-medical applications, comprising: a first inverting input terminal;a second non-inverting input terminal;a first inverting output terminal;a second non-inverting output terminal;first and second operational amplifiers connected together in a Tow-Thomas biquadratic filter circuit;a first R-0.5R ladder circuit connected between the first non-inverting input terminal of the low-pass filter and a third inverting input terminal of the first operational amplifier;a second R-0.5R ladder circuit connected between the second inverting input terminal of the low-pass filter and a fourth non-inverting input terminal of first operational amplifier;a third R-0.5R ladder circuit connected in parallel with a first capacitor, wherein the third R-0.5R ladder circuit is connected between the third inverting input terminal and a third non-inverting output terminal of the first operational amplifier;a fourth R-0.5R ladder circuit connected in parallel with a second capacitor, wherein the fourth R-0.5R ladder is connected between the fourth non-inverting input terminal and a fourth inverting output terminal of the first operational amplifier;a fifth R-0.5R ladder circuit connected between the third non-inverting output terminal of the first operational amplifier and a fifth inverting input terminal of a second operational amplifier;a sixth R-0.5R ladder circuit connected between the fourth inverting output terminal of the first operational amplifier and a sixth non-inverting input terminal of the second operational amplifier;a seventh R-0.5R ladder circuit connected between the third inverting input terminal of the first operational amplifier and a sixth inverting output terminal of the second operational amplifier, wherein the sixth inverting output terminal is connected to the second inverting output terminal of the low-pass filter; andan eighth R-0.5R ladder circuit connected between the fourth non-inverting input terminal of the first and a fifth non-inverting input terminal of the second operational amplifier, wherein the fifth non-inverting output terminal is connected to the first non-inverting output terminal of the low-pass filter. 2. The filter of the claim 1, wherein the first, second, third, fourth, fifth, sixth, seventh and eighth R-0.5R ladder networks comprising: at least one R-0.5R resistor stage of the first, second, third, fourth, fifth, sixth, seventh and eighth R-0.5R ladder circuits arranged in cascade, and including: a first resistor stage having an input, and an output,a final stage having a series connected terminal resistor have a resistance of 0.5R;at least one intermediate resistor stage disposed in the cascade between the first resistor stage and the final stage having an input and an output, the output of the intermediate stage feeding in an output-to-input manner through the cascade, wherein the first resistor stag... | King Fahd University of Petroleum and Minerals | H03K005/00 H03H011/12 A61B005/00 H03H011/04
US09566043 | B2 | 2017-02-14 | Sensor guided catheter navigation system | 2015-04-20 | A method and a system for producing images of a subject, such as the heart of a human being. The method may comprise acquiring ultrasound images of the subject with a catheter comprising a position sensor. The method may also comprise capturing a plurality of 4D surface registration points in the acquired ultrasound images corresponding to points on the subject. The method may also comprise registering, in space and time, a high-resolution 4D model of the subject with the plurality of 4D surface registration points. The method may also comprise displaying high resolution, real-time images of the subject during a medical procedure based on the registration of the high resolution 4D model to the 4D surface registration points. Embodiments of the present invention are especially useful in left atrium ablation procedures. | 1. A computer-implemented method, comprising: receiving an ultrasound image of a heart, the ultrasound image being acquired from within the heart by a catheter comprising a position sensor;capturing a plurality of four-dimensional (4D) surface registration points corresponding to points on the heart based on the ultrasound image of the heart and position data acquired by the position sensor associated with the position of the catheter when the ultrasound image was acquired by the catheter; andregistering, in space and time, a high resolution 4D model of the heart with the plurality of 4D surface registration points; wherein the model is separate from the ultrasound image. 2. The computer-implemented method of claim 1, wherein the position data acquired by the position sensor associated with the position of the catheter includes data regarding an orientation of the catheter. 3. The computer-implemented method of claim 1, further comprising capturing the plurality of 4D surface registration points based on data associated with a phase of a cardiac cycle when the ultrasound image was acquired. 4. The computer-implemented method of claim 3, further comprising synchronizing the high resolution 4D model with the data associated with the phase of the cardiac cycle via an electrocardiogram. 5. The computer-implemented method of claim 1, further comprising capturing the plurality of 4D surface registration points corresponding to points on the heart without the catheter touching any of the points on the heart. 6. The computer-implemented method of claim 1, further comprising constructing the high-resolution 4D model of the heart from a series of three-dimensional (3D) models at successive time points. 7. The computer-implemented method of claim 1, further comprising generating the series of 3D models prior to acquiring the ultrasound image. 8. The computer-implemented method of claim 6, further comprising generating the series of 3D models after acquiring the ultrasound image. 9. A catheter navigation system comprising: a catheter comprising an ultrasound transducer and a magnetic position sensor, the ultrasound transducer being configured to collect data for generation of an ultrasound image of a portion of a heart;a position tracking system configured to track the position of the catheter based on signals received by the magnetic position sensor;an image processor in communication with the catheter and the position tracking system configured to:capture a plurality of four-dimensional (4D) surface registration points in the ultrasound image corresponding to points on the heart based on the ultrasound image of the heart and position data acquired by the position sensor associated with the position of the catheter when the ultrasound image was acquired by the catheter; andregistering, in space and time, a high resolution 4D model of the heart with the plurality of 4D surface registration points; wherein the model is separate from the ultrasound ima... | Carnegie Mellon University University of Pittsburgh—Of the Commonwealth System of Higher Education | A61B008/00 A61B005/05 G06K009/00 A61B008/08 A61B005/06 A61B008/12 G06T007/00 A61B006/03 A61B006/00 A61B005/0402
US09603555 | B2 | 2017-03-28 | Motion/vibration detection system and method with self-injection locking | 2014-01-14 | A motion/vibration detection system and method therefore are provided. The system includes a transmitter and a receiver. The transmitter includes a transmit/receive antenna unit and a first oscillator. The receiver includes a receiving unit and a demodulation unit. The transmit/receive antenna unit receives an output signal from the first oscillator and transmits a detection signal. The detection signal is reflected from at least one object under detection into a reflected detection signal, which is received by the transmit/receive antenna unit. The transmit/receive antenna unit injects the reflected detection signal into the first oscillator and accordingly the first oscillator is under a self-injection locking mode. The receiving unit receives the detection signal. The demodulation unit demodulates the detection signal received by the receiving unit into a baseband output signal, to extract at least one motion/vibration information of the objection under detection. | 1. A motion/vibration detection system, comprising: at least one transmitter, the at least one transmitter comprising a transmit/receive antenna unit and a first oscillator unit; andat least one receiver, comprising a receiving unit and a demodulation unit; wherein,the transmit/receive antenna unit is coupled to or electrically connected to a signal output port of the first oscillator unit, receives an output signal from the first oscillator unit and transmits a detection signal;the detection signal is reflected from at least one object as a reflected detection signal, which is received by the transmit/receive antenna unit;the transmit/receive antenna unit injects the reflected detection signal, as an injection signal, into the first oscillator unit and accordingly the first oscillator unit is under a self-injection locking mode;the receiving unit is coupled to or electrically connected to the demodulation unit and receives the detection signal; andthe demodulation unit demodulates the detection signal received by the receiving unit into a baseband output signal, to extract at least one motion/vibration information of the at least one object. 2. The motion/vibration detection system of claim 1, further comprising: a processing unit, coupled to or electrically connected to the demodulation unit, for receiving the baseband output signal from the demodulation unit;the processing unit processes the baseband output signal to extract the at least one motion/vibration information of the at least one object. 3. The motion/vibration detection system of claim 2, wherein, the processing unit performs digital band-pass filtering, amplifying, and analyzing a phase difference of the baseband output signal, and obtains a position information of the at least one object. 4. The motion/vibration detection system of claim 2, wherein, the processing unit performs digital low-pass filtering, amplifying, and Fourier-transform on the baseband output signal, and obtains time-domain waveforms and frequencies of the at least one motion/vibration information. 5. The motion/vibration detection system of claim 2, wherein, the processing unit receives a plurality of baseband output signals from a plurality of receivers, compares a phase difference of the plurality of baseband output signals, calculates arrival time differences of the plurality of receivers, and obtains a position of the at least one transmitter. 6. The motion/vibration detection system of claim 2, wherein, the at least one transmitter further comprises comprising a signal generation unit, which is coupled to or electrically connected to the first oscillator unit; andthe signal generation unit generates an analog control voltage waveform, and inputs the analog control voltage waveform into the first oscillator unit and the processing unit. 7. The motion/vibration detection system of claim 6, wherein, the demodulation unit demodulates the detection signal into a voltage signal containing the analog contro... | INDUSTRIAL TECHNOLOGY RESEARCH INSTITUTE NATIONAL SUN YAT-SEN UNIVERSITY | G01B009/02 A61B005/113 A61B005/024 A61B005/08 G01H003/00 A61B005/11 A61B005/00 A61B005/05
US09585582 | B2 | 2017-03-07 | Method and system to fully-automatically measure the ST-segment level of electrocardiograms in real-time ECG monitoring | 2012-10-05 | A system for determining the Q and J points of an electrocardiogram (ECG) combines a WLT-based Q, J detection algorithm with signal quality assessment for lead selection. A Q, J detector (24) receives a beat-cycle waveform for the beat under consideration from each of a plurality (N) of ECG leads, and assesses signal quality for each lead using signal quality assessor (SQA) components 261, 262 . . . 26N. The leads with “good” signal qualities are employed for a multichannel waveform length transform (WLT), which yields a combined waveform length signal (CWLS). The Q and J points are then determined from the CWLS. | 1. A system for determining Q and J points of an electrocardiogram (ECG), said system comprising: at least one processor programmed to: receive beat-cycle waveforms for a selected beat from a plurality of ECG leads;determine a signal quality of each of the plurality of ECG leads based on at least one of high-frequency noise (HFN) level, low-frequency noise (LFN) level and QRS amplitude;combine the beat-cycle waveforms of ECG leads with the determined signal quality meeting or exceeding a predetermined signal quality criteria; and,identify the Q and J points on the combined beat-cycle waveform. 2. The system according to claim 1, wherein the signal quality of an ECG lead meets or exceeds the predetermined signal quality criteria if the HFN level of the ECG lead is less than a predetermined level, the LFN level of the ECG lead is less than a second predetermined level, and the QRS amplitude of the ECG lead is larger than a third predetermined level. 3. The system according to claim 1, wherein the combining uses a waveform length transform (WLT) to generate the combined beat-cycle waveform as a single-channel combined waveform length signal CWLS[i] according to: t,?where i is a time index, w is a window in units of samples, j=1, . . . , M indexes the M ECG leads with the signal quality meeting or exceeding the predetermined signal quality criteria, Δyj,k=ecgj[k]−ecgj[k−1] is the ECG lead j waveform at sample k, and Δt is the sampling interval. 4. The system according to claim 1, wherein the identifying of the Q and J points includes at least one of: identifying QRS offset of the combined beat-cycle waveform, the QRS offset corresponding to the J point; and,identifying QRS onset of the combined beat-cycle waveform, the QRS onset corresponding to the Q point. 5. The system according to claim 1, wherein the identifying of the Q and J points includes: searching backward in time along the combined beat-cycle waveform from a point on the combined beat-cycle waveform with a maximum value of the combined beat-cycle waveform for a second point with a value equal to or less than about 99% of the maximum value, the second point corresponding to the J point. 6. The system according to claim 1, wherein the identifying of the Q and J points includes: determining a point on a QRS complex of the combined beat-cycle waveform with a value of half a maximum value of the combined beat-cycle waveform;generating a virtual line extending from the determined point to a second point on the combined beat-cycle waveform, the second point before the QRS complex; and,determining a time point with a maximum distance between the virtual line and the combined beat-cycle waveform, the time point corresponding to the Q point. 7. The system according to claim 1, wherein the processor is further programmed to at least one of: determine ST-segment level of the beat from the Q and J points; anddetermine QRS width of the beat from the Q and J points. 8. The system according to cla... | KONINKLIJKE PHILIPS N.V. | A61B005/00 A61B005/04 A61B005/0452 A61B005/0472 A61B005/0456
US09580217 | B2 | 2017-02-28 | Plug | 2011-08-16 | Provided is a plug that enables reliable and easy removal of a plug body together with a cover member from a tubular container without increasing an outwardly-bulging flange portion of a grip part of the plug body and is superior in productivity. A plug 1 for closing an open end of an open-ended tubular container 4. A cover member 3 is fitted on a plug body 2 including a press-fit part 2a and a grip part 2b. An engagement portion 3d is extended from a head plate 3a of the cover member 3 into a recess 2d in the upper surface of the plug body 2 to face an inside wall 2e surrounding the recess 2d. When an external force is applied to incline the head plate 3a with respect to the upper surface of the plug body 2, the engagement portion 3d is engaged to the inside wall 2e. | 1. A plug for closing an open end of an open-ended tubular container, comprising: a plug body which includesa press-fit part to be press-fitted into the open end of the tubular container, anda grip part continuous with the top of the press-fit part and having a larger diameter than the press-fit part,wherein an upper surface of the grip part has a recess formed therein and surrounded by an inside wall extending downward; anda cover member including a head plate and a skirt extending downward from a peripheral edge of the head plate, the cover member fitted on the plug body so that a lower surface of the head plate and the upper surface of the grip part of the plug body face each other,wherein an engagement portion provided at the head plate of the cover member and engaged to the inside wall surrounding the recess of the entire plug is extended from the head plate of the cover member to the interior of the recess to face a surface of the inside wall surrounding the recess of the plug body, andwherein at least a portion of an inside surface of the head plate of the cover member is engaged against the upper surface of the grip part of the plug body, andwherein an outer peripheral edge of the grip part of the plug body is located below an outer peripheral edge of the recess in the grip part to thus create a space between the head plate of the cover member and the upper surface of the plug body,the head plate of the cover member being provided at a portion thereof facing the space with a rib extending downward from the head plate into the space, but not completely filling the space, and abutting the upper surface of the grip part of the plug body. 2. The plug according to claim 1, wherein the engagement portion is engaged against the inside wall surrounding the recess of the plug body. 3. The plug according to claim 1, wherein the inside wall surrounding the recess of the plug body is an annular inside wall and the engagement portion includes a curved surface portion having a shape fitting the annular inside wall. 4. The plug according to claim 3, wherein the engagement portion has a cylindrical shape. 5. The plug according to claim 1, wherein the upper surface of the grip part of the plug body is an inclined surface gradually lowering from the outer peripheral edge of the recess toward the outer peripheral edge of the grip part and the rib is provided to engage against the inclined surface, wherein the grip part includes an outer side surface extending downward from the outer peripheral edge of the grip part, andwherein the rib is provided on the inside surface of the head plate of the cover member. 6. The plug according to claim 2, wherein the inside wall surrounding the recess of the plug body is an annular inside wall and the engagement portion includes a curved surface portion having a shape fitting the annular inside wall. 7. The plug according to claim 6, wherein the engagement portion has a cylindrical shape. 8. The plug according to cl... | SEKISUI MEDICAL CO., LTD. | A61B005/15 B65D051/18 A61J001/14 A61B005/154
US09598785 | B2 | 2017-03-21 | Nanostructures and process of preparing same | 2009-09-10 | A process of preparing a plurality of nanostructures, each being composed of at least one target material is disclosed. The process comprises sequentially electrodepositing a first material and the at least one target material into pores of a porous membrane having a nanometric pore diameter, to thereby obtain within the pores nanometric rods, each of the nanometric rods having a plurality of segments where any two adjacent segments are made of different materials. The process further comprises and etching the membrane and the first material, thereby obtaining the nanostructures. | 1. A process of preparing a plurality of nanostructures, each having a base surface and a top surface, and being composed of at least three different target materials arranged layerwise across a thickness direction thereof such that said layers are exposed at a periphery of said nanostructure between said base surface and said top surface, at least one of said target materials being an electropolymerized polymer or a semiconductor material selected from the group consisting of CdTe, CdS, CdSe, ZnS, ZnO, GaAs, ZnTe, CdTeSe, GaAs, gallium phosphide, gallium nitride, TiO2, and TiS2, wherein at least one of said nanostructures comprises a polyaniline segment and a polypyrrole segment, the process comprising: depositing a blocking layer onto a first side of a porous membrane having pores of nanometric diameter, so as to substantially block said pores from said first side while leaving said pores open from a second side of said membrane;sequentially electrodepositing a first material and said at least two target materials into said open pores, to thereby obtain within said pores nanometric rods, each of said nanometric rods having a plurality of segments wherein any two adjacent segments are made of different materials; andetching said membrane and said first material, thereby obtaining the nanostructures. 2. The process of claim 1, further comprising, subsequent to said sequentially electrodepositing said first material and said at least two target materials, removing said blocking layer. 3. The process of claim 1, wherein said electrodepositing said at least two target materials is independently effected by a method selected from the group consisting of a galvanostatic electrochemical deposition, a potentiostatic electrochemical deposition, a pulsed-current electrochemical deposition, and a cyclic-voltammetry electrochemical deposition. 4. The process of claim 1, wherein an average size of the nanostructures is manipulated by at least one of: said pore diameter of said membrane, a duration of each of said electrodepositing said at least two target materials, a method by which each of said electrodepositing is effected and a current at which said electrodepositing is effected. 5. The process of claim 1, wherein said at least two target materials comprise a plurality of target materials, and said nanostructures are multi-segmented nanostructures. 6. A nanostructure, comprising: a base surface and a top surface, the nanostructure being composed at least of three different segments of a target material arranged layerwise across a thickness direction thereof such that said layers are exposed at a periphery of said nanostructure between said base surface and said top surface, at least one of said segments being a target material which is an electropolymerized polymer or a semiconductor material selected from the group consisting of CdTe, CdS, CdSe, ZnS, ZnO, GaAs, ZnTe, CdTeSe, GaAs, gallium phosphide, gallium nitride, TiO2, and TiS2, the nanostructur... | Ramot at Tel-Aviv University Ltd. | A61B005/055 C25D001/00 B82Y015/00 B82Y030/00 C25D005/10 C25D005/18 C25D013/04 C25D011/04
US09597033 | B2 | 2017-03-21 | Biological-information obtaining apparatus and method thereof | 2008-04-28 | A biological-information obtaining apparatus includes a light-emitting unit configured to emit light, an image-capturing unit configured to capture images, in time sequence, obtained by irradiating a living body with the light emitted and by causing the light to be transmitted through or reflected by the living body, the image-capturing unit being sensitive to at least two color components, an extreme generation unit configure to generate, for each of the captured images in the time sequence, a maximum value and a minimum value of each of the color components in a certain area of the captured image, and an oxygen-saturation calculation unit configured to calculate oxygen saturation on the basis of the maximum value and the minimum value of each of the color components in the certain area of the captured image. | 1. A biological-information obtaining apparatus comprising: light-emitting means for emitting light;image-capturing means for capturing images, in time sequence, obtained by irradiating a living body with the light emitted and by causing the light to be transmitted through or reflected by the living body, the image-capturing means being sensitive to at least two color components;extreme generation means for generating a maximum value and a minimum value, in time sequence, of each of the color components for certain regions of the captured images; andoxygen-saturation calculation means for calculating oxygen saturation on the basis of the maximum value and the minimum value of each of the color components. 2. The biological-information obtaining apparatus according to claim 1, wherein the light-emitting means emits white light. 3. The biological-information obtaining apparatus according to claim 1, wherein the color components include red and blue. 4. The biological-information obtaining apparatus according to claim 1, wherein the extreme generation means generates, for each of the color components, the maximum value and the minimum value in the time sequence from averages of the color component for the entirety of the captured images. 5. The biological-information obtaining apparatus according to claim 1, wherein the extreme generation means generates, for each of the color components, the maximum value and the minimum value in the time sequence from averages of the color component for predetermined regions of the captured images. 6. A biological-information obtaining apparatus comprising: light-emitting means for emitting white light;image-capturing means for capturing images, in time sequence, obtained by irradiating a living body with the light emitted and by causing the light to be transmitted through or reflected by the living body, the image-capturing means being sensitive to at least red and blue color components;extreme generation means for generating a maximum value and a minimum value, in time sequence, of each of the color components for certain regions of the captured images; andoxygen-saturation calculation means for calculating, on the basis of the maximum value and the minimum value of each of the color components, oxygen saturation by solving an equation of {(Rc−Bc)−(Re−Be)}/{Bc−Be}=[(Re−Be)×{S×Eo(λ1)+(1−S)×Er(λ1)}]/[Be×{S×Eo(λ2)+(1−S)×Er(λ2)}], where Rc represents the maximum value of the red component, Bc represents the maximum value of the blue component, Re represents the minimum value of the red component, Be represents the minimum value of the blue component, S represents oxygen saturation, Eo(λ) represents a known absorbance coefficient of oxyhemoglobin at a wavelength λ, Er(λ) represents a known absorbance coefficient of deoxyhemoglobin at a wavelength λ, and λ1 and λ2 represent specific values of wavelength λ. 7. A method of obtaining biological information, the method being performed by a biological-information obt... | Sony Corporation | A61B005/00 A61B005/1455 G06F021/32 G06T007/00
US09597007 | B2 | 2017-03-21 | Methods for the identification and targeting of brain regions and structures and treatments related thereto | 2010-07-21 | Disclosed herein are methods for identifying and targeting brain regions and brain structures. In one embodiment, a method of identifying a brain structure in a patient comprises imaging a brain region using Diffusion Tensor Imaging MRI to identify a nerve tract, following the nerve tract to a first brain structure, and identifying the first brain structure based on the location and orientation of the nerve tract. | 1. A method of identifying the ventromedial hypothalamic nucleus in a patient, the method comprising: imaging a brain region using Diffusion Tensor Imaging MRI to identify a nerve tract of a stria terminalis;obtaining additional images of the stria terminalis with Diffusion Tensor Imaging MRI to follow the nerve tract to the ventromedial hypothalamic nucleus;establishing a set of 3D coordinates for the stria terminalis and the ventromedial hypothalamic nucleus;implanting an electrode at the ventromedial hypothalamic nucleus or along the stria terminalis using the 3D coordinates;applying electrical deep brain stimulation via the electrode;monitoring oxygen consumption after implanting the electrode; andaltering the location of the electrode based on the monitoring of oxygen consumption. 2. The method of claim 1, wherein the electrode is implanted at a location where the stria terminalis enters the ventromedial hypothalamic nucleus. 3. The method of claim 1, wherein the electrode is located on a cannula. | THE REGENTS OF THE UNIVERSITY OF CALIFORNIA U.S. DEPARTMENT OF VETERANS AFFAIRS | A61B005/00 A61B005/055 A61B008/08
US09582981 | B2 | 2017-02-28 | Radio frequency identification (RFID) moisture tag(s) and sensors with extended sensing via capillaries | 2015-10-08 | Embodiments of the present invention provide a passive radio frequency identification (RFID) moisture sensor. This moisture sensor includes one or more antenna structures having a tail. The tail is operable to transport a disturbance such as, but not limited to fluid or moisture from a monitored location wherein the antenna has an impedance and varies with proximity to the disturbance. An integrated circuit couples to the antenna structure. This IC includes a power harvesting module operable to energize the integrated circuit, an impedance-matching engine coupled to the antenna, a memory module, and a wireless communication module. The impedance-matching engine may vary a reactive component to reduce a mismatch between the antenna impedance and the IC and produce an impedance value (sensor code) representative of the reactive component impedance. The memory module stores the impedance value (sensor code) until the wireless communication module communicates with an RFID reader and sends the impedance value/sensor code to the RFID reader. The RFID reader may then determine an environmental condition such as the presence of moisture or fluids at the tail of the RFID sensor. This sensor may deploy several antenna and/or tails sensitive to unique disturbances. These tails may be used to monitor different locations as well as different types of fluids. In one particular embodiment, the disturbance is a fluid or moisture within the gutter of a vehicle body. | 1. A passive radio frequency identification (RFID) moisture sensor, comprising: at least one antenna structure proximate to a mounting surface, the mounting surface comprising a super-absorbent polymer (SAP) having an effective dielectric constant, wherein the at least one antenna structure has an antenna impedance, the antenna impedance operable to vary with proximity to fluids within the SAP;an integrated circuit (IC) coupled to the at least one antenna structure, the IC comprising: a power harvesting module operable to power the IC;an impedance matching engine coupled to the at least one antenna, the impedance matching engine operable to: vary a reactive component impedance to reduce a mismatch between the antenna impedance and the IC;produce at least one impedance value (sensor code) representative of the reactive component impedance;a memory module operable to store the at least one impedance value (sensor code); anda wireless communication module coupled to the memory module, the wireless communication module operable to: communicate with an RFID reader, andsend the at least one impedance value (sensor code) to the RFID reader. 2. The passive RFID moisture sensor of claim 1, wherein the antenna structure comprises a dual-mode dipole. 3. The passive RFID moisture sensor of claim 2, wherein the antenna structure is offset from a surface to be sensed by an air-gap. 4. The passive RFID moisture sensor of claim 1, wherein the impedance matching engine operates in a first mode proximate to the surface and in a second mode beyond a predetermined distance from the surface. 5. The passive RFID moisture sensor of claim 4, wherein the IC produces substantially different impedance values (sensor codes) dependant on the impedance matching engine mode of operation. 6. The passive RFID moisture sensor of claim 1, wherein the at least one antenna structure further comprises a capacitive pad. 7. The passive RFID moisture sensor of claim 1, wherein the at least one antenna structure comprises a folded dipole. 8. The passive RFID moisture sensor of claim 1, wherein the passive RFID moisture sensor is embedded within a diaper. 9. The passive RFID moisture sensor of claim 1, wherein at least one impedance value (sensor code) vary with diaper wetness. 10. The passive RFID moisture sensor of claim 1, wherein the super-absorbent polymer (SAP) is within a diaper. 11. The passive RFID moisture sensor of claim 1, wherein the at least one antenna structure further comprises an interdigitated capacitor. 12. The passive RFID moisture sensor of claim 1, wherein at least one passive RFID moisture sensor is inserted into a stack of materials. 13. The passive RFID moisture sensor of claim 1, wherein moisture is wicked to the at least one antenna structure by a tail, the tail having a proximal end coupled to the at least one antenna structure and a distal end proximate to a location at which moisture is to be sensed. 14. A passive radio frequency identification ... | RFMicron, Inc. | G08B021/20 A61B005/00 A61F013/42 G01N001/00 G06K019/07 G06K019/077
US09566012 | B2 | 2017-02-14 | Method and apparatus for selection and use of virtual sensing vectors | 2014-10-27 | A medical device is configured to receive at least two physical cardiac electrical signals from a patient's heart via electrodes defining at least two physical sensing vectors. The medical device determines a signal feature for each of a plurality of virtual sensing vectors extending at a plurality of angles relative to one of the at least two physical sensing vectors during a known cardiac rhythm, compares the determined signal features and establishes criteria for confirming a suspected condition in response to the comparing. | 1. A method performed by a medical device, comprising: receiving at least two physical cardiac electrical signals from a patient's heart via a plurality of electrodes that define at least two physical sensing vectors;computing a plurality of virtual cardiac electrical signals using the at least two physical cardiac electrical signals during a first, known cardiac rhythm, each of the plurality of virtual cardiac electrical signals corresponding to one of a plurality of virtual sensing vectors extending at a respective one of a plurality of angles relative to one of the at least two physical sensing vectors, wherein computing the plurality of virtual cardiac electrical signals comprises calculating a projection of the at least two physical cardiac electrical signals along each of the plurality of virtual sensing vectors;determining, for each of the plurality of virtual cardiac electrical signals, a plurality virtual cardiac electrical signal features;comparing the determined signal features;establishing criteria for confirming a suspected condition in response to the comparing;detecting a suspected condition during a second, unknown cardiac rhythm; andconfirming the suspected condition in response to the established criteria being met during the second, unknown cardiac rhythm. 2. The method of claim 1, wherein: establishing the criteria for confirming the suspected condition comprises determining one of the at least two physical sensing vectors and the plurality of virtual sensing vectors as a cardiac electrical axis based on the comparing during the first, known cardiac rhythm;confirming the suspected condition comprises determining a different one of the at least two physical sensing vectors and the plurality of virtual sensing vectors as the cardiac electrical axis during the second, unknown cardiac rhythm. 3. The method of claim 2, wherein determining one of the at least two physical sensing vectors and the plurality of virtual sensing vectors as the cardiac electrical axis comprises: identifying an isoelectric cardiac electrical signal feature from among the at least two physical sensing vectors and the plurality of virtual sensing vectors;identifying a vector of the isoelectric cardiac electrical signal feature; andselecting a vector orthogonal to the identified vector of the isoelectric cardiac electrical signal feature as the cardiac electrical axis. 4. The method of claim 2, wherein determining one of the at least two physical sensing vectors and the plurality of virtual sensing vectors as the cardiac electrical axis comprises: determining a maximum peak R-wave amplitude for each of the at least two physical sensing vectors and the plurality of virtual sensing vectors;comparing the determined maximum peak R-wave amplitudes to identify a greatest maximum peak R-wave amplitude; andidentifying the cardiac electrical axis as one of the at least two physical sensing vectors and the plurality of virtual sensing vectors having the greatest max... | Medtronic, Inc. | A61B005/04 A61N001/39 A61B005/042 A61B005/0456 A61B005/0452 A61B005/0472 A61B005/00 A61B005/0205 A61N001/37 A61B005/0245
US09572948 | B2 | 2017-02-21 | Liquid separator for removing a liquid from a sample of a breathing gas and airway adapter | 2013-12-20 | A liquid separator removing a liquid from a sample of a breathing gas flowing through an airway adapter having a channel surrounded by a wall is disclosed herein. The separator includes a chamber receiving the sample, and a membrane having an outer surface exposed to the gas flow, the membrane at least partially surrounding the chamber, which membrane separates the liquid received by the chamber. The separator also includes a supporting structure for supporting the membrane, and a connector operationally attached to the supporting structure, the connector being connectable to the adapter. The connector comprises a cavity providing a flow path for the sample from the chamber through an opening of the cavity to a sample tube. The membrane branches from a central part of the channel into at least two different branches extending to different directions. | 1. A liquid separator for removing a liquid from a sample of a breathing gas flowing through an airway adapter having a channel surrounded by a wall, said channel being configured to locate between a patient and a ventilator, said liquid separator comprising: a chamber configured to receive the gas sample of the breathing gas;a membrane having an outer surface exposed to the breathing gas flow, said membrane at least partially surrounding the interior of said chamber and said membrane is configured to separate the liquid from the gas sample received by said chamber;a supporting structure for supporting said membrane; anda connector operationally attached to said supporting structure and which connector is connectable to said airway adapter, said connector comprising a cavity providing a flow path for the sample gas from said chamber through an opening of said cavity to a sample tube,wherein said membrane is configured to branch from a central part of said channel into at least two different branches, each of said at least two branches extending to different directions to obtain the sample, andwherein said opening is positioned in said central part of said channel. 2. The liquid separator according to claim 1, wherein each of said at least two branches are configured to extend towards said wall. 3. The liquid separator according to claim 1, wherein said opening of said cavity is configured to locate inside said channel at a predetermined distance from said wall. 4. The liquid separator according to claim 3, wherein said predetermined distance from said wall is at least 10% of a diameter of said channel. 5. The liquid separator according to claim 1, wherein said liquid separator is one of integrated with said airway adapter and detachably connected to said airway adapter. 6. The liquid separator according to claim 1, wherein said at least two branches with said membrane are configured to extend crosswise in respect to a longitudinal axis of said channel from a central part of said channel. 7. The liquid separator according to claim 1, wherein said membrane is configured to branch from a central part of said channel into at least three different branches, each branch into different directions towards the wall. 8. The liquid separator according to claim 2, wherein said at least two different branches towards the wall are configured to form an angle which is one of equal to 180 degrees and less than 180 degrees. 9. The liquid separator according to claim 8, wherein said angle which is less than 180 degrees is between 5-90 degrees. 10. The liquid separator according to claim 1, wherein said branches at least partially restrict the breathing gas flow through said channel diverting a portion of the breathing gas flow to the sample tube, providing an indication of the breathing gas flow. 11. The liquid separator according to claim 2, wherein said membrane of at least one branch of said at least two branches is configured to reach said wall or is... | General Electric Company | A61M016/14 A61B005/08 A61M016/08 A61B005/087 A61B005/097 A61M016/00
US09572737 | B2 | 2017-02-21 | Hospital bed having communication modules | 2015-08-14 | A system for use with a hospital bed having circuitry and a standard AC power outlet spaced from the hospital bed is provided. The system includes a cable assembly couplable to the circuitry of the hospital bed. The cable assembly has power conductors and at least one data conductor. The cable assembly also has a plug including a first power coupler coupled to the power conductors and a first data coupler coupled to the at least one data conductor. The system also includes a second data coupler mountable adjacent the standard AC power outlet. The second data coupler is configured to couple to the first data coupler when the first power coupler is coupled to the standard AC power outlet. | 1. A hospital bed for use in a healthcare facility having an Ethernet and a room module, the hospital bed comprising a first communication module providing a wireless bi-directional audio link and a wireless bi-directional data link with the room module, anda second communication module configured for wireless communication with the Ethernet. 2. The hospital bed of claim 1, wherein the second module is also configured for wired communication with the Ethernet. 3. The hospital bed of claim 1, further comprising a bed control module to control at least one bed function. 4. The hospital bed of claim 1, wherein the at least one bed function includes at least one or more of the following: raising and lowering an upper frame of the bed relative to a base frame of the bed, tilting the upper frame of the bed relative to the base frame, raising and lowering a head section of a mattress-support deck of the bed, raising and lowering a foot section and/or a thigh section of the mattress-support deck of the bed, operating a weigh system of the bed, operating a patient position monitoring (PPM) system of the bed, inflating or deflating air bladders included in the mattress of the bed, or adjusting the volume of a speaker. 5. The hospital bed of claim 1, further comprising a bed speaker to play audio received over the wireless bi-directional audio link. 6. The hospital bed of claim 4, wherein the audio received over the wireless bi-direction audio link comprises television audio or radio audio. 7. The hospital bed of claim 1, wherein the first communication module is operable to send control signals to the room module over the wireless bi-directional data link to control one or more room environment functions. 8. The hospital bed of claim 7, wherein the control signals include one or more of the following: room light control data indicating whether a room light should be turned on or off; television (TV) control data indicating whether a TV should be turned on or off, whether a TV channel should be changed up or down, whether TV volume should be changed up or down; radio control data indicating whether a radio should be on or off, whether a radio channel should be changed up or down, whether radio volume should be changed up or down); or nurse call data. 9. The hospital bed of claim 1, wherein the bed includes a power cord terminating at a plug and the first communication module includes circuitry in the plug. 10. The hospital bed of claim 1, further comprising a connector configured to be coupled to a nurse call cable to establish wired communication with a nurse call system of the healthcare facility. 11. The hospital bed of claim 1, further comprising a microphone to receive audio to be transmitted over the wireless bi-directional audio link to the room module. 12. The hospital bed of claim 1, wherein the first communication module is operable to send alarm data to the room module over the wireless bi-directional data link. 13. The hospital bed o... | Hill-Rom Services, Inc. | A61G007/018 H04L005/14 A61G007/012 A61G007/005 A61G007/015 A47C027/08 A47C031/00 A61B005/00 H01R013/66 H04L012/66 H04W084/22 A61B005/021 A61B005/0402 A61B005/0476 A61B005/08 A61B005/145
US09604029 | B2 | 2017-03-28 | Emulation of sensory stimuli, emanating from a reference person, for a child | 2014-05-05 | A device for generating sensory stimuli, corresponding to sensory stimuli emanating from a reference person, for a child comprises a receiving unit for receiving a data stream from a device for acquiring sensory stimuli, emanating from a reference person, and a transducer unit, which is coupled to the receiving unit and is controllable by the data stream. The transducer unit generates at least either body-borne sound, which corresponds to the heart sounds, described by the data stream, of the reference person, or movements, which correspond to the movements, described by the data stream, of the reference person, or airborne sound, which corresponds to the airborne sound generated by the reference person and is described by the data stream. | 1. A device for generating sensory stimuli for a child, comprising: a body made of an elastic material,a lying area for a child on the body,at least one first bladder for generating a vertical movement of the lying area and at least one second bladder,wherein the at least one first bladder and the at least one second bladder are embedded in the elastic material,wherein a position of the at least one first bladder in the body corresponds substantially to a position of an area of a body of a mother that is moved by breathing and a position of the at least one second bladder in the body corresponds substantially to a position of a heart in the body of the mother, such that the vertical movements of the at least one first bladder simulates a breathing motion of the mother and movements of the at least one second bladder simulates a heartbeat of the mother, andwherein the at least one first bladder is elongated, such that the at least one first bladder extends along at least one side of the body. 2. The device according to claim 1, wherein the elastic material of the body has a mass density that is similar to that of a human body or of muscle or fatty tissue of the human body and deviates from it by no more than 20%. 3. The device according to claim 1, wherein the elastic material of the body enables a uniform temperature control of the body in an incubator. 4. The device according to claim 1, wherein the elastic material of the body contains polyurethane rubber, polyurethane gel, latex, or another elastic material. 5. The device according to claim 1, wherein the body has no further hollow spaces, apart from positions of the at least one first bladder and the at least one second bladder. 6. The device according to claim 1, wherein the at least one first bladder and the at least one second bladder are enclosed on all sides by the elastic material of the body, and the device further comprising: an elastic film on an outer surface of the body, which forms at least the lying area. 7. The device according to claim 6, wherein the body is produced by a casting process, in which the elastic material of the body is connected by material bonding with the elastic film and with the at least one first bladder and the at least one second bladder over an entire surface or substantially over the entire surface of the body. 8. The device according to claim 6, wherein the elastic film has polyurethane or polycarbonate or a similar elastic material. 9. The device according to claim 6, wherein a material of the body, a material of the elastic film and a material of the at least one first bladder and the at least one second bladder is transparent to x-rays. 10. The device according to claim 6, wherein a material of the body, a material of the elastic film and a material of the at least one first bladder and the at least one second bladder is transparent or translucent to visible light and/or ultraviolet light. 11. The device according to claim 1, wherein the at ... | Baybe GmbH | A61M021/02 A61B005/113 A61H001/00 A61M021/00 A61B007/00 A61H023/02
US09603530 | B2 | 2017-03-28 | Dental system for trans-illumination of teeth | 2016-06-29 | A dental system may trans-illuminate teeth using a light source for producing examination radiation by directing the examination radiation at a tooth to be examined. An optical image of the tooth illuminated by the examination radiation may be acquired. The light source may include a light-guiding and/or light-deflecting element that faces the tooth to be examined being embedded in a transparent. The light-guiding and/or light-deflecting element may be embedded in a transparent, flexible coupling body that is provided to rest on the tooth or the gingiva of the tooth. | 1. A dental system for the trans-illumination of teeth, comprising: a light source for producing examination radiation;irradiation means for directing the examination radiation at a tooth to be examined;means for acquiring an optical image of the tooth illuminated by the examination radiation; anda transparent, flexible coupling body configured to rest on the tooth or on a gingiva of the tooth,wherein the irradiation means includes one or more light-guiding elements and one or more light-deflecting elements, wherein at least one of the light-guiding elements is embedded in the material of the transparent, flexible coupling body, wherein the one or more light-deflecting elements comprise one or more deflecting prisms disposed proximate to an end of the one or more light-guiding elements, respectively, on a light-exit side, and wherein the flexible coupling body includes a light-transmitting structure adapted to deform when pressed against the tooth. 2. The dental system according to claim 1, wherein the coupling body comprises a plane face, a sphere, a spherical segment, a convex face, or a concave face, the light-transmitting structure arranged on the plane face, the sphere, the spherical segment, the convex face, or the concave face. 3. The dental system according to claim 1, wherein the coupling body is part of a light guide holder. 4. The dental system according to claim 3, wherein the light guide holder comprises a base portion and an arm extending outwardly from the base portion, the coupling body extending outwardly from the arm. 5. The dental system according to claim 1, wherein the one or more deflecting prisms are embedded in the coupling body. 6. The dental system according to claim 1, wherein a refractive index of the flexible coupling body is different than a refractive index of the light-guiding elements and/or the light-deflecting elements. 7. The dental system according to claim 1, wherein one or more of the light guiding elements have a hydrophobic coating. 8. The dental system according to claim 1, wherein the light source is configured to emit light having a spectral bandwidth in the range from 2 nm to 10 nm. 9. The dental system according to claim 1, further comprising a handpiece, the handpiece including a handle and an attachment removably coupled to the handle, wherein at least part of the irradiation means is arranged in the removable attachment, and wherein the attachment cannot be twisted relative to a longitudinal axis of the handpiece. 10. The dental system according to claim 1, comprising a handpiece and at least part of the irradiation means is arranged in a removable attachment, wherein the attachment cannot be twisted relative to the longitudinal axis of the handpiece. 11. The dental system according to claim 1, wherein one or more of the light-guiding elements have a sheathing having a hydrophobic coating. 12. A dental device for the trans-illumination of teeth, the dental device comprising: a light sour... | KALTENBACH & VOIGT GMBH | A61B005/00 A61B001/00 A61B001/06 A61B001/24 A61B001/07
US09565399 | B2 | 2017-02-07 | Endoscope system, processor device thereof, and image processing method | 2013-08-29 | In an oxygen saturation level measurement mode, a color image sensor images an internal body portion alternately irradiated with measurement light and normal light. A normal image is produced from image data obtained under irradiation with the normal light. An oxygen saturation level is calculated from image data obtained under irradiation with the measurement light. Based on the oxygen saturation level, a hyperoxic region and a hypoxic region are determined in the normal image. A color balance process and a color enhancement process are applied to the hyperoxic region to improve visibility of depressions and projections of internal body tissue and a blood vessel pattern. A gain process is applied to the hypoxic region to make distinct color variations according to the degree of the oxygen saturation level. | 1. An endoscope system comprising: a lighting section for applying illumination light to an object, broad band light in a visible range and narrow band light having a wavelength range in which oxyhemoglobin and deoxyhemoglobin have different absorption coefficients being used as said illumination light;an image information obtaining section for imaging said object under irradiation with said broad band light to obtain first image information, and imaging said object under irradiation with said narrow band light to obtain second image information;a normal image producing section for producing a normal image having a wavelength component of said broad band light based on said first image information;an oxygen saturation level calculator for calculating an oxygen saturation level of blood based on said second image information;a region determiner for determining in said normal image a hyperoxic region having said oxygen saturation level of a predetermined value or more and a hypoxic region having said oxygen saturation level of less than said predetermined value; anda region processor for applying a different type of process to each of said hyperoxic region and said hypoxic region, and producing an oxygen saturation image,wherein said region processor applies a color balance process to said hyperoxic region to adjust color balance, and applies a gain process to said hypoxic region to bring about color variations in said hypoxic region in accordance with difference in said oxygen saturation level,wherein said region processor applies said color balance process to said hyperoxic region without applying said gain process to said hyperoxic region, and applies said gain process to said hypoxic region without applying said color balance process to said hypoxic region,wherein said region processor applies a different type of color enhancement process to each of said hyperoxic region and said hypoxic region by applying a different tone curve to each of said hyperoxic region and said hypoxic region, andwherein said region processor applies said color enhancement process to one or both of said hyperoxic region and said hypoxic region according to an input from an input device. 2. The endoscope system according to claim 1, further comprising a monitor device for displaying said normal image or said oxygen saturation image. 3. The endoscope system according to claim 2, wherein said color balance process adjusts white balance in said hyperoxic region by adjustment of a pixel value of said hyperoxic region;said gain process varies color in said hypoxic region in accordance with a degree of said oxygen saturation level by adjustment of said pixel value of said hypoxic region; andwherein said region processor applies a white balance process and a color enhancement process for enhancing a red component to said hyperoxic region, and applies an artificial color enhancement process for enhancing artificial colors to said hypoxic region, which is tinged with artificia... | FUJIFILM Corporation | H04N007/18 A61B001/06 G06T005/50 A61B001/00 A61B005/00 A61B005/1455 A61B005/1459
US09603650 | B2 | 2017-03-28 | Cryogenic treatment systems | 2016-03-07 | Methods and apparatus for the treatment of a body cavity or lumen are described where a heated fluid and/or gas may be introduced through a catheter and into treatment area within the body contained between one or more inflatable/expandable members. The catheter may also have optional pressure and temperature sensing elements which may allow for control of the pressure and temperature within the treatment zone and also prevent the pressure from exceeding a pressure of the inflatable/expandable members to thereby contain the treatment area between these inflatable/expandable members. Optionally, a chilled, room temperature, or warmed fluid such as water may then be used to rapidly terminate the treatment session. | 1. A tissue treatment system for treating a cavity having a tissue surface, comprising: an elongate probe having a working end and a distal tip;an expandable liner enclosing the working end probe and adapted to be conformable to the tissue surface when expanded;at least one infusion lumen positioned through or along the elongate probe, wherein the infusion lumen defines one or more openings along its length; anda controller configured to: deliver a non-ablative fluid into an interior of the liner to expand the liner to expand the cavity and conform to the tissue surface without deforming the tissue surface;monitor a condition of the liner; anddeliver an ablative fluid into the interior of the liner via the infusion lumen. 2. The tissue treatment system of claim 1, where the controller is configured to monitor the condition of the liner by monitoring a pressure in the liner for a period of time. 3. The system of claim 2, wherein the controller is further configured to monitor the condition of the liner by detecting whether the pressure within the interior of the liner remains above a set pressure over a pre-determined period to determine whether a leak is present within the liner. 4. The tissue treatment system of clam 1, where ablative fluid comprises a cryoablative liquid. 5. The tissue treatment system of claim 4, where the controller is configured to evacuate the ablative fluid from the liner after the cryoblative liquid changes to a gas. 6. The tissue treatment system of claim 1, where delivering the ablative fluid into the interior of the liner occurs subsequent to monitoring the condition of the liner. 7. The system of claim 1, further comprising at least one delivery lumen slidingly positioned through or along the infusion lumen, wherein translation of the delivery lumen relative to the infusion lumen controls a number of unobstructed openings along the infusion lumen to control an ablative length of the liner. 8. The tissue treatment system of claim 1, where the non-ablative fluid comprises an ambient air. 9. The system of claim 8, wherein the controller is further configured to deliver the ambient air into the interior of the liner at a pre-determined pressure for a pre-determined period prior to infusing the ablative fluid. 10. The system of claim 1, wherein the controller is further configured to cease delivering the ablative fluid into the interior of the liner. 11. The system of claim 10, wherein the controller is further configured to infuse air into the interior of the liner while the ablative fluid remains within the interior and then vent the liner to thaw tissue in contact with an exterior of the liner. 12. The system of claim 1, further comprising a handle having a housing, where the elongate probe extends from the housing. 13. The tissue treatment system of claim 1, where the liner comprises a tapered shape when expanded to conform to the contoured tissue surface to facilitate positioning in a tissue cavity. 14. A... | Channel Medsystems, Inc. | A61B018/02 A61B018/04 A61B017/12 A61B005/01 A61B005/00 A61B017/00 A61B018/00
US09607383 | B2 | 2017-03-28 | Method for recording individual three-dimensional optical images of a dental object | 2013-08-14 | The invention relates to a method for recording individual three-dimensional optical images (2) to form a global image of a dental object (1) which is to be measured. After each individual image (2) is taken by means of a dental camera (3), a computer (8) automatically checks whether an overlapping area (5, 12) between the images which are to be combined meet the recording requirements determined for a correct recording. If the overlapping area (5) meets the recording requirements, the recording is carried out between the images (6, 7) to be combined and a first image sequence (9) is set in motion. Said images of the first image sequence (9) are subsequently combined to form a first cluster (23). If the overlapping area (12) of an image (13) does not meet the recording requirements, the first image sequence (9) is interrupted, an additional second image sequence (14) is automatically started with said image (13). Subsequently, the images of the second image sequence (14) are combined to form a second cluster (24). | 1. A method of forming a combined three-dimensional image of one or more dental objects from a plurality of images, comprising the steps of: receiving a plurality of optical images, respectively corresponding to a plurality of different imaging positions, of one or more dental objects generated by a dental camera according to a recording sequence, wherein each optical image overlaps with another optical image to form a plurality of overlapping areas, andwherein each overlapping area includes a later optical image and an earlier optical image, the later optical image generated at a later imaging position in the recording sequence than the earlier optical image; anddetermining, for each overlapping area, whether the overlapping area fulfills one or more recording conditions, wherein for a first overlapping area: (i) adding the later optical image to an image sequence that includes the earlier optical image if the first overlapping area fulfills the one or more recording conditions, and(ii) adding the later optical image to a different image sequence from the image sequence that includes the earlier optical image if the first overlapping area does not fulfill the one or more recording conditions,optionally repeating steps (i) and/or (ii) for different overlapping areas of the plurality of overlapping areas; andcombining the image sequence and the different image sequence to form the one or more global objects. 2. The method according to claim 1, further comprising: combining, for each image sequence, optical images included in the image sequence to form one or more image clusters. 3. The method according to claim 1, wherein the one or more recording conditions include: an adequate size of the overlapping area, an adequate waviness of an object surface in the overlapping area, an adequate roughness of the object surface in the overlapping area, an adequate number of characteristic geometries in the overlapping area, and/or adequate image quality in the overlapping area. 4. The method according to claim 3, wherein the adequate size of the overlapping area is one-fourth of an area of either the later optical image or the earlier optical image. 5. The method according to claim 2, further comprising: concurrently displaying the one or more image clusters on a display device. 6. The method according to claim 2, further comprising: combining the one or more image clusters to form a global image of the one or more dental objects. 7. The method according to claim 6, further comprising: displaying, on a display device, the global image of the one or more dental objects. 8. The method according to claim 2, further comprising: identifying one or more semantic structures in the plurality of optical images, wherein the combining of the optical images to form the one or more image clusters is based on the one or more semantic structures. 9. The method according to claim 8, wherein the one or more semantic structures include: a curve of a dental arch, direc... | DENTSPLY SIRONA Inc. | G06K009/00 G06T007/00 A61C009/00 A61B005/00
US09572535 | B2 | 2017-02-21 | Dynamic mapping point filtering using a pre-acquired image | 2013-12-05 | A method, including acquiring a body cavity image and receiving first and second sets of mapping points from a probe inserted into the cavity. A first registration, having a first cumulative error value, is performed between the first set's mapping points and the image, each of the first set's mapping points having a respective first point error value, and a 3D anatomical map is generated including the first set's mapping points whose respective first point error values are less than a specified threshold. A second registration is performed between the received mapping points and the image, each of the received mapping points having a respective second point error value, the second registration having a second cumulative error value lower than the first cumulative error value, and an updated 3D anatomical map is generated including the received mapping points whose respective second point error values are less than the specified threshold. | 1. A method, comprising: acquiring, from an imaging system, an image of a body cavity;receiving first and second sets of mapping points from a probe having a location sensor and inserted into the body cavity;performing, by a processor, a first registration between the mapping points in the first set and the image, each of the mapping points in the first set having a respective first point error value, the first registration having a first cumulative error value indicating a quality of the first registration;generating, using the first registration, a three-dimensional (3D) anatomical map comprising the mapping points in the first set whose respective first point error values are less than a point error threshold;performing a second registration between the mapping points in the first and the second sets and the image, each of the mapping points in the first and the second sets having a respective second point error value, the second registration having a second cumulative error value lower than the first cumulative error value; andgenerating an updated 3D anatomical map comprising the mapping points in the first and the second sets whose respective second point error values are less than the point error threshold. 2. The method according to claim 1, and comprising presenting the 3D anatomical map and the updated 3D anatomical map on a display. 3. The method according to claim 1, wherein the body cavity comprises a heart, and wherein the probe comprises an intracardiac catheter. 4. The method according to claim 1, wherein the 3D anatomical map comprises an electroanatomical map. 5. The method according to claim 1, wherein the second registration is performed upon a specific time period elapsing after the first registration. 6. The method according to claim 1, wherein the second registration is performed upon the second set having a specific number of mapping points. 7. The method according to claim 1, and comprising, prior to performing the first registration, specifying the point error threshold. 8. The method according to claim 1, wherein the first point error value for a given mapping point indicates a first quality of the given mapping point relative to the first registration, and wherein the second point error value for the given mapping point indicates a second quality of the given mapping point relative to the second registration. 9. The method according to claim 8, and comprising prior to the second registration, calculating a respective first point error value for each of the mapping points in the second set, and including, in the first map, the mapping points in the second set whose respective first point error values are less than the point error threshold. 10. An apparatus, comprising: a probe, configured for insertion into a body cavity of a patient and comprising a location sensor for measuring a position of a distal end of the probe inside the body cavity; anda processor configured: to acquire, from an imaging system, an im... | BIOSENSE WEBSTER (ISRAEL) LTD. | G06K009/36 A61B005/00 A61B005/06 G06T017/20 A61B005/0402 A61B005/042
US09597049 | B2 | 2017-03-21 | Image display control device, operating method for same, and image display control program | 2016-03-24 | The image display control device includes a thumbnail image display control unit that displays a thumbnail image of a tomographic image forming a three-dimensional image, a display instruction receiving unit that receives an instruction to display the three-dimensional image, and a tomographic image display control unit that displays a plurality of tomographic images on a display screen which is different from a display screen on which the thumbnail image is displayed such that the tomographic images are sequentially switchable when the instruction to display the three-dimensional image is received. The thumbnail image display control unit newly generates a thumbnail image of the tomographic image displayed immediately before the display of the tomographic image ends, changes the current thumbnail image to the new thumbnail image, and displays the new thumbnail image. | 1. An image display control device comprising: a thumbnail image display control unit that displays a thumbnail image of a tomographic image forming a three-dimensional image including a plurality of tomographic images;a display instruction receiving unit that receives an instruction to display the three-dimensional image; anda tomographic image display control unit that displays the plurality of tomographic images forming the three-dimensional image on a display screen which is different from a display screen on which the thumbnail image is displayed such that the tomographic images are sequentially switchable, when the display instruction receiving unit receives the instruction to display the three-dimensional image,wherein the thumbnail image display control unit newly generates a thumbnail image of the tomographic image displayed by the tomographic image display control unit immediately before the display of the tomographic image ends, changes the thumbnail image that is currently being displayed to the newly generated thumbnail image, and displays the newly generated thumbnail image. 2. The image display control device according to claim 1, wherein the display instruction receiving unit receives an instruction to display a plurality of three-dimensional images to be displayed among a plurality of three-dimensional images, andwhen the display instruction receiving unit receives the instruction to display the plurality of three-dimensional images to be displayed, the tomographic image display control unit displays the tomographic images of the plurality of three-dimensional images to be displayed side by side. 3. The image display control device according to claim 2, wherein the tomographic image display control unit switches the plurality of tomographic images displayed side by side in operative association with each other such that a plurality of tomographic images located in the same tomographic plane are displayed side by side and displays the plurality of tomographic images. 4. The image display control device according to claim 3, wherein the tomographic image display control unit switches the plurality of tomographic images in operative association with each other, on the basis of a landmark which is detected in advance from each of the plurality of three-dimensional images to be displayed, and displays the plurality of tomographic images. 5. The image display control device according to claim 2, wherein, when the plurality of three-dimensional images to be displayed have different imaging directions, the tomographic image display control unit generates tomographic images having the same imaging direction and displays the tomographic images. 6. The image display control device according to claim 1, further comprising: a tomographic plane position change instruction receiving unit that receives an instruction to change the position of a tomographic plane of a tomographic image to be displayed among the plurality of tomographic image... | FUJIFILM Corporation | H04N013/04 A61B006/00 G06Q050/24 A61B006/03 A61B005/00
US09571913 | B2 | 2017-02-14 | Smart flexible interactive earplug | 2015-10-29 | An embodiment of the invention provides a resiliently deformable and flexible in-ear sound device having stretchable electronic circuitry. The in-ear sound device may be configured in a variety of ways, including, but in no way limited to a smart earplug, a flexible personal sound amplification product, a personal music player, a “walkie-talkie” and the like. | 1. A deformable and flexible in-ear sound device, comprising: a deformable and flexible body having a longitudinal axis extending between a distal end and a proximal end; an electronic component package comprising stretchable electronic circuitry, wherein the electronic component package includes a speaker located at the proximal end of the deformable and flexible body and wherein the stretchable electronic circuitry is at least one of embedded in or on the deformable and flexible body at least one sensor in the electronic component package configured to measure a data element; and a processor in the electronic component package configured to analyze the data element and take an action if the data element exceeds a threshold wherein the at least one sensor and the processor are configured to operate as a measurement device that provides one of an alarm, a stop watch, a calendar, and a notification function and wherein the action if the data element exceeds the threshold related to the measurement device comprises sending a sound notification to the speaker; and a communication module in communication with a remote device and wherein the action if the data element exceeds the threshold related to the measurement device further comprises sending a notification to the remote device via the communication module. 2. The deformable and flexible in-ear sound device of claim 1 wherein the stretchable electronic circuitry comprises stretchable interconnects that electrically couple electronic components of the electronic component package, including the processor and the speaker. 3. The deformable and flexible in-ear sound device of claim 2 wherein electronic components of the electronic component package are arranged in a boustrophedonic pattern connected by the stretchable interconnects. 4. The deformable and flexible in-ear sound device of claim 2 wherein the stretchable interconnects connect the electronic components of the electronic component package using one of a zigzag pattern and an X-cross pattern. 5. The deformable and flexible in-ear sound device of claim 2 wherein a plurality of electronic components of the electronic component package are also stretchable. 6. The deformable and flexible in-ear sound device of claim 1 wherein the deformable and flexible body is composed of a material having a Shore A Durometer hardness value between 10 and 30. 7. The deformable and flexible in-ear sound device of claim 1 wherein the deformable and flexible body and the stretchable electronic circuitry are comprised of materials suitable for manufacture in an integral unit by a 3D printer. 8. The deformable and flexible in-ear sound device of claim 1 wherein the deformable and flexible body includes a canal along the longitudinal axis that extends from the distal end to the proximal end, the deformable and flexible in-ear sound device further comprising: a plurality of clamps configured to open and close the canal, wherein opening the canal lowers back... | SmartEar, Inc. | H04R001/10 H04R001/04 H04W004/00 H04R001/02 H04R025/00 H04M001/60 H04R003/00 G10L017/22 A61B005/04 A61B005/00
US09566411 | B1 | 2017-02-14 | Computer system for determining a state of mind and providing a sensory-type antidote to a subject | 2016-01-21 | Computer implemented method and system for achieving a preferred state of mind of a user are disclosed. In a first aspect, the method comprises detecting a biological marker (biomarker) of a user utilizing one or more sensors; and inferring a state of mind of the user based upon data received from the one or more sensors that are provided to computational hardware. Finally the method includes providing an antidote to the user if the inferred state of mind is different than the preferred state of mind utilizing an actuator. In a second aspect, the system comprises one or more sensors for detecting a biological marker (biomarker) of the user and computational hardware for inferring a state of mind of the user based upon data received from the one or more sensors. Finally the system includes an actuator for providing an antidote to the user if the inferred state of mind is different than a preferred state of mind. | 1. A computer implemented method, in a computer device, for mind tuning to a preferred state of mind of a user, the method comprising: providing a computer system configured to tune the mind of the user to the preferred state;converting at least one biomarker of the user to computer readable data by utilizing one or more sensors that sends signals based on the biomarker;inferring, with computational hardware, a state of mind of the user based upon data received from the one or more sensors; andproviding an antidote of sensory-type stimulation for the user responsive to the inferred state of mind being different than the preferred state of mind utilizing an actuator,wherein a scattering state is predetermined as the preferred state. 2. The method of claim 1, wherein the one or more sensors comprise any of a camera; a photoplethysmography (PPG) sensor; an electrophysiological sensor; an electroencephalography (EEG); a webcam; an infrared thermometer; a galvanic resistance sensor; a microphone; a gyroscope; and an accelerometer. 3. The method of claim 1, wherein the computational hardware comprises any of a microcontroller, a microprocessor, a digital signal processor (DSP), and a system on a chip (SoC). 4. The method of claim 1, wherein the computational hardware infers a state of mind utilizing any of a linear discriminant classifier (LDC), k-nearest neighbor (k-NN), Gaussian mixture model (GMM), discriminant function analysis (DFA), linear discriminate analysis (LDA), classification and regression tree (CART), self-organizing map (SOM), Naïve Bayes algorithm, support vector machine (SVM), artificial intelligence (AI), artificial neural network (ANN), convolutional neural network (CNN), hidden Markov model (HMM), decision tree algorithm, database, knowledge base, vector space model, statistical method, optical flow, active appearance model, deep learning algorithm, and machine learning algorithm. 5. The method of claim 1, wherein the inferred state of mind comprises at least one of the scattering state, a mindful state and a sinking state. 6. The method of claim 5, wherein in the sinking state the user has any of an unclear mind, is drowsy, sleepy or asleep; wherein in the scattering state the user is any of distracted with uncontrolled thoughts, and controlled by emotions; wherein in the mindful state the user is any of calm, focused, unbiased, awakened, clear, fresh, aware and peaceful. 7. The method of claim 5, wherein the scattering state comprises any of an anxiety sub-state, a pain sub-state, a surprise sub-state, a fear sub-state, an anger sub-state, a joy sub-state, and a sadness sub-state, wherein the antidote varies depending on a sub-state of the scattering state. 8. The method of claim 1, wherein the antidote comprises any of a sound, a voice, a visible object, a vibration, and an environmental change. 9. The method of claim 8, wherein the voice comprises any of a teaching, a guidance, an instruction, a reminder, an advice, and... |  | A61B005/00 A61B005/0482 A61M021/00 A61M021/02
US09574870 | B2 | 2017-02-21 | Probe for optical imaging | 2016-02-08 | A probe for a three-dimensional (3D) scanning optical imaging which prevents rotational irregularity, axial runout, friction, rotation transmission delays of a rotational part by reducing occurrences of rotation transmission delays, torque loss, and the like, and can perform scanning of a certain length in an axial direction and obtain a three-dimensional observation image, in a probe for OCT image diagnosis. A fixed side optical fiber that transmits light between a tip side and a rear side of a probe and is non-rotatably disposed, a first optical path conversion means that rotates to emit a light ray in a substantially radial direction, a rotation side optical fiber which is rotated by a motor, and a second optical path conversion means that rotates and emits light toward the first optical path conversion means are collinearly disposed. In this way, it is possible to obtain a high quality 3D observation image. | 1. A probe for optical imaging which guides light entering a tip side to a rear side, the probe comprising: a non-rotatably disposed fixed side optical fiber incorporated in a substantially tube-shaped catheter;a first optical path conversion means disposed on a tip side of the fixed side optical fiber and driven by a first motor to rotate, thereby emitting a light ray in a substantially radial direction;a rotation side optical fiber positioned between the fixed side optical fiber and the first optical path conversion means, optically connected by an optical rotary connector, and driven by a second motor to rotate; anda second optical path conversion means for rotating and emitting light by inclining an optical path to a tip side of the rotation side optical fiber by a minute angle with respect to a rotation center,wherein the fixed side optical fiber, the first optical path conversion means, the rotation side optical fiber, and the second optical path conversion means are collinearly disposed. 2. The probe for optical imaging according to claim 1, wherein a rotating shaft of the first motor has a hollow shape, the first optical path conversion means is fixed thereto, and the rotation side optical fiber rotatably penetrates into a hollow hole, anda rotating shaft of the second motor has a hollow shape, and the rotation side optical fiber is fixed to a hole corresponding to the hollow shape and rotated. 3. The probe for optical imaging according to claim 1, wherein the first optical path conversion means is fixed to the rotating shaft of the first motor, and the rotating shaft is positioned on a tip side with respect to the first optical path conversion means, andthe rotating shaft of the second motor has a hollow shape, and the rotation side optical fiber is fixed to a hole corresponding to the hollow shape and rotated. 4. The probe for optical imaging according to claim 1, wherein at least one of the first motor and the second motor is an ultrasonic motor using electrostrictive elements, the rotating shaft penetrates into a polygonal columnar center hole of a vibrator having the center hole, the center hole of the vibrator has a slit portion extending toward an outer circumference, a laminar electrostrictive element having an electrode is stuck to an outer peripheral surface of the vibrator, voltages are successively applied to the electrostrictive elements to generate rotational vibration in the vibrator, and the rotating shaft is driven to rotate. 5. The probe for optical imaging according to claim 1, wherein the first optical path conversion means is a rotatable mirror. 6. The probe for optical imaging according to claim 1, wherein the first optical path conversion means is a rotatable mirror, and a reflecting surface is a cylindrical surface. 7. The probe for optical imaging according to claim 1, wherein the second optical path conversion means is a prism having a substantially flat surface inclined to a tip. 8. The probe for optical ... | Namiki Seimitsu Houseki Kabushiki Kaisha | G02B006/26 G01B009/02 A61B005/00
US09597030 | B2 | 2017-03-21 | Allergy testing kit | 2016-04-14 | An allergy testing kit contains a plurality of allergy testing applicators, an allergy testing tray and a plurality of allergen bottles each containing an allergen. Each of the applicators contains an elongated handle, a plurality of arms extending from the elongated handle and disposed in an asymmetrical configuration, and a plurality of legs with tines extending from each of the arms. The allergy testing tray contains a main body having an underside and a top surface, a cover for locking with the main body and a plurality of reservoirs extending from the underside of the main body. The reservoirs each have a chamber with an opening extending from the top surface. The reservoirs are disposed in different groups and each group has an asymmetrical configuration matching that of the applicator. | 1. An allergy testing kit, comprising: at least one allergy testing applicator, containing: an elongated handle having a first end and a second end;a plurality of odd numbered arms extending from said elongated handle, said plurality of odd numbered arms disposed in an asymmetrical configuration, and one of said arms extending directly from one of said first or second ends of said elongated handle, wherein each of said arms has a raised indicator disposed on a top side of each of said arms; anda plurality of legs with tines and a respective one of said legs extending from a respective one of said arms;an allergy testing tray, containing: a main body having an underside and a top surface;a cover being lockably engaged with said main body;an elastic seal that is engaged when said cover is lockably engaged to said main body of said allergy testing tray and said elastic seal providing a restriction to air flow and moisture;a plurality of reservoirs extending from said underside of said main body, said reservoirs each having a chamber formed therein with an opening extending from said top surface, said reservoirs disposed in different groups each having an asymmetrical configuration matching the asymmetrical configuration and number of arms of said allergy testing applicator, each of said reservoirs having a distinct coding; andat least one bottle containing a distinct allergenic extract, said at least one bottle being coded to precisely match the distinct coding of one of said reservoirs, wherein said at least one bottle carrying the distinct allergenic extract comes pre-filled with a same amount of the distinct allergenic extract that has been determined to perform a specific number of pre-determined tests;documentation for recording tests results, said documentation for recording the test results being marked with coding that precisely matches the distinct coding of the said reservoirs, said documentation for recording the test results being individually packaged for each pre-determined number of tests in the allergy testing kit and includes a measuring gauge for measuring a patient's reaction to allergenic extracts;a holding tray having a plurality of recesses formed therein and configured for holding at least said at least one bottle, said holding tray also being coded with a same coding matching the coding of said at least one bottle and the distinct coding of said reservoirs; andsaid coding of said bottle and said distinct coding of said reservoirs include a distinct alpha numeric coding that matches an identity of said reservoirs and related indicia on a test report. 2. The allergy testing kit according to claim 1, wherein said bottle is one of a plurality of bottles and said reservoirs are grouped and coded for quick identification of belonging to which group. 3. The allergy testing kit according to claim 1, wherein a number of said legs of said allergy testing applicator is an odd number. 4. The allergy testing kit according to claim 1, w... | - | A61B005/00 A61B010/00
US09565263 | B2 | 2017-02-07 | Method and device for controlling peripheral devices via a social networking platform | 2014-10-01 | A method and device for transmitting data between a peripheral device and a user device via a Bluetooth Low Energy connection, comprising: at the peripheral device: transmitting data to the user device in a simulated data stream, the transmitting comprising: identifying a first Bluetooth characteristic for writing data, the first Bluetooth characteristic having been exposed by the peripheral device to the user device; dividing a data packet into a sequence of data frames plus zero or one remainder, each data frame having a respective size equal to a predetermined data size of the identified first Bluetooth characteristic; and for each of the sequence of data frames: writing the data frame to a respective value for the identified first Bluetooth characteristic; and pushing the identified first Bluetooth characteristic for reading by the user device. | 1. A method for transmitting data between a peripheral device and a user device via a Bluetooth Low Energy connection, comprising: at the peripheral device:transmitting data to the user device in a simulated data stream, the transmitting comprising: identifying a first Bluetooth characteristic for writing data, wherein the first Bluetooth characteristic has an “indicate” property enabled and the first Bluetooth characteristic has been exposed by the peripheral device to the user device in a current connection event;determining a respective data size of the first Bluetooth characteristic; anddividing a data packet that is to be transmitted to the user device into a sequence of data frames plus zero or one remainder in accordance with the respective data size of the identified first Bluetooth characteristic, including: in accordance with a determination that the respective data size of the identified first Bluetooth characteristic is a first size, dividing the data packet into a first sequence of data frames each having the first size, plus zero or one first remainder; andin accordance with a determination that the respective data size of the identified first Bluetooth characteristic is a second size different from the first size, dividing the data packet into a second sequence of data frames each having the second size, plus zero or one second reminder; andfor each of the sequence of data frames: writing the data frame to a respective value for the identified first Bluetooth characteristic; andpushing the identified first Bluetooth characteristic for reading by the user device. 2. The method of claim 1, further comprising: padding the reminder to obtain a padded remainder have a respective size equal to the predetermined size of the identified first Bluetooth characteristic;writing the padded reminder to the respective value for the identified first Bluetooth characteristic; andpushing the identified first Bluetooth characteristic for reading by the user device. 3. The method of claim 1, wherein pushing the identified first Bluetooth characteristic for reading by the user device further comprises: requesting the user device to read an updated value of the identified first Bluetooth characteristic through an indication operation. 4. The method of claim 3, further comprising: for each of the sequence of data frames: receiving a respective confirmation for reading of the identified first Bluetooth characteristic from the user device, wherein the writing and the pushing of a next data frame in the sequence of data frames is performed in response to receiving the respective confirmation until no more data frame or remainder in the data packet remains to be transmitted. 5. The method of claim 4, wherein the user device reassembles the respective values read from the identified first Bluetooth characteristic into the data packet. 6. The method of claim 4, wherein the data packet includes a message originated from the peripheral device and targeting ... | TENCENT TECHNOLOGY (SHENZHEN) COMPANY LIMITED | H04W084/18 A61B005/11 A61B005/00 H04L029/08 H04L012/18 H04L012/58 H04W004/20 H04W004/00 H04M001/725 H04W076/02
US09604069 | B2 | 2017-03-28 | Defibrillator and method using limb leads for artifact free ECG | 2014-03-11 | A defibrillator and method that uses ECG signals from limb lead electrodes for display and monitoring, even when a separate set of therapy pads are present at the patient. The limb lead ECG signal is used for display and to determine whether electrotherapy is necessary. The determination is a prerequisite to arming and delivery of the electrotherapy. | 1. A method for selectively displaying an ECG on a defibrillator during a cardiac resuscitation of a subject, comprising the steps of: providing a defibrillator having a display, a therapy pads connector, a monitoring electrodes connector separate from the therapy pads connector, a processor operable to obtain an electrocardiogram (ECG) responsive to inputs from both of (i) the therapy pads connector and (ii) the monitoring electrodes connector, and a controller operable to sense both (a) a connection of therapy pads to the therapy pads connector and (b) a connection of monitoring electrodes to the monitoring electrodes connector;displaying, initially, an ECG obtained from a source that comprises the therapy pads connector;andautomatically switching the source of the displaying of the ECG obtained from the therapy electrodes connector to a source of displaying of an ECG obtained from the monitoring electrodes connector responsive to sensing both (i) a connection of a set of therapy pads to the therapy pads connector and (ii) a connection of a set of monitoring electrodes to the monitoring electrodes connector. 2. The method of claim 1, further comprising a filtering step of filtering the ECG from the monitoring electrodes prior to the displaying step. 3. The method of claim 1, further comprising a step of toggling a source of the displaying back to the ECG obtained from the therapy electrodes connector subsequent to the automatically switching step. 4. The method of claim 3, wherein the toggling step is automatic based on a sensed noise-free ECG obtained from the therapy electrodes connector. 5. The method of claim 4 further comprising: analyzing the ECG obtained from the therapy electrodes connector; andautomatically switching the analyzing of the ECG obtained from the therapy electrodes connector to an analyzing of the ECG obtained from the monitoring electrodes connector responsive to the sensing step. 6. The method of claim 5, further comprising a filtering step of filtering the ECG from the monitoring electrodes prior to the analyzing step. 7. The method of claim 5, further comprising a step of toggling the analyzing back to the ECG obtained from the therapy electrodes connector subsequent to the automatically switching step, wherein the toggling step is automatic based on a sensed noise-free ECG obtained from the therapy electrodes connector. 8. A defibrillator comprising: a therapy pads connector operable to connect to a set of therapy pads;a monitoring electrode connector separate from the therapy pads connector and operable to connect to a set of monitoring electrodes;a processor operable to obtain an ECG from both of (i) the therapy pads and (ii) the monitoring electrodes;a sensor operable to sense both (i) the connection of the set of therapy pads to the therapy pads connector and (ii) the connection of the set of monitoring electrodes to the monitoring electrode connector, and further operable to automatically select the ECG ob... | KONINKLIJKE PHILIPS N.V. | A61B005/04 A61N001/39 A61B005/0408 A61B005/044 A61B005/00 A61N001/04
US09595111 | B2 | 2017-03-14 | Region-growing algorithm | 2015-05-12 | A technique for automatically generating a virtual model of a branched structure using as an input a plurality of images taken of the branched structure. The technique employs an algorithm that avoids inaccuracies associated with sub-optimal threshold settings by “patching” holes or leaks created due to the inherent inconsistencies with imaging technology. By “patching” the holes, the algorithm may continue to run using a more sensitive threshold value than was previously possible. | 1. A method for performing a region growing process via a region growing algorithm, the method comprising: comparing voxels adjacent to a first seed voxel with a predetermined threshold level for air;identifying the adjacent voxels representing interior cavities or lumens of an anatomical structure, as seed voxels, when each of the adjacent voxels meets the predetermined threshold level;iterating the identification of seed voxels a plurality of times with the predetermined threshold level;analyzing each of the plurality of iterations for an increase in a number of voxels;determining whether the increase in the number of voxels exceeds a predefined rate; andisolating one or more voxels of the plurality of voxels when it is determined that the increase in the number of voxels exceeds the predefined rate without terminating the region growing process. 2. The method of claim 1, wherein each of the plurality of iterations includes segmenting voxels. 3. The method of claim 2, wherein the segmenting of the voxels is commenced at the first seed voxel. 4. The method of claim 3, wherein the first seed voxel is a point in a trachea. 5. The method of claim 4, wherein the first seed voxel in the trachea meets a high threshold value. 6. The method of claim 1, further comprising: identifying leakage, wherein leakage is identified when it is determined that the increase in the number of voxels exceeds the predefined rate. 7. The method of claim 6, wherein the number of the segmented voxels is counted and analyzed to determine leakage levels. 8. The method of claim 7, wherein the segmented voxels are identified and recorded. 9. The method of claim 8, wherein the segmented voxels from each of the plurality of iterations are used to create a voxel list. 10. The method of claim 9, wherein the voxel list is used to create a virtual model of the anatomical structure. 11. A method for creating a virtual model of an anatomical structure, the method comprising a region growing algorithm for: comparing voxels adjacent to a first seed voxel with a predetermined threshold level for air;identifying the adjacent voxels representing interior cavities or lumens of an anatomical structure, as seed voxels, when each of the adjacent voxels meets the predetermined threshold level;iterating the identification of seed voxels a plurality of times with the predetermined threshold level;analyzing each of the plurality of iterations to determine a rate of change in a number of voxels;determining whether an increase in the number of voxels exceeds at a predefined rate; andisolating one or more voxels of the plurality of voxels when it is determined that the increase in the number of voxels exceeds the predefined rate without terminating the region growing process. 12. The method of claim 11, further comprising segmenting voxels. 13. The method of claim 12, further comprising commencing the segmenting of the voxels at first seed voxel. 14. The method of claim 13, wherein the f... | COVIDIEN LP | G06K009/00 G06T007/00 G06K009/34 A61B005/02
US09581666 | B2 | 2017-02-28 | Arrangement to generate the basic magnetic field and a gradient magnetic field of a magnetic resonance tomography system, and method to operate a magnetic resonance tomography system | 2013-11-26 | An arrangement to generate a basic magnetic field and a gradient magnetic field in a magnetic resonance tomography system include at least one basic electromagnet without an iron core that generates the basic magnetic field, at least three gradient field electromagnets that generate the gradient magnetic field, with the basic field electromagnet situated within the gradient field electromagnets such that during acquisition of magnetic resonance data from a subject, the basic field electromagnet is closer to the subject than the gradient field electromagnets. Because the basic electromagnet is situated within the gradient field electromagnets, an active shielding of the gradient field electromagnets can be foregone, and since the basic field electromagnet is situated near the subject, it can be a water-cooled air coil. | 1. A magnetic resonance apparatus comprising: at least one basic field electromagnet having no iron core;a basic field control unit configured to operate said at least one basic field electromagnet to generate a basic magnetic field;at least three gradient field electromagnets;a gradient field control unit configured to operate said at least three gradient field electromagnets to generate a gradient field;a radio-frequency (RF) coil;an RF control unit configured to operate said RF coil to generate an RF field;said basic field control unit, said gradient field control unit and said RF control unit being collectively configured to respectively operate said at least one basic field electromagnet, said at least three gradient field electromagnets and said RF coil to implement a magnetic resonance imaging sequence to acquire magnetic resonance data from an examination subject, said imaging sequence having a sequence duration and including a portion during which said magnetic resonance data are acquired from the examination subject, said portion having a duration that is less than said sequence duration;said at least one basic field electromagnet being situated within said at least three gradient field electromagnets, with said at least one basic field electromagnet being situated closer to the examination subject than said gradient field electromagnets during acquisition of said magnetic resonance data from the examination subject; andsaid basic field control unit being configured to operate said at least one basic field electromagnet in said magnetic resonance imaging sequence to generate said basic magnetic field with a higher field strength preceding said data portion of said magnetic resonance imaging sequence, to align nuclear spins in the subject, than a field strength of said basic magnetic field during said data acquisition portion. 2. The apparatus of claim 1 wherein said basic field electromagnet comprises an air coil. 3. The apparatus of claim 2 wherein said air coil is water-cooled. 4. The apparatus of claim 1 wherein said basic field electromagnet and said gradient field electromagnets are cast together as a unit. 5. A method to operate a magnetic resonance tomography apparatus comprising a basic field electromagnet situated within a plurality of gradient field electromagnets so that said basic field electromagnet is closer to an examination subject, during acquisition of magnetic resonance data from the subject, than are said gradient field electromagnets, and wherein said basic field electromagnetic has no iron core, said method comprising: operating said gradient field electromagnets and said basic field electromagnet to execute an imaging sequence in which said magnetic resonance data are acquired from the subject, said sequence having a sequence duration and comprising a data acquisition portion, in which said magnetic resonance data are acquired, that has a duration that is less than said sequence duration;operating said basic f... | Siemens Aktiengesellschaft | G01R033/381 G01R033/385 G01R033/44 H01F007/20 A61B005/055
US09572504 | B2 | 2017-02-21 | Continuous non-invasive monitoring of a pregnant human subject | 2016-03-16 | The invention provides systems and methods for monitoring the wellbeing of a fetus by the non-invasive detection and analysis of fetal cardiac electrical activity data. | 1. A system for monitoring maternal and fetal cardiac activity comprising: a. at least one electrocardiogram sensor configured to contact the skin of the abdomen of a pregnant human subject and detect fetal and maternal cardiac electrical activity;b. at least one acoustic sensor configured to contact the skin of the abdomen of a pregnant human subject and detect fetal and maternal cardiac electrical activity;c. a garment configured to position and contact the at least one electrocardiogram sensor and the at least one acoustic sensor on the abdomen of the pregnant human subject;d. a specifically programmed computer system comprising: at least one specialized computer machine, comprising: a non-transient memory, electronically storing particular computer executable program code; and at least one computer processor which, when executing the particular program code, becomes a specifically programmed computing processor that is configured to at least perform the following operations: receiving raw Electrocardiogram (ECG) signals data from the at least one pair of ECG sensors; wherein the at least one pair of ECG sensors is positioned in on an abdomen of a pregnant human subject; wherein the raw ECG signals data comprise data representative of a N number of raw ECG signals (raw N-ECG signals data) which are being acquired in real-time from the at least one pair of ECG sensors; digital signal filtering the raw ECG signals data to form filtered N-ECG signals data having filtered N-ECG signals; detecting maternal heart peaks in each of the filtered N-ECG signal in the filtered N-ECG signals data; subtracting, from each of the filtered N-ECG signal of the filtered N-ECG signals data, the maternal ECG signal, by utilizing at least one non-linear subtraction procedure to obtain corrected ECG signals data which comprise data representative of a N number of corrected ECG signals (corrected N-ECG signals data), wherein the at least one non-linear subtraction procedure comprises: iteratively performing: i) dividing each filtered N-ECG signal of N-ECG signals of the filtered N-ECG signals data into a second plurality of ECG signal segments, 1) wherein each ECG signal segment of the plurality of ECG signal segments corresponds to a beat interval of a full heartbeat, and 2) wherein each beat interval is automatically determined based, at least in part on automatically detecting an onset value and an offset value of such beat interval; ii) modifying each of the plurality of filtered N-ECG signal segments to form a plurality of modified filtered N-ECG signal segments, wherein the modifying is performed using at least one inverse optimization scheme based on a set of parameters, wherein values of the set of parameters is determined based on: iteratively performing: 1) defining a global template based on a standard heartbeat profile of an adult human being; 2) setting a set of tentative values for a local template for each filtered N-ECG signal segment; and 3) utilizin... | Nuvo Group Ltd. | A61B005/0245 A61B005/0428 A61B005/024 A61B005/00 A61B005/0408 A61B005/0402 A61B005/0444 A61B007/04 A61B005/04 A61B005/0452 A61B005/0456
US09578449 | B2 | 2017-02-21 | Enabling data communication between an implantable medical device and a patient management system | 2015-08-20 | Embodiments of the invention provide methods, systems, and devices for enabling data communication between an IMD and a host computer. In one embodiment, a device is provided that comprises a frequency and protocol agile transceiver capable of communicating with an IMD via a first communications link and with a host computer via a second wireless communications link, wherein the first wireless communication link is configured for substantially shorter communication range than the second wireless communication link. An apparatus is provided according to another embodiment of the invention that comprises an interface between an IMD and a communications device, such as a wireless telephone or a two-way wireless pager. The interface can communicate directly with the IMD to retrieve clinical data stored in the IMD and can utilize the communications device to transmit the clinical data to a host computer. | 1. An apparatus for enabling data communication between an implantable medical device and a host computer, comprising: a frequency and protocol agile transceiver configured to communicate with the implantable medical device via a short range wireless communications link in a first state and to communicate with the host computer via a long range wireless communications link in a second state;a central processing unit;a memory; anda program capable of executing on the central processing unit operative to periodically interrogate the implantable medical device for clinical data in the first state. 2. The apparatus of claim 1, wherein the program, while interrogating the implantable medical device, is configured to: unlock the implantable medical device;receive the clinical data stored in the implantable medical device via the short range wireless communications link;determine whether clinical data is stored in the memory;in response to determining that clinical data is stored in the memory; establish the communications link with the host computer via the communications device; andtransmit the clinical data to the host computer. 3. The apparatus of claim 1, wherein the program is configured to: configure the transceiver for communication with the implantable medical device using the short range wireless communications link,receive clinical data from the implantable medical device using the short range wireless communications link, andstore the clinical data in the memory for delivery to the host computer using the long range wireless communications link. 4. The apparatus of claim 3, wherein the program is operative to: configure the transceiver for communication with the host computer using the long range wireless communications link;determine whether clinical data is stored in the memory; andestablish a data communications channel with the host computer using the long range wireless communications link and to transmit the clinical data to the host computer using the channel if clinical data is stored in the memory. 5. The apparatus of claim 4, wherein the program is operative to: determine whether the clinical data was successfully transmitted to the host computer; andremove the clinical data from the memory if the clinical data was successfully transmitted to the host computer. 6. The apparatus of claim 5, wherein the program is operative to transmit the clinical data to the host computer on a schedule coordinated with the host computer. 7. The apparatus of claim 3, wherein the program is operative to: configure the transceiver for communication with the host computer using the long range wireless communications link;determine whether the clinical data should be delivered to the host computer if the clinical data is stored in the memory; andestablish a data communications channel with the host computer using the long range wireless communications link and to transmit the clinical data to the host computer using the channel if clinical data sh... | Cardiac Pacemakers, Inc. | A61N001/00 A61B005/00 H04W004/00 H04B001/40 H04W076/02 A61N001/372
US09592009 | B2 | 2017-03-14 | Interface unit and a measurement system | 2012-02-24 | The present invention relates to an extracorporeale interface unit (8), for an intravascular measurement system for measuring at least one physiological, or other, variable in a living body, adapted to generate a sensor signal in response of the variable. The interface unit (8) comprises a sensor interface circuitry (6) adapted to interface a sensor wire configured to be inserted into the living body and provided with one or many sensor element(s) at its distal region. The sensor interface circuitry (6) comprises a measurement unit (9) adapted to generate the measured data of the variable as a sensor signal. The interface unit (8) further comprises a control unit (1) adapted to control and supervise the different functions of the interface unit (8), wherein the different functions are performed by predefined tasks (T1, T2 . . . TN) during consecutive control periods CP having the same time duration. | 1. An extracorporeale interface unit, for an intravascular measurement system for measuring at least one physiological, or other, variable in a living body, adapted to generate a sensor signal in response to said variable, which interface unit comprises: a sensor interface circuitry adapted to interface a sensor wire configured to be inserted into the living body and provided with one or more sensor elements at its distal region, the sensor interface circuitry being configured to generate measured data of said variable as a sensor signal;a controller configured to control and supervise functions of the interface unit, wherein the functions are performed by predefined tasks (T1, T2, . . . , Tn) during consecutive control periods having the same time duration tcp, and that during each task (T1, T2, . . . , Tn) a predefined function of the interface unit is performed,wherein each predefined task (T1, T2, . . . , Tn) has a designated task time period length (t1, t2, t3, . . . , tn), and only one task (T1, T2, . . . , Tn) is adapted to be executed at the same time and each task (T1, T2, . . . , Tn) in a control period has a designated task time slot within said control period, wherein the tasks (T1, T2, . . . , Tn) within a control period are separated by a specified task separation time period ts andwherein said sensor interface circuitry comprises two distinct current source units (CSU1, CSU2) adapted to energize said one or more sensor elements via at least two connection points (CP1, CP2, . . . , CPn), and a switching unit, wherein said switching unit is adapted to alternately switch connection between said current source units (CSU1, CSU2) and at least two of said connection points (CP1, CP2, . . . , CPn) from one control period to a subsequent control period, and wherein each connection is maintained during one of said predefined tasks (T1, T2, . . . , Tn), having a task time period length (t1, t2, t3, . . . , tn). 2. The interface unit according to claim 1, wherein said functions include one or more of, measuring said at least one variable, processing measured data, performing radio communication with external devices, performing electrical stimulation of tissue, or performing ablation of tissue. 3. The interface unit according to claim 1, wherein a predefined task (T1, T2 . . . Tn) has a designated execution frequency rate of 50-500 Hz. 4. The interface unit according to claim 1, wherein said designated execution frequency rate determines if the predefined task (T1, T2 . . . Tn) is executed every control period, or every second control period, or every third control period, or every fourth control period, etc. 5. The interface unit according to claim 1, wherein said circuitry is adapted to be energized by at least one energy source. 6. The interface unit according to claim 5, wherein said energy source is switched off during said task separation time period ts. 7. The interface unit according to claim 1, wherein said task separation time... | ST. JUDE MEDICAL COORDINATION CENTER BVBA | A61B005/00 A61B018/00 A61N001/00 A61B005/0215 A61B005/01 A61B005/02 A61B005/026
US09571297 | B2 | 2017-02-14 | System and method for communication between functional device and home automation | 2015-06-11 | A functional device is disclosed that can collect and process data/information/parameter values from one or more sensors and compares the same with one or more predefined/threshold value to suggest one or more actions and/or generate alerts/messages/suggestions to be performed by one or a combination of remote system, wearer, home automation network, healthcare provider, doctor, caretaker, among other stakeholders. Communication between the functional device, home automation server and a computational server that stores the data is also disclosed. | 1. A system, comprising: a functional device configured in an automobile, said functional device comprising one or more sensors that measure at least one health parameter of an occupant of the automobile, and further comprising a user interface;a home automation gateway (HAG), said HAG comprising one or more home automation systems (HAS) sensors placed inside a building; anda first computing device and a second computing device; wherein said functional device is configured to retrieve one or more automobile parameters and settings, wherein said functional device stores said at least one health parameter in real-time in secured form on the first computing device, wherein said functional device is further remotely coupled with the home automation gateway (HAG) in a manner that enables presentation of reading of the one or more home automation system (HAS) sensors on the user interface of said functional device, and wherein reading of the one or more home automation system (HAS) sensors are stored in real time by said HAG in secured form on the second computing device,wherein said functional device is further configured to enable the occupant of the automobile to, upon authorization, control any or combination of said one or more automobile parameters and settings, said at least one health parameter through the user interface, and one or more HAS sensors,wherein said functional device accesses said health parameters and reading of said one or more home automation system (HAS) sensors by a web application that is configured on a web server, andwherein said functional device is connected with said HAG by a Virtual Private Network (VPN) connection. 2. The system of claim 1, wherein said first computing device and said second computing device are same. 3. The system of claim 1, wherein said functional device is directly connected with said HAG. 4. The system of claim 1, wherein said functional device is connected with said HAG by a third computing device. 5. The system of claim 4, wherein said third computing device is any of said first computing device and said second computing device. 6. The system of claim 4, wherein at least one of said functional device and said HAG is connected with said third computing device by a network security device. |  | H04L012/28 H04L029/08 H04L012/40 H04W004/04 H04W084/00 A61B005/00 A61B005/0205 A61B005/11 A61B005/01 A61B005/021 A61B005/024 A61B005/0404 A61B005/08 A61B005/145 G06F003/0484 G06K009/00 A61B005/117
US09607498 | B2 | 2017-03-28 | Method, system and apparatus for fall detection | 2016-01-26 | Methods, systems, and apparatuses are provided for detecting fall events of a person. Fall events are falls that are likely to occur, are occurring, or have occurred. Fall detectors and fall detector systems detect fall events of the person. Data relating to the person are received from sensors and analyzed to perform fall detection. Data relating to the person includes accelerations and forces experience by the person, changes in body position of the person, movements of the person, and body signals and sounds of the person. Neurological tests are administered to determine levels of responsiveness and awareness of the person in response to detections. Warnings are issued, and safety measures are deployed, in response to detections. Data relating to fall events are recorded and logged. Fall event histories based upon the logged data and fall detection algorithm performance are used to improve future fall detection and prediction. | 1. A fall detection system, comprising: at least one sensor associated with a user;a body data signal unit coupled to the user and configured to receive electromyogram (EMG) data;a fall detection unit coupled to the at least one sensor, and configured to filter and analyze a measure of force determined by the at least one sensor and determine at least one of the user falling, the user has fallen, or a fall of the user is imminent based on at least EMG data measured by the body data signal unit from a force of contraction on at least one anti-gravitatory muscle or at least one antagonist of the at least one anti-gravitatory muscle, wherein the EMG data deviates above a first threshold indicating abnormally high muscle tone or below a second threshold indicating abnormally decreased muscle tone;a neurological unit coupled to the fall detection unit and configured to administer a neurological test to the user in response to the at least one of the user falling, the user having fallen, or a fall of the user being imminent;a user-input unit coupled to the neurological unit and configured to receive a neurological test input from the user; anda communication unit coupled to the fall detection unit and to the neurological unit, and configured to communicate with at least one of a care-giver station, an emergency medical technology station, or a remote entity. 2. The fall detection system of claim 1, wherein the at least one sensor is at least one of a tri-axial accelerometer or a force transducer. 3. The fall detection system of claim 1, further comprising a logging unit configured to log a date, a time, an amount of time spent in an unresponsive state, an amount of time spent lying on the ground, and/or the measured force associated with a detected fall. 4. The fall detection system of claim 1, wherein the user-input unit comprises: a communication interface configured to solicit the user to reply to the neurological test; andat least one of: a touch sensitive interface configured to receive the neurological test input from the user, ora sound sensitive interface configured to receive the neurological test input from the user. 5. The fall detection system of claim 1, wherein the sensor is at least one of a tri-axial accelerometer, a clinometer, a force transducer, a gyroscope, a body signal sensor, an optical sensor, a motor sensor or a sound sensor; and wherein the measure of force comprises at least one of: a change in acceleration along at least one axis of the tri-axial accelerometer; a change in incline or decline detected by the clinometer; a force detected by the force transducer; a sway or a loss of balance detected by the gyroscope, the clinometer, or the tri-axial accelerometer; a body signal detected by the body signal sensor; a body movement detected by the optical sensor; a muscle state detected by the motor sensor; or a sound associated with the user detected by the sound sensor. 6. The fall detection system of claim 1, wherein the n... | Ivan Osorio | A61B005/00 G08B021/04 A61B005/0205 A61B005/024 A61B005/0476 A61B005/0488 A61B005/08 A61B005/11 A61B005/1455
US09572505 | B2 | 2017-02-21 | Determining onsets and offsets of cardiac depolarization and repolarization waves | 2013-02-28 | In one example, a method includes determining a slope of a cardiac electrogram. The method may also include determining a threshold value based on a maximum of the slope of the cardiac electrogram. The method may further include identifying a last point of the cardiac electrogram before the slope of the cardiac electrogram crosses the threshold as one of an onset or an offset of a wave. In another example, the method further includes receiving an indication of local ventricular motion associated with a cardiac contraction, and determining an electromechanical delay between the identified onset and the local ventricular motion. Some examples include providing the electromechanical delay for configuration of cardiac resynchronization therapy. | 1. A method comprising: receiving, by sensing circuitry of an implanted medical device, a cardiac electrogram;determining, by processing circuitry, a wave marker that identifies a wave within the cardiac electrogram;determining, by the processing circuitry, a window of the cardiac electrogram around the wave marker, the window of the cardiac electrogram comprising a single wave included in the cardiac electrogram, wherein the single wave is one of a single R-wave, a single P-wave, a single T-wave, or a single QRS complex;determining, by the processing circuitry, a slope at a number of points of the cardiac electrogram within the window;determining, by the processing circuitry, a maximum value of the slope of the cardiac electrogram within the window;determining, by the processing circuitry, a threshold value based on a percentage of the maximum value of the slope, wherein determining the threshold value comprises increasing the percentage of the maximum value until the slope at one or more of the points of the cardiac electrogram within the window is less than or equal to the threshold value; andidentifying, by the processing circuitry, a last point timewise of the one or more points that are less than or equal to the threshold value in the cardiac electrogram before the slope of the cardiac electrogram crosses the threshold value as one of an onset or an offset of a wave. 2. The method of claim 1, wherein the cardiac electrogram comprises one of a surface electrocardiogram, a local cardiac electrogram, or a subcutaneous cardiac electrogram. 3. The method of claim 1, wherein identifying the last point comprises identifying the last point of the cardiac electrogram before the slope of the cardiac electrogram exceeds the threshold value as the onset of the wave. 4. The method of claim 3, wherein identifying the last point comprises identifying the last point within a portion of the cardiac electrogram prior to at least one of the maximum of the slope or a peak of the cardiac electrogram. 5. The method of claim 1, wherein identifying the last point comprises identifying the last point of the cardiac electrogram before the slope of the cardiac electrogram falls below the threshold value as the offset of the wave. 6. The method of claim 5, wherein identifying the last point comprises identifying the last point within a portion of the cardiac electrogram after at least one of the maximum of the slope or a peak of the cardiac electrogram. 7. The method of claim 1, further comprising determining, by processing circuitry, at least one of a QRS width or a Q-T interval based on the identified onset or offset of the wave. 8. The method of claim 1, further comprising: receiving, by motion sensing circuitry, an indication of local ventricular motion associated with a cardiac contraction;determining, by the processing circuitry, an electromechanical delay between the identified onset and the local ventricular motion; andproviding, by the processing circu... | Medtronic, Inc. | A61B005/0452 A61B005/04 A61B005/00 A61N001/365 A61N001/368
US09566123 | B2 | 2017-02-14 | Surgical location monitoring system and method | 2015-01-16 | A position monitoring system comprises a single composite fiducial reference comprised of a fiducial key and a fiducial extension rigidly and removably attached to the fiducial key, a tracker for obtaining image information of the surgical site, and a computer system with processor, memory, a software program, and access to a database. The computer has scan data of an area of a surgical patient with the fiducial reference fixed to the area by a multipodal surgical screw fixture. A uniquely identifiable first marker is attached to the fiducial key in a predetermined fixed relative position and orientation. The computer determines the relative position and orientation of the marker based on live image information from the tracker, relates and displays the current position and orientation of the composite fiducial reference to the scan data during a surgical procedure. Further implements at the surgical site may bear further markers that may be tracked. The marker may also serve as fiducial extension, to which end it may be uniquely shaped or marked. | 1. A position monitoring system for a surgical procedure comprising: a single fiducial reference comprising a fiducial key and a fiducial extension rigidly and removably attached to the fiducial key, the fiducial key adapted to be fixed to an area of surgical patient;a first marker attached to the fiducial key in a predetermined fixed relative position and orientation;a non-stereo optical tracker able to determine the position and orientation of the first marker;a computer system having scan data of the patient with the fiducial reference fixed to the area of surgical patient, the computer system coupled to the tracker and including a processor with memory and a software program having a series of instructions which when executed by the processor determines the relative position and orientation of the first marker based on image information from the tracker, and relates the current position and orientation of the fiducial reference to the scan data; anda display system in communication with the computer system, the display system adapted to show the current position and orientation of the fiducial reference relative to the patient scan data during the surgical procedure. 2. The position monitoring system according to claim 1, wherein the fiducial key is fixed to the area of surgical patient such that the fiducial reference is at least partially non-visible during the surgical procedure. 3. The position monitoring system according to claim 1, wherein at least one of the fiducial key and the fiducial extension consists of a specific material that is distinctly identifiable in at least one of an X-ray image, Magnetic Resonance Image (MRI), computerized tomograph (CT), sonograph, and cone beam computerized tomograph (CBCT). 4. The position monitoring system according to claim 1, wherein at least one of the fiducial key and the fiducial extension has a distinct shape which allows its position and orientation to be determined from the scan data. 5. The position monitoring system according to claim 1, wherein at least one of the fiducial key and the fiducial extension has a label in a predetermined position such that the orientation of the fiducial reference is determined from the scan data. 6. The position monitoring system according to claim 1, wherein the fiducial key is configured and arranged to fit the part of the patient being scanned. 7. The position monitoring system according to claim 1, wherein the first marker has a distinct sensible characteristic which is identifiable in image information from the tracker. 8. The position monitoring system according to claim 1, wherein the first marker has a distinct shape such that the orientation of at least one of the fiducial key and the fiducial extension is determined from an image, or sequence of images, from the tracker. 9. The position monitoring system according to claim 1, wherein the first marker is identifiable as a specific code determinable from the image information. 10. The positi... | Navigate Surgical Technologies, Inc. | A61B005/055 A61B019/00 A61B006/03 A61C001/08 A61B005/06 A61B006/12 A61B006/14 A61B008/08 A61B010/02 A61C001/00 A61B017/00
US09566024 | B2 | 2017-02-14 | Method and system for non-invasive optical blood glucose detection utilizing spectral data analysis | 2012-09-11 | Systems and methods are disclosed for non-invasively measuring blood glucose levels in a biological sample based on spectral data. This includes utilizing at least one light source configured to strike a target area of a sample, utilizing at least one light filter positioned to receive light transmitted through the target area of the sample from the at least one light source, utilizing at least one light detector positioned to receive light from the at least one light source and filtered by the at least one light filter, and to generate an output signal, having a time dependent current, which is indicative of the power of light detected, receiving the output signal from the at least one light detector with a processor, calculating the attenuance attributable to blood with a ratio factor based on the received output signal, and determining a blood glucose level based on the calculated attenuance. | 1. A system for detecting glucose in a biological sample, comprising: at least one light source configured to generate one or more light beams having a wavelength in a range between 800 nm and 1600 nm and to strike a target area of a sample;at least one photocurrent signal generating light detector positioned to receive light from the at least one light source and to generate an output photocurrent signal, having a time dependent current, which is indicative of the power of light detected; anda light absorbance change determining algorithm implemented processor programmed to calculate a change in a light absorption caused by blood in the biological sample and configured to receive the output photocurrent signal from the at least one photocurrent signal generating light detector and based on the received output photocurrent signal, calculate the attenuance attributable to blood in a sample present in the target area with a ratio factor, and based on the calculated attenuance, determine a blood glucose level associated with a sample present in the target area;wherein the light absorbance change determining algorithm implemented processor is configured to calculate the ratio factor using a standard deviation of a logarithm of the time dependent output photocurrent current generated by the light power from the same target area of the biological sample, wherein the light absorbance change determining algorithm implemented processor is configured to calculate the ratio factor Yij(C,T) at a plurality of wavelengths, the ith wavelength being represented by λi, the jth wavelength being represented by λj, C is a blood glucose concentration, T is temperature of the biological sample, ID (λi, t) is the time dependent output current, σ[log ID(λi,t)] is standard deviation of the logarithm of the time dependent output current, and t is time, according to the equation:Yij⁡(C,T)=σ⁡[log⁢⁢ID⁡(λi,t)]σ⁡[log⁢⁢ID⁡(λj,t)]. 2. The system for detecting glucose in a biological sample according to claim 1, wherein the light absorbance change determining algorithm implemented processor is configured to calculate the blood glucose level Coptical based on the optical measurement, Yij(C,T) and fi(T), which is a temperature dependent regression coefficient corresponding to wavelength λi according to the equation:Coptical=∑i≠jN⁢fi⁡(T)⁢Yij⁡(C,T). 3. The system for detecting glucose in a biological sample according to claim 2, wherein the light absorbance change determining algorithm implemented processor is configured to extract the values of the temperature dependent regression coefficient corresponding to wavelength λi, which is fi(T), using partial least squares regression. 4. The system for detecting glucose in a biological sample according to claim 1, wherein the light absorbance change determining algorithm implemented processor is configured to calculate the blood glucose level Coptical based on a temperature independent regression coefficient hi, a regression coefficien... | St. Louis Medical Devices, Inc. | A61B005/1455 A61B005/145 A61B005/00
US09592010 | B2 | 2017-03-14 | Dual mode closed-loop system and method for measuring a parameter of the muscular-skeletal system | 2010-06-29 | A dual-mode closed-loop measurement system (100) for capturing a transit time, phase, or frequency of energy waves propagating through a medium (122) is disclosed. A first device comprises an inductor drive circuit (102), an inductor (104), a transducer (106), and a filter (110). A second circuit comprises an inductor (114) and a transducer (116). A parameter to be measured is applied to the medium (122). The medium (122) is coupled between the first device and the second device. The first device initiates the transmit inductor (104) to query via inductive coupling to a receive inductor (114) on the second device via a first path. The inductor (114) triggers a transducer (116) on the second device to emit an energy wave that is propagated in the medium (122) and detected by the first device. The transit time of energy waves is affected by the parameter by known relationship. | 1. A medical measurement system comprising: a first device comprising: a transmit inductor;a first transducer wherein the first transducer is configured to couple to a first region of a muscular-skeletal system;an inductor driver circuit coupled to the transmit inductor;a buffer circuit coupled between the first transducer and the inductor driver circuit; anda second device comprising: a receive inductor configured to inductively couple to the transmit inductor;a second transducer coupled to the receive inductor wherein the second transducer is configured to couple to a second region of the muscular-skeletal system. 2. The system of claim 1 wherein the first and second transducers are configured to be acoustically coupled. 3. The system of claim 1 further including a filter coupled between the buffer circuit and the inductor driver circuit. 4. The system of claim 3 wherein the buffer circuit is configured to output a digital signal. 5. The measurement system of claim 3 wherein the filter is a low pass filter. 6. The measurement system of claim 1 wherein the second device is housed in a screw configured to couple to the muscular-skeletal system. 7. The measurement system of claim 6 wherein the second transducer and the receive inductor are coupled to a flexible interconnect that is placed in a cavity of the screw. 8. The measurement system of claim 7 wherein the flexible interconnect is rolled and placed in a cavity of the screw. 9. The measurement system of claim 8 wherein the second transducer is coupled to the screw. 10. The measurement system of claim 9 wherein the second transducer is configured to transmit an energy wave through the screw. 11. The measurement system of claim 7 wherein the receive inductor is formed in the flexible interconnect. 12. The measurement system of claim 1 wherein the first transducer is configured to propogate at least one energy wave through the muscular-skeletal system, the measurement system further including a receiver station configured to receive measurement data wherein the receiver station is configured to process and display characteristics of the at least one energy wave propagation through the muscular-skeletal system including transit time, frequency, amplitude, or phase. 13. The measurement system of claim 12 wherein the frequency of the energy wave corresponds to bone density. 14. The measurement system of claim 12 wherein the first device is housed in a prosthetic component. 15. The measurement system of claim 14 wherein the frequency of the energy wave corresponds to glue joint integrity. 16. The measurement system of claim 1 where the system propagates an energy wave from the first device to the second device and where the energy wave can be a continuous wave energy wave or a pulsed energy wave. 17. The measurement system of claim 1 wherein a first electrical signal is used to generate an electromagnetic signal which is propagated from the first device to the second device. 18. The... | ORTHOSENSOR INC. | A61B005/05 A61B005/00 A61B008/15
US09575140 | B2 | 2017-02-21 | Magnetic interference detection system and method | 2009-04-02 | A system and method for tracking an object through a three dimensional space is provided that uses the generation and detection of various magnetic fields to provide three-dimensional location data. The integrity of the generated magnetic fields are monitored against a baseline in order to detect compromise by the unintentional introduction of a foreign metallic or magnetic object in the procedural space. | 1. A method of detecting a presence of a foreign object in an operating space of an electromagnetic localization system, the method comprising: creating a plurality of magnetic fields with a plurality of loop antennas, the magnetic fields including a first non-uniform magnetic field, a second non-uniform magnetic field, and a uniform magnetic field; the magnetic fields inducing an electrical currents in a plurality location sensor coils of a medical instrument and having at least one field frequency,wherein first, second, and third loop antennas of the plurality of loop antennas are positioned in planes, parallel with one another, and are superimposed on each other, the superimposition being in a direction perpendicular to the planes,wherein the first loop antenna has a plurality of loops and the plurality of loops of the first loop antenna on a first side of the first loop antenna are closer together than the plurality of loops of the first loop antenna on sides other than the first side of the first loop antenna, the first loop antenna creating the first non-uniform magnetic field,wherein the second loop antenna has a plurality of loops and the plurality of loops of the second loop antenna on a first side of the second loop antenna, different from the first side of the first loop antenna, are closer together than the plurality of loops of the second loop antenna on sides other than the first side of the second loop antenna, the second loop antenna creating the second non-uniform magnetic field, andwherein the third loop antenna has a plurality of loops and the plurality of loops of the third loop antenna are uniformly distanced on all sides of the third loop antenna, the third loop antenna creating the uniform magnetic field;calculating a location of the medical instrument based on the induced electrical currents in the location sensor coils;injecting a signal into one of the location sensor coils at an injection frequency that is distinct from the at least one field frequency; andmonitoring changes in a first inductance of at least one of the plurality of loop antennas at the injection frequency due to a foreign object,wherein the calculation of the location of the medical instrument is ignored while the signal is injected. 2. The method of claim 1, wherein the monitoring changes in the first inductance further includes monitoring changes in mutual-inductance between at least two of the plurality of loop antennas. 3. The method of claim 1, wherein the monitoring changes in the first inductance further includes monitoring changes in self-inductance of the at least one of the plurality of loop antennas. 4. The method of claim 1, wherein the monitoring changes in the first inductance further includes: recording a baseline inductance of at least one of the plurality of loop antennas; andcomparing the first inductance against the baseline inductance to determine a difference. 5. The method of claim 4, further comprising: setting a threshold dif... | COVIDIEN LP | A61B005/05 G01R033/04
US09560969 | B2 | 2017-02-07 | Medical device communications network | 2011-02-11 | A medical device communications network comprises a plurality of medical devices including either or both of a first number of surgical instruments and a second number of implants configured for subcutaneous implantation in a biological body. A corresponding plurality of wireless communication circuits are each mounted to a different one of the plurality of medical devices. Each of the plurality of wireless communication circuits is configured to broadcast medical device information relating to the medical device to which it is mounted and to receive information relating to any other of the plurality of medical devices. The network may or may not include a master wireless communications circuit configured to receive the medical device information broadcast by any of the plurality of slave wireless communication circuits and to broadcast the information relating to any other of the plurality of medical devices. | 1. A medical device communications network comprising: a first surgical instrument having a first wireless communication circuit mounted thereto, the first surgical instrument configured for use in surgically preparing a patient's bone to receive a surgical implant and the first wireless communication circuit configured to (i) broadcast information associated with the first surgical instrument and (ii) receive information broadcasted from at least one other surgical instrument used during a surgical procedure, the first surgical instrument being one of a surgical saw and a surgical drill,a second surgical instrument having a second wireless communication circuit mounted thereto, the second surgical instrument configured for use in surgically preparing the patient's bone to receive a surgical implant and the second wireless communication circuit configured to (i) broadcast information associated with the second surgical instrument and (ii) receive information broadcasted from the first surgical instrument and any other surgical instrument is configured to broadcast information and used during the surgical procedure, andwherein the first wireless communication circuit of the first surgical instrument receives information broadcasted from the second wireless communication circuit of the second surgical instrument. 2. The medical device communications network of claim 1, wherein the first surgical instrument is associated with a first device identifier code and the second surgical instrument is associated with a second device identifier code, and wherein the information broadcasted from the second wireless communication circuit of the second surgical instrument includes the second device identifier code associated with the second surgical instrument. 3. The medical device communications network of claim 2, wherein the first wireless communication circuit of the first surgical instrument and the second wireless communication circuit of the second surgical instrument each include at least one of a visual indicator and an audible indicator. 4. The medical device communications network of claim 3, wherein the first wireless communication circuit of the first surgical instrument is configured to activate at least one of its visual indicator and audible indicator in response to determining that the second surgical instrument is incompatible with the first surgical instrument based on the received second device identifier code associated with the second surgical instrument. 5. The medical device communications network of claim 3, wherein the first communication circuit of the first surgical instrument activates at least one of its visual indicator and audible indicator in response to determining, based on at least one of the first device identifier code or the received second device identifier code, that the first surgical instrument is being used out of order relative to a predetermined surgical instrument usage sequence. 6. The medical device communi... | DEPUY SYNTHES PRODUCTS, INC. | A61B005/00 H04B013/00
US09597467 | B2 | 2017-03-21 | Automatic patient synchrony adjustment for non invasive ventilation | 2012-11-07 | Automatically adjusting the trigger sensitivity of a respiratory therapy system includes detecting errors that indicate the trigger sensitivity should be increased, as well as detecting errors that indicate the trigger sensitivity should be reduced. Error detection may be based on the determined muscle pressure of a subject during an inhalation, an attempted inhalation, and/or a suspected attempt of an inhalation. | 1. A respiratory therapy system comprising: a pressure generator configured to generate a pressurized flow of breathable gas for delivery to the airway of a subject;one or more sensors configured to generate one or more output signals conveying information related to one or more gas parameters of the pressurized flow of breathable gas; andone or more processors configured to execute computer program modules, the computer program modules comprising:a trigger module configured to detect trigger events indicating respiratory effort by the subject based on the one or more output signals and one or more trigger parameters, wherein the one or more trigger parameters are adjustable to facilitate detection of the trigger events with different levels of trigger sensitivity;a muscle pressure module configured to determine a muscle pressure of the subject using the one or more output signals, wherein the muscle pressure is determined based on per-breath estimations of a dynamic lung resistance and a dynamic lung compliance, wherein the per-breath estimations reflect an active lung model;an error detection module configured to detect one or both of an ineffective trigger event and/or a false trigger event, wherein one or both detections by the error detection module are based on the determined muscle pressure;a sensitivity module configured to adjust the one or more trigger parameters to adjust the trigger sensitivity based on one or more detections by the error detection module; anda control module configured to control the pressure generator to adjust one or more gas parameters of the pressurized flow of breathable gas as a function of time in accordance with a respiratory therapy regime, wherein the respiratory therapy regime dictates adjustments to the one or more gas parameters based on the detected trigger events. 2. The system of claim 1, wherein the trigger module is configured to detect trigger events by one or both of: a detection of an intersection of an actual subject flow with a predetermined subject flow, and/ora detection of a predetermined inhalation volume having been inspired by the subject after a predetermined moment in time. 3. The system of claim 1, wherein detection of the ineffective trigger event is further based on a comparison of a subject flow with a predetermined flow threshold, and wherein detection of the false trigger event is further based on a comparison of an airway pressure with a predetermined pressure threshold. 4. The system of claim 1, wherein the sensitivity module reduces the trigger sensitivity responsive to a determination that a first quota for detections of false trigger event has been reached, and wherein the sensitivity module increases the trigger sensitivity responsive to a determination that a second quota for detections of ineffective trigger events has been reached. 5. A method of providing respiratory therapy, the method comprising; generating a pressurized flow of breathable gas for delivery to the a... | KONINKLIJKE PHILIPS N.V. | A61M016/00 A61B005/087 A61B005/085
US09604021 | B2 | 2017-03-28 | Automatic control system for mechanical ventilation for active or passive subjects | 2014-02-28 | A method and an apparatus for controlling a ventilator to automatically adjust ventilation assistance to an active or passive subject. The method includes determining volume and flow rate of gas to the patient during inspiration on an ongoing basis, and generating control signals in proportion to the volume and flow rate of gas to the patient wherein proportionality factors, and support levels for the elastic and resistive components of pressure are automatically adjusted by the ventilator. The ongoing pressure applied by the ventilator is a sum of elastic and resistive pressures that are automatically controlled by the system. When the patient breathes spontaneously, the support levels are automatically adjusted based on the patient's requirements. If the patient does not breathe spontaneously, the ventilator provides ventilation at an optimal level and rate. The method may be used in weaning or in a management phase of ventilation. | 1. A method for automatically controlling a ventilator, comprising: executing instructions stored in a non-transitory computer readable medium which, when executed by a programmable controller, cause the programmable controller to perform steps comprising:(a) Measuring ongoing volume and flow rate of gas to a patient on the ventilator during patient inspiration;(b) providing respiratory elastance, K, and airway resistance, K′, of the patient;(c) generating control signals for controlling pressure applied by the ventilator as a sum of elastic and resistive components of pressure, with the elastic component of pressure having a proportionality factor, K1, proportional to the determined volume of the inspiratory gas of the spontaneously breathing patient, and the resistive component of pressure having a proportionality factor, K2, proportional to the determined flow rate of the inspiratory gas of the spontaneously breathing patient; and(d) automatically adjusting a support level for the elastic component of pressure, α=K1/K, a support level for the resistive component of pressure, α′=K2/K′, and the proportionality factors K1 and K2, based on a comparison between a work of breathing for the patient determined by the programmable controller and a previously determined work of breathing. 2. The method of claim 1 wherein the previously determined work of breathing is a specified constant level, and adjustments in the support levels, α and α′, and proportionality factors, K1 and K2, are proportional to a difference between the specified constant level and the patient's determined work of breathing. 3. The method of claim 1 wherein the previously determined work of breathing is a work of breathing previously determined for the patient by the programmable controller, and adjustments in the support levels, α and α′, and proportionality factors, K1 and K2, are proportional to a difference between the patient's previously determined work of breathing and an updated determined work of breathing. 4. The method of claim 1 further comprising determining, at a subsequent time, whether the patient is breathing spontaneously, and if the patient is not breathing spontaneously, then skipping steps (c) and (d), determining a required ventilation for the patient, and based on the patient's required ventilation and the patient's respiratory elastance and airway resistance, determining an optimal breathing rate for the patient, and providing mandatory ventilation to the patient according to the determined required ventilation and optimal breathing rate. 5. The method of claim 4 wherein the patient's required ventilation is determined based on a data indicative of an ideal body weight of the patient. 6. The method of claim 4 wherein the patient's required ventilation is determined based on a measured carbon dioxide level of the patient. 7. The method of claim 4 wherein the patient's optimal breathing rate is determined to minimize respiratory work rate. 8. The metho... | - | A61M016/00 A61B005/08 A61B005/083 A61B005/085 A61B005/087 A61B005/091 A61B005/00
US09579058 | B2 | 2017-02-28 | Sensor guided response to anti-arrhythmic changes | 2015-08-20 | A patient's response to anti-arrhythmic drug changes can be monitored using cardiac activity information, such as using cardiac electromechanical time intervals adjusted for heart rate. A cardiac electromechanical time interval can include an R-S2 interval or an S2-R interval. Tracking changes in cardiac electromechanical time intervals adjusted for heart rate can be used to provide information about a patient, including anti-arrhythmic drug effect information and patient condition information. | 1. A system for monitoring an effect of an anti-arrhythmic drug upon a patient, the system comprising: an ambulatory medical device comprising: a cardiac signal information input configured to receive information about a cardiac signal;a processor circuit, coupled to the cardiac signal information input, the processor circuit configured to determine a cardiac electromechanical time interval, and to determine an anti-arrhythmic drug effect indication using the determined cardiac electromechanical time interval; anda patient information input, coupled to the processor circuit, the patient information input configured to receive anti-arrhythmic drug use information about the patient, and wherein the processor circuit is configured to use the anti-arrhythmic drug use information to determine the anti-arrhythmic drug effect indication. 2. The system of claim 1, wherein the patient information input is configured to receive anti-arrhythmic drug use information that includes at least one of anti-arrhythmic drug dosage or anti-arrhythmic drug administration time information. 3. The system of claim 1, wherein the patient information input is configured to receive anti-arrhythmic drug use information from an electronic medical record (EMR). 4. The system of claim 1, wherein the patient information input is configured to receive anti-arrhythmic drug use information from a user interface input. 5. The system of claim 1, wherein the processor circuit is configured to use a pacing rate limit to determine the anti-antiarrhythmic drug effect indication. 6. The system of claim 1, wherein the cardiac signal information input includes: an electrical cardiac signal input that is configured to receive information about an electrical cardiac signal including an electrical fiducial;a heart sound signal input that is configured to receive cardiac mechanical information that includes an indication of a heart sound providing a mechanical fiducial; andwherein the processor circuit is configured to determine the cardiac electromechanical time interval using the electrical fiducial and the mechanical fiducial. 7. The system of claim 1, wherein the processor circuit is configured to determine an electromechanical time delay using the cardiac signal. 8. The system of claim 1, wherein the processor circuit is configured to determine the electromechanical time interval using: multiple indications of a R-S2 time interval; andmultiple indications of a S2-R time interval. 9. The system of claim 1, wherein the processor circuit is configured to adjust the electromechanical time interval using a heart rate of the patient. 10. The system of claim 9, wherein the processor circuit is configured to track a change of heart-rate adjusted electromechanical time intervals. 11. The system of claim 10, comprising an output, coupled to the processor circuit, wherein the output is configured to provide an anti-arrhythmic drug effect indication alert based on instances of heart-rate adj... | Cardiac Pacemakers, Inc. | A61B005/04 A61B005/00 A61B007/04 A61B005/0245 A61B005/0452 A61B007/00
US09582748 | B2 | 2017-02-28 | Base charging station for monitoring device | 2014-02-13 | A wearable device system includes one or more sensors coupled to a wearable device structure that includes first and second outer surfaces, an interior, a first end and a second end. The wearable device structure has a unique user ID. The sensors acquiring user information selected from of at least one of, a user's activities, behaviors, habit information, health parameters, medical monitoring and user monitoring. The wearable device has a power source coupled to a charging device of the wearable device. A base station is configured to be coupled to the wearable device and has a corresponding charging device for charging or recharging the power source of the wearable device. | 1. A monitoring system, comprising: a monitoring device that includes an accelerometer, a microphone, an RF transmitter and sensors to determine air quality, sound level/quality, light quality and ambient temperature near an individual being monitored, the RF transmitter serving as a communication system;the accelerometer configured to detect movement information of the individual, the accelerometer and at least a portion of the sensors configured to assist in determining sleep information and sleep behavior information of the individual, the microphone configured to record movement sounds of the individual, the monitoring device further configured to disable the microphone and/or at least one of the sensors based on the movement information;a telemetry system that receives the movement information, the sleep information and sleep behavior information, and the movement sounds and creates evaluated knowledge of the individual, the evaluated knowledge distinguishing sleep and sleep related information from non-sleep and non-sleep related information of the individual;a database coupled to the telemetry system that includes the evaluated knowledge of the individual;a base station with a corresponding charging device for charging or recharging the monitoring device; andan activity manager in communication the database, wherein the evaluated knowledge that distinguishes the sleep and sleep related information from the non-sleep and non-sleep related information of the individual is used to initialize the at least a portion of the sensors configured to assist in determining the sleep information and sleep behavior information of the individual when it is determined that the individual is transitioning to or has started to sleep. 2. The monitoring system of claim 1, further comprising: a charging indicator at the base station. 3. The monitoring system of claim 2, wherein the charging indicator is a light source. 4. The monitoring system of claim 1, wherein the base station is a wireless base station. 5. The monitoring system of claim 1, further comprising: magnets at the base station for aligning the monitoring device with the base station. 6. The monitoring system of claim 1, wherein the base station is configured to perform at least one of transmission or receipt of information to or from the monitoring device. 7. The monitoring system of claim 1, wherein the base station in operation wirelessly receives energy from a remote source. 8. The monitoring system of claim 1, wherein the base station includes a USB port. 9. The monitoring system of claim 1, wherein the base station includes a charging circuit board. 10. The monitoring system of claim 1, wherein the telemetry system in communication with the base station. 11. The monitoring system of claim 10, wherein the telemetry system includes the activity manager. 12. The monitoring system of claim 11, further comprising: a feedback control system or subsystem that analyzes a measured sensor s... | Hello Inc. | H02J007/00 G08C017/02 G06K019/077 A61B005/00 A61B005/0205 A61B005/024 G01K013/00 G06F019/00 A61B005/11 A61B005/16 C09D183/00 C08L083/04
US09584771 | B2 | 2017-02-28 | Systems and methods for thermophotonic dynamic imaging | 2012-01-20 | Systems and methods for improved thermophotonic imaging are provided in which both amplitude and phase image information is obtained with a high signal to noise ratio and depth-resolved capabilities. Image data obtained from an imaging camera is dynamically averaged and subsequently processed to extract amplitude and/or phase image data. The system may be configured for a wide range of imaging modalities, including single frequency modulation (thermophotonic lock-in imaging), Thermal-Wave Radar imaging or Thermophotonic Radar imaging involving chirp modulation, and Binary Phase Coded Modulation. Such imaging modalities may find application in many diverse areas, including non-destructive testing and biomedical diagnostic imaging including the imaging of teeth and monitoring changes in the tooth over time which are due to pathology such as dental caries or erosion. | 1. A method of performing thermophotonic imaging, said method comprising the steps of: providing a sample;providing an optical source having a wavelength selected to generate photothermal radiation within said sample;providing an imaging camera with an optical bandwidth selected for detection of said photothermal radiation;generating a reference waveform comprising a plurality of modulation cycles, wherein said reference waveform comprises multiple frequency components;producing a modulated optical beam by modulating an intensity of an optical beam emitted by said optical source according to said reference waveform;illuminating said sample with said modulated optical beam;imaging said photothermal radiation with said imaging camera;recording a plurality of averaged image frames at time offsets corresponding to different values of said reference waveform; andprocessing said averaged image frames and said reference waveform to obtain an image relating to said photothermal radiation, wherein said image is a cross-correlation image obtained by calculating a complex cross-correlation of said reference waveform and each pixel of said averaged image frames, thereby obtaining a complex cross-correlation signal for each pixel, and processing the complex cross-correlation signals to obtain the cross-correlation image;wherein said cross-correlation image is one of: (i) a cross-correlation peak amplitude image obtained by determining, for each said pixel, a peak amplitude value of a peak in a real part of said cross-correlation signal;(ii) a cross-correlation peak delay image obtained by determining, for each said pixel, a delay of a peak in a real part of said complex cross-correlation signal; and(iii) a cross-correlation phase image obtained by the steps of: obtaining a second complex cross-correlation signal of a quadrature waveform and each pixel of said averaged image frames, wherein said quadrature waveform is based on said reference waveform;forming a complex quantity comprising a real portion of first complex cross-correlation signal and a real portion of said second complex cross-correlation signal; andobtaining said phase image by determining, for each pixel, a phase angle of said complex quantity at a pre-selected time delay. 2. The method according to claim 1 wherein said dynamically averaged image frames are obtained according to the following steps: recording a plurality of image frames at times corresponding to different values of said reference waveform;repeating, one or more times, said step of recording said image frames at times corresponding to different values of said reference waveform, and dynamically averaging said recorded image frames for each said different value of said reference waveform, thereby obtaining dynamically averaged image frames. 3. The method according to claim 2 wherein said step of recording said plurality of image frames at different values of said reference waveform comprises recording said plurality of image fr... |  | G01N021/71 H04N007/18 A61B005/00
US09591992 | B2 | 2017-03-14 | Method of exhaled gas measurement and analysis and apparatus therefor | 2012-08-02 | An exhalation collected in a breath bag capable of expanding and contracting is sucked into a gas inlet vessel 21 with a given volume (Va), and then the gas inlet vessel 21 is communicated by means of valve V2 with a cell 11 that is maintained at an atmospheric pressure by being pre-filled with a sample gas or reference gas. After the communication, the gas pressure is measured by a pressure sensor 16 attached to the cell 11. Whether the exhalation collected in the breath bag is below a given amount or not can be accurately judged. | 1. A method of cancelling an exhaled gas measurement and analysis where the amount of exhaled gas is insufficient and determining the amount of shortage comprising the steps of: collecting an exhalation of a human body including carbon dioxide 13CO2 and carbon dioxide 12CO2 as component gases into a breath bag capable of expanding and contracting;sucking a predetermined volume of the exhalation collected in the breath bag into a gas inlet vessel;measuring a pressure of the exhalation in the gas inlet vessel and determining it is below an atmospheric pressure;pressurizing the exhalation inside the gas inlet vessel up to the atmospheric pressure;showing on a display an indication of cancellation of the measurement together with the volume of the exhaled gas necessary to fill the shortage; andcancelling further processing. | OTSUKA PHARMACEUTICAL CO., LTD. | A61B005/08 A61B005/083 G01N001/22 G01N021/3504 G01N033/497 A61B005/097
US09597039 | B2 | 2017-03-21 | Devices, methods and computer readable mediums for on demand personalization of a user interface | 2013-03-14 | A clinical workstation includes a processing unit configured to record context information and user habit information based on user interaction with a computer-based application during a plurality of phases of a medical workflow. The processing unit may also be configured to generate a plurality of macro sets based on the recorded context information and the recorded user habit information. Each macro set may be associated with at least one user preferred application tool and be bound to one of the plurality of phases. | 1. A clinical workstation, comprising: a processor configured to, record context information and user habit information based on user interaction with a computer-based application during a plurality of phases of a medical workflow, wherein the workflow is divided into phases according to an existing structure of a medical domain, the user habit information being recorded by, assigning first identifiers to each of the plurality phases,assigning second identifiers to control elements of the computer-based application,using the first identifiers and the second identifiers to match the control elements with the corresponding phases,detecting the user interaction with the control elements, andrecording events and user interactions for each phase as the user habit information,andgenerate a plurality of macro sets based on the recorded context information and the recorded user habit information, each macro set being associated with at least one user preferred application tool and being bound to one of the plurality of phases. 2. The clinical workstation of claim 1, further comprising: a display configured to display a user interface of the computer-based application, wherein the processor is further configured to, assign each macro set to graphical icons of the user interface, the graphical icons automating a usage of the at least one user preferred application tool. 3. The clinical workstation of claim 1, wherein the processor is configured to, detect a boundary for each of the plurality of phases by evaluating elements of the computer-based application,mark the boundary for each of the plurality of phases, andrecord the context information and the user habit information based on the marked boundaries. 4. The clinical workstation of claim 2, wherein the processor is configured to store the plurality of macro sets in an external database. 5. The clinical workstation of claim 2, wherein, upon selection of one of the graphical icons, the processor is configured execute the macro set assigned to the selected graphical icon such that the at least one preferred application tool is executed on the user interface. 6. The clinical workstation of claim 4, wherein the processor is further configured to, query the external database to recall a stored macro set,assign the recalled macro set to the one or more graphical icons to generate updated graphical icons, anddisplay the updated graphical icons on the interface. 7. The clinical workstation of claim 6, wherein the processor is configured to query the external database in response to a user request. 8. The clinical workstation of claim 6, wherein the processor is configured to automatically query the external database. 9. The clinical workstation of claim 6, wherein the processor is configured to execute the recalled macro set associated with the updated graphical icons such that functions of the user preferred application tools are executed on the interface. 10. The clinical workstation of claim 6, whe... | SIEMENS AKTIENGESELLSCHAFT | A61B005/00 G06F019/00
US09591981 | B2 | 2017-03-14 | Multi-channel ECG measurement | 2012-12-04 | A method for acquiring electrical signals from a living subject, including injecting, via an injection electrode attached to the subject, a known calibration signal to the subject and measuring respective levels of output signals generated at input electrodes attached to the subject in response to the calibration signal. The method further includes deriving respective weighting factors for the input electrodes in response to the respective levels, and applying the respective weighting factors to physiological signals acquired by the input electrodes, so as to generate respective corrected physiological signals. | 1. Apparatus for acquiring electrical signals from a living subject, comprising: an injection electrode adapted to be attached to a surface of a body of the subject;input electrodes adapted to be attached to a surface of a body of the subject; anda processor, which is configured to:inject a known calibration signal to the subject via the injection electrode,acquire the known calibration signal at the input electrodes, the input electrodes being adapted to generate output signals in response to the calibration signals,measure respective levels of output signals generated at the input electrodes in response to the calibration signal,derive respective weighting factors for each input electrode in response to the respective levels using a correction vector comprising a numerical measure of the known calibration signal acquired by each input electrode, andapply the respective weighting factors to physiological signals acquired by the input electrodes, so as to generate respective corrected physiological signals. 2. The apparatus according to claim 1, wherein the input electrodes acquire physiological signals comprising ECG signals. 3. The apparatus according to claim 1, wherein the input electrodes acquire physiological signals comprising induced power line signals generated externally to the subject. 4. The apparatus according to claim 1, wherein the known calibration signal has a preset frequency, and wherein measuring respective levels of the output signals comprises measuring the respective levels at the preset frequency. 5. The apparatus according to claim 1, wherein the respective levels comprise respective amplitude levels generated at the input electrodes, and wherein the respective weighting factors are derived in response to inverse values of the respective amplitude levels. 6. The apparatus according to claim 1, wherein the respective levels comprise respective phase levels generated at the input electrodes, and wherein the respective weighting factors are derived in response to negative values of the respective phase levels. 7. The apparatus according to claim 1, wherein the physiological signals comprise bipolar signals, and wherein the corrected physiological signals comprise corrected bipolar signals. 8. The apparatus according to claim 1, wherein the physiological signals comprise unipolar signals, and wherein the corrected physiological signals comprise corrected unipolar signals. 9. The apparatus according to claim 1, wherein the input electrodes comprise three electrodes respectively attached to a right arm (RA), a left arm (LA), and a left leg (LL) of the subject, and wherein applying the respective weighting factors to the three physiological signals acquired by the three electrodes comprises averaging the three corrected physiological signals generated from the three electrodes to provide a reference signal. | Biosense Webster (Isreal) Ltd. | A61B005/0408 A61B005/00 A61B005/04 A61B005/0402
US09571723 | B2 | 2017-02-14 | Automatic detection by a wearable camera | 2012-11-16 | There is set forth herein a system including a camera device. In one embodiment the system is operative to perform image processing for detection of an event involving a human subject. There is set forth herein in one embodiment, a camera equipped system employed for fall detection. | 1. A camera device comprising: an image sensor;a memory;a processor for processing images;wherein the camera device is adapted to be wearable by a human subject in a manner that images captured using the camera device represent surroundings of the human subject;wherein the camera device is operative to process images captured using the camera device for detection of one or more event, the one or more event being one or more action of the human subject, the one or more event being detected by performance of an image processing method that includes a comparison of a subsequently captured image to an earlier captured image;wherein the camera device is operative to wirelessly transmit a message to an external destination responsively to the detection by the camera device of the one or more event, wherein the one or more event includes one or more of the following selected from the group consisting of a laying down of the human subject, a sitting down of the human subject, and a falling of the human subject. 2. The camera device of claim 1, wherein the message includes one or image representing surroundings of the human subject. 3. The camera device of claim 1, wherein the event is a laying down of the human subject. 4. The camera device of claim 1, wherein the event is one or more of a laying down event or a sitting down event of the human subject, and wherein the camera device utilizes the one or more of a laying down event or a sitting down event to determine whether the human subject has become ill. 5. The camera device of claim 1, wherein an image processing rate of the processor is restricted from being less than 50 percent of a frame rate of the camera device. 6. The camera device of claim 1, wherein the camera device is restricted from transmitting an image to an external destination unless an event is detected by the camera device. 7. A computer program product for detecting action of a human subject, the computer program product comprising: a non-transitory computer readable storage medium readable by a processing circuit and storing instructions for execution by the processing circuit for performing a method comprising: processing, by a processor, images representing surroundings of a human subject to determine an occurrence of one or more event, the one or more event being one or more action of the human subject, wherein the processing includes comparing a subsequently captured image to a prior captured image, wherein the images representing surroundings of a human subject are obtained using camera device worn by the human subject, wherein the one or more event is selected from the group consisting of a laying down of the human subject, a sitting down of the human subject, and a falling of the human subject, and responsively to the processing outputting a human observable indicator. 8. The computer program product of claim 7, wherein the method includes wirelessly transmitting a message to an external destination responsively to a f... | National Science Foundation | H04N005/232 H04N001/00 H04N005/225 H04N007/18 A61B005/00 A61B005/11
US09603546 | B2 | 2017-03-28 | Phantom for diffusion MRI imaging | 2010-01-26 | A phantom calibration body (12) for calibrating diffusion MRI device (16) that mimics a material such as a mammalian tissue is disclosed. The phantom calibration body (12) includes a homogeneous aqueous solution (30) that contains a mixture of low molecular-weight and high molecular-weight polymers housed in a container (14) that is placed in the diffusion MRI device (16) for obtaining one or more diffusion MRI images of the phantom calibration body (12). A measure of diffusivity is calculated for each of the one or more diffusion MRI images in order to calibrate the diffusion MRI device. Methods of using the phantom calibration body (12) to calibrate diffusion MRI device (16) are also disclosed. | 1. A method of calibrating a diffusion MRI device comprising: providing a phantom calibration body comprising: a homogenous aqueous solution of polyvinyl pyrrolidone having a distribution of molecular weights with a mean of 5-1000 kiloDaltons (kDa); the homogenous aqueous solution having a diffusivity that is essentially the same as a target mammalian tissue and a viscosity ranging from about 102 centistokes (cSt) to about 106 cSt;placing the phantom calibration body in a diffusion MRI device;obtaining diffusion imaging data of the phantom calibration body by scanning the phantom calibration body with the diffusion MRI device, wherein the MRI device comprises one or more processors and wherein the diffusion imaging data are stored on at least one of the one or more processors;calculating a diffusivity measurement based on the diffusion imaging data that is indicative of water diffusivity of the homogeneous aqueous solution, wherein the diffusivity measurement is calculated by at least one of the one or more processors; andcalibrating the diffusion MRI device based on the calculated diffusivity measurement. 2. The method of claim 1, wherein the calibration is performed as part of an activity selected from the group consisting of a routine maintenance of the diffusion MRI device, a troubleshooting and repair process on the diffusion MRI device, a quality assurance/quality control process on the diffusion MRI device, and a performance assessment of a prototype diffusion MRI device in a design process. 3. The method of claim 1, wherein the homogeneous aqueous solution comprises at least 0.1% (w/w) polyvinyl pyrrolidone. 4. The method of claim 1, wherein the homogeneous aqueous solution comprises 1% to 80% (w/w) polyvinyl pyrrolidone. 5. The method of claim 1, wherein the homogeneous aqueous solution comprises 5% to 20% (w/w) polyvinyl pyrrolidone. 6. The method of claim 1, wherein the homogeneous aqueous solution comprises 20% to 80% (w/w) polyvinyl pyrrolidone. 7. The method of claim 1, wherein the distribution of molecular weights has a mean of 5 to 40 kDa. 8. The method of claim 1, wherein the distribution of molecular weights has a mean of 40-1000 kDa. 9. A method of calibrating a resolution performance parameter of a diffusion MRI device comprising: providing a phantom calibration body comprising one or more known phantom dimensions, and the provided phantom further comprising: a homogenous aqueous solution of polyvinyl pyrrolidone having a distribution of molecular weights with a mean of 5-1000 kiloDaltons (kDa);the homogenous aqueous solution having a diffusivity that is essentially the same as a target mammalian tissue; andthe homogenous aqueous solution also having a viscosity ranging from about 102 centistokes (cSt) to about 106 cSt;placing the phantom calibration body in a diffusion MRI device;obtaining one or more diffusion-weighted images of the phantom calibration body by scanning the phantom calibration body with the diffusion ... | The United States of America, as Represented by the Secretary, Department of Health and Human Services | A61B005/055 G01R033/563 A61B005/00
US09603550 | B2 | 2017-03-28 | State characterization based on multi-variate data fusion techniques | 2013-03-15 | The ingestible event marker data framework provides a uniform, comprehensive framework to enable various functions and utilities related to ingestible event marker data (IEM data). Included are a receiver adapted to be associated with a body of an individual, the receiver configured to receive IEM data; a hub to receive the IEM data; and at least one IEM data system to receive the data from the hub. Among other information, behavioral data and predictive inferences may be provided. | 1. A system comprising: an ingestible event marker device configured to collect Ingestible Event Marker (IEM) data from a body of an individual and transmit a conductive signal comprising the IEM data via body tissue, wherein the IEM data comprise information associated with an ingestion event;a receiver adapted to be associated with the body of the individual, the receiver configured to receive the conductive signal comprising the IEM data via the body of the individual associated with the receiver, wherein the conductive signal is undetectable beyond the body;a hub to receive the IEM data from the receiver;at least one IEM data system to receive the IEM data from the hub; andwherein the at least one IEM data system analyzes the IEM data and generates at least one metric based on the IEM data; andwherein the at least one IEM data system generates predictive information based on the at least one metric, wherein the predictive information is related to prediction of a state of the individual. 2. The system of claim 1, wherein the receiver is selected from a group consisting of a patch receiver, an implantable receiver, a receiver configured to be worn on the body, apparel-configured receiver, and a receiver adapted to be associated with the hub. 3. The system of claim 2, wherein the receiver adapted to be associated with the hub comprises a mobile phone attachment. 4. The system of claim 3, wherein the hub is a mobile phone. 5. The system of claim 3, wherein the software further comprises at least one of an analysis module, a metrics module, and a predictive information module. 6. The system of claim 5, wherein the analysis module analyzes the IEM data. 7. The system of claim 5, wherein the metrics modules generates the at least one metric based on the IEM data. 8. The system of claim 5, wherein the predictive information module generates the predictive information based on the IEM data. 9. The system of claim 5, wherein the IEM data further comprise physiologic data, the analysis module analyzes the physiologic data and generates the at least one metric based on the physiologic data, and the predictive module generates the predictive information based on the physiologic data. 10. The system of claim 2, wherein the at least one IEM data system comprises at least one of a feedback loop system and a decision support system. 11. The system of claim 1, where the at least one IEM data system further comprises software. 12. The system of claim 1, wherein the receiver is configured to capture the IEM data at a predetermined rate. 13. The system of claim 1, wherein the IEM data comprises information relating to a dosage of medication. 14. The system of claim 1, wherein the receiver is configured to transmit additional data to the hub, and the at least one IEM data system to receive the additional data from the hub, wherein the additional data comprises data derived from the receiver. 15. The system of claim 14, wherein the at least one metri... | PROTEUS DIGITAL HEALTH, INC. | A61B005/07 G06F019/00 A61B005/00 A61B005/021
US09572548 | B2 | 2017-02-21 | Registration of anatomical data sets | 2013-12-09 | Methods and systems are disclosed for relating additional spatial information associated with one volume data set of an anatomical structure with another volume data set of the anatomical structure where the spatial information is not available. A unique spatial characteristic of the volume data set is identified, such as an image moment of inertia, and an arbitrary reference frame is assigned to the volume data set and correlated with the unique spatial characteristic. The additional spatial information is also correlated with the arbitrary reference frame. The additional spatial information is then correlated to a second volume data set of the anatomical structure by registering the first and second volume data sets based on the unique spatial characteristic. The methods and systems allow registration of different volume data sets of the same anatomical structure and transfer of the additional spatial information without establishing a local reference frame based on predefined landmarks. | 1. A system for collecting and manipulating a volume data set of an anatomical structure, the system comprising: an imaging device for obtaining a first volume data set of an anatomical structure of a patient and a second volume data set of the anatomical structure; anda computer comprising a processing unit and a memory unit, wherein the computer is configured to: calculate an inherent feature of the first volume data set and the second volume data set, wherein the inherent feature has a unique position and orientation in relation to the anatomical structure that can be identified from any reference position;assign a first arbitrary reference frame to the first volume data set and a second arbitrary reference frame to the second volume data set;correlate the inherent feature to the first arbitrary reference frame;associate additional spatial information with the first volume data set, wherein the additional spatial information has a unique spatial relationship correlated with the first arbitrary reference frame;register the first volume data set with the second volume data set based on the inherent feature; andcorrelate the additional spatial information to the second volume data set. 2. The system of claim 1, wherein the computer is further configured to determine the orientation of the anatomical structure or parts thereof with respect to a gravity vector in the first volume data set. 3. The system of claim 1, wherein the imaging device comprises an ultrasound probe. 4. The system of claim 1, wherein the computer is further configured to calculate an image moment of inertia of the first and second volume data sets. 5. The system of claim 1, wherein the computer is further configured to identify functional information in relation to the first volume data set. 6. The system of claim 1, the system further comprising a gravity sensing device configured to identify a gravity vector. 7. The system of claim 1, wherein the computer is further configured to identify movement parameters of a joint. 8. The system of claim 1, wherein the computer is further configured to calculate a unique position and orientation of a third arbitrary reference frame with respect to the first arbitrary reference frame. 9. The system of claim 1, the computer is further configured to assign the first and second arbitrary reference frames without reference to any pre-defined landmark on the anatomical structure. 10. A system for establishing a position of a portion of a bone that has been altered from a normal shape, the system comprising: an imaging device to collect a first volume data set for a first bone that is unaltered and to collect a second volume data set of a first portion of a second bone, wherein the first volume data set includes volume data for first and second portions of the first bone; anda computer comprising a processing unit and a memory unit, wherein the computer is configured to: identify a first unique spatial characteristic of the volume dat... | STRYKER EUROPEAN HOLDINGS I, LLC | G06K009/00 A61B005/05 A61B005/103 A61B005/117 A61B008/08 G06F019/00 G06Q050/22 G06T007/00 A61B005/107 A61B005/11 A61B006/03 A61B008/12 A61B008/00
US09585609 | B2 | 2017-03-07 | End of life detection for analyte sensors | 2014-10-24 | Systems and methods for processing sensor data and end of life detection are provided. In some embodiments, a method for determining the end of life of a continuous analyte sensor includes evaluating a plurality of risk factors using an end of life function to determine an end of life status of the sensor and providing an output related to the end of life status of the sensor. The plurality of risk factors may be selected from the list including the number of days the sensor has been in use, whether there has been a decrease in signal sensitivity, whether there is a predetermined noise pattern, whether there is a predetermined oxygen concentration pattern, and error between reference BG values and EGV sensor values. | 1. A system for determining if a continuous analyte sensor has been reused based on an end of sensor life evaluation, the system comprising sensor electronics configured to be operably connected to a continuous analyte sensor, the sensor electronics configured to: evaluate sensor data obtained by the continuous analyte sensor with a plurality of risk factors associated with end of life symptoms of a previously-used sensor, wherein the plurality of risk factors comprise at least two risk factors selected from the group consisting of a rate of change of sensor sensitivity, end of life noise, a magnitude of sensor values in clinical units, analyte patterns, and error between reference values and sensor values in clinical units; produce a sensor profile of the continuous analyte sensor by performing an end of life function on the evaluated sensor data with the plurality of risk factors, the produced sensor profile including two or more metrics associated with sensor sensitivity, noise, signal magnitude, analyte pattern, or calibration error; determine a sensor reuse status of the continuous analyte sensor by comparing the sensor profile to a standard profile of a sensor associated with a new sensor session; and provide an output related to the reuse status of the continuous analyte sensor; wherein the sensor electronics is configured to disable displaying of sensor data in response to the provided output. 2. The system of claim 1, wherein one of the at least two risk factors comprises the rate of change of sensor sensitivity, and wherein the sensor electronics are configured to evaluate the rate of change of sensor sensitivity by evaluating at least one of a direction of rate of change of sensor sensitivity, an amplitude of rate of change of sensor sensitivity, a derivative of rate of change of sensor sensitivity, or a comparison of the rate of change of sensor sensitivity to a priori rate of change sensitivity information. 3. The system of claim 1, wherein one of the at least two risk factors comprises the end of life noise, and wherein the sensor electronics are configured to evaluate the end of life noise by evaluating at least one of duration of noise, a magnitude of noise, a history of noise, a spectral content of a signal from the sensor, spikes in the signal from the sensor, skewness of the signal of the sensor, or noise patterns by pattern recognition algorithms. 4. The system of claim 1, wherein one of the at least two risk factors comprises the end of life noise, and wherein the sensor electronics are configured to evaluate the end of life noise by evaluating at least two of duration of noise, a magnitude of noise, a history of noise, a spectral content of a signal from the sensor, spikes in the signal from the sensor, skewness of the signal of the sensor, or noise patterns by pattern recognition algorithms. 5. The system of claim 1, wherein an analyte sensed by the continuous analyte sensor includes glucose, wherein one of the at least... | DexCom, Inc. | A61B005/1495 G01N033/66 G01N033/49 G01N033/487 A61B005/145 G01M099/00 G06F019/00
US09604118 | B2 | 2017-03-28 | Golf club distributed impact sensor system for detecting impact of a golf ball with a club face | 2014-09-05 | A golf club head may include a face with an embedded monolith having first and second sensors for measuring impact with a golf ball. The first and second sensors may output positive and negative pressure signals at the same time, caused by the impact, with the negative pressure indicating an outward bowing of the monolith whereas the positive pressure indicates an inward compression. These positive and negative values may be captured over the duration of impact and used to create a time-varying impact pressure profile with increased accuracy. The club head may also include a mechanism for placing a static pressure on the monolith, increasing negative pressure sensitivity and adjusting the ability to measure negative impact pressures away from the contact point on the club face. | 1. A golf club distributed impact sensor system configured to detect impact of a golf ball with a club face, the system including: a non-conducting monolith within the club face of the golf club;a plurality of piezoelectric elements within the non-conducting monolith, including at least first and second piezoelectric elements under static pressure; andpressure sampling circuitry coupled to the plurality of piezoelectric elements that captures positive and negative pressure values output from the first and second piezoelectric elements, wherein the positive and negative pressure values are simultaneously captured over a plurality of sample points in time during impact of the golf ball with the club face, and wherein the positive and negative pressure values are used to build a time-varying impact pressure profile of the impact to the golf ball. 2. The golf club distributed impact sensor system of claim 1, wherein the pressure sampling circuitry simultaneously captures the positive and negative pressure values of the first and second piezoelectric elements. 3. The golf club distributed impact sensor system of claim 2, wherein the pressure capture circuitry samples a first positive pressure value from the first piezoelectric element at a sample point in time of the plurality of sample points in time while concurrently sampling a first negative pressure value from the second piezoelectric element at said sample point in time. 4. The golf club distributed impact sensor system of claim 1, further including a mechanism for adjusting the static pressure, wherein the pressure adjustment places the static pressure variably upon the first and second piezoelectric elements. 5. The golf club distributed impact sensor system of claim 1, wherein the system further includes circuitry that detects swing speed of the golf club and automatically adjusts the static pressure based on the detected club swing speed. 6. The golf club distributed impact sensor system of claim 1, wherein the first piezoelectric element is calibrated to have a different sensitivity than the second piezoelectric element based on the first piezoelectric element being closer to an outer edge of the non-conducting monolith than the second piezoelectric element. 7. The golf club distributed impact sensor system of claim 6, wherein the different calibration accounts for the static pressure. 8. A golf club distributed impact sensor system configured to detect impact of a golf ball with a club face, the system including: a non-conducting monolith within the club face of the golf club;at least one piezoelectric element within the non-conducting monolith, the at least one piezoelectric element being placed under static pressure; andpressure measurement circuitry coupled to the at least one piezoelectric element that simultaneously measures positive and negative impact pressures on the at least one piezoelectric element over a plurality of sample points in time during impact of the golf ball w... | Golf Impact, LLC | A63B057/00 A63B069/36 A63B024/00 A61B005/11 G09B019/00 A63B053/04
US09603573 | B2 | 2017-03-28 | Detection of EMG activity using sensors on both sides of the body | 2015-04-14 | A monitoring system may include each of a left and a right side EMG detection device and may be configured to detect either seizure activity associated with the left side or right side of a patient's body. The system may further be configured to differentiate symmetric or asymmetric seizure activity. For example, the system may characterize whether left and right side EMG detectors show similar or dissimilar levels of activation during a suspected seizure. In some embodiments, the system may also include one or more orientation and/or position sensors. The system may be configured to determine the orientation and position of the sensor over time and to correlate this data with EMG signals. | 1. A method of monitoring a patient for seizure activity comprising: placing a first detection unit including a first EMG sensor over a muscle located on a left side of said patient's body;placing a second detection unit including a second EMG sensor over a muscle located on a right side of said patient's body;wherein said first detection unit includes a first pressure sensor;wherein said second detection unit includes a second pressure sensor;collecting and analyzing an EMG signal from each of said first EMG sensor and said second EMG sensor;collecting first pressure sensor data using said first pressure sensor;collecting second pressure sensor data using said second pressure sensor;determining whether either of said first pressure sensor data or said second pressure sensor data indicates that a weight of said patient is pressed against one of said first pressure sensor or said second pressure sensor; andinitiating a response if the EMG signal from either said first EMG sensor or said second EMG sensor indicates occurrence of a seizure. 2. The method of claim 1 wherein said response includes an emergency alarm response. 3. The method of claim 1 wherein said response includes sending a warning signal to a caregiver. 4. The method of claim 1 further comprising determining whether said EMG signals from each of said first and said second EMG sensors indicate whether the seizure shows symmetric or asymmetric activity with respect to both sides of the patient's body. 5. The method of claim 1 wherein either or both of said first detection unit and/or said second detection unit include a microelectromechanical element configured to determine an orientation of either or both of said first detection unit and/or said second detection unit. 6. The method of claim 5 wherein said orientation indicates whether the patient is lying in a substantially prone orientation or standing in a vertical orientation. 7. The method of claim 5 wherein either or both of said first detection unit and/or said second detection unit includes a position sensor. | Brain Sentinel, Inc. | A61B005/00 A61B005/0488 A61B005/01 A61B005/0402
US09585583 | B1 | 2017-03-07 | Myogram determination from ECG signal | 2014-03-04 | Systems and methods for measuring signals representative of muscle activity are provided. One method includes detecting an ECG signal through a plurality of electrodes. The ECG signal includes a plurality of ECG sample signals, and each ECG sample signal is a bipolar signal associated with two of the plurality of electrodes and includes a cardiac signal component and a myographic signal component. The method further includes filtering each of the ECG sample signals to remove at least a portion of the cardiac signal component and generate a combined myographic power signal for the two of the plurality of electrodes with which the ECG sample signal is associated. Each combined myographic power signal represents a myographic potential between the two electrodes. The method further includes calculating individual myographic power signals for each of the plurality of electrodes by applying the combined myographic power signals within a covariance matrix. | 1. A method of measuring signals representative of muscle activity, the method comprising: detecting, using a processing circuit, an electrocardiogram (ECG) signal through a plurality of electrodes, wherein the ECG signal comprises a plurality of ECG sample signals, wherein each ECG sample signal is a bipolar signal associated with two of the plurality of electrodes and comprises a cardiac signal component and a myographic signal component representative of muscle contractions relating to the muscle activity;filtering, using the processing circuit, each of the ECG sample signals to remove at least a portion of the cardiac signal component and generate a combined myographic power signal for the two of the plurality of electrodes with which the ECG sample signal is associated, wherein each combined myographic power signal represents a myographic potential between the two electrodes; andcalculating, using the processing circuit, individual myographic power signals for each of the plurality of electrodes by applying the combined myographic power signals within a covariance matrix;wherein: the method further comprises designating one of the plurality of electrodes to be a reference electrode and the others of the plurality of electrodes to be recording electrodes;detecting the ECG signal comprises detecting a first set of ECG sample signals comprising an ECG sample signal for each recording electrode with respect to the reference electrode;filtering each of the ECG sample signals comprises filtering each of the first set of ECG sample signals to generate a first set of combined myographic power signals, wherein the first set of combined myographic power signals comprises a combined myographic power signal for each recording electrode with respect to the reference electrode; andcalculating the individual myographic power signals comprises applying the first set of combined myographic power signals within the covariance matrix and calculating the individual myographic power signal for the reference electrode. 2. The method of claim 1, wherein the individual myographic power signal for the reference electrode is calculated based on one or more off-diagonal combined myographic power signals within the covariance matrix. 3. The method of claim 1, further comprising: changing the reference electrode to another of the plurality of electrodes to designate a new reference electrode;designating the electrodes of the plurality of electrodes other than the new reference electrode to be new recording electrodes;determining a second set of combined myographic power signals comprising a combined myographic power signal for each new recording electrode with respect to the new reference electrode; andcalculating the individual myographic power signal for the new reference electrode by applying the second set of combined myographic power signals within the covariance matrix. 4. The method of claim 3, further comprising repeating the changing, designating, determinin... | MORTARA INSTRUMENT, INC. | A61B005/0488 A61B005/0402 A61B005/04 A61B005/0205 A61B005/0408 A61B005/0452 A61B005/0492 A61N001/37 A61N001/05
US09599617 | B2 | 2017-03-21 | Analyte sensors, methods for preparing and using such sensors, and methods of detecting analyte activity | 2015-07-13 | Analyte sensors, methods for producing and using analyte sensors, methods of detecting and/or measuring analyte activity, detecting pH change, and/or, controlling the concentration of an analyte in a system, are disclosed. Embodiments of the analyte sensors according to the disclosure can provide an accurate and convenient method for characterizing analyte activity, detecting pH change, controlling the concentration of an analyte in a system, and the like, in both in vivo and in vitro environments, in particular in living cell imaging. | 1. An analyte sensor comprising an engineered fluorescent protein having at least 90% similarity to the sequence SEQ ID NO: 104 and having a metal ion binding site comprising at least two of the negatively charged residues E147, D202, E204, E223, and E225, as numbered according to the sequence SEQ ID NO: 104, wherein the negatively charged residues comprise a plurality of carboxyl oxygens orientated in a pentagonal bipyrimdal geometry, wherein said geometry provides a metallic ion binding site operatively interacting with a chromophore region of the engineered fluorescent host polypeptide, such that binding of a metal ion analyte to the molecular recognition motif modulates the emission of a fluorescent signal emitted by the fluorescent host polypeptide, and optionally, the absorbance spectrum of the engineered fluorescent host polypeptide. 2. The analyte sensor of claim 1, wherein the amino acid sequence of the analyte sensor has at least 90% similarity to a sequence selected from the group consisting of SEQ ID Nos.: 105 and 113-139. 3. The analyte sensor of claim 2, wherein the amino acid sequence of the analyte sensor has at least 95% similarity to a sequence selected from the group consisting of SEQ ID Nos.: 104-105 and 113-139. 4. The analyte sensor of claim 3, wherein the amino acid sequence of the analyte sensor is according to a sequence selected from the group consisting of SEQ ID Nos.: 104-105 and 113-139. 5. The analyte sensor of claim 1, wherein the amino acid sequence of the analyte sensor has at least 90% similarity to SEQ ID No.: 105. 6. The analyte sensor of claim 2, wherein the amino acid sequence of the analyte sensor has at least 95% similarity to a sequence selected from the group consisting of SEQ ID No.: 105. 7. The analyte sensor of claim 1, wherein the amino acid sequence of the analyte sensor is according to SEQ ID No.: 105. 8. The analyte sensor of claim 1, wherein the analyte sensor binds to a metal ion selected from the group consisting of: calcium, lead, gadolinium, lanthanum, terbium, antimony, strontium, mercury, and cadmium. 9. The analyte sensor of claim 1, wherein the analyte sensor binds to a metal ion selected from the group consisting of: calcium. 10. The analyte sensor of claim 1, further comprising a targeting motif for selectively targeting the endoplasmic reticulum of a cell. 11. The analyte sensor of claim 1, wherein the analyte sensor in the presence of an analyte bound thereto emits a fluorescent signal, the fluorescent signal indicating binding of the analyte to the analyte sensor. 12. The analyte sensor of claim 1, wherein the analyte sensor in the absence of an analyte emits a first fluorescent signal and in the presence of an analyte bound to the analyte sensor emits a second fluorescent signal, wherein the first and the second fluorescent signals are distinguishably detectable. 13. The analyte sensor of claim 1, wherein the sensor is solubilized. 14. The analyte sensor of claim 1, wher... | GEORGIA STATE UNIVERSITY RESEARCH FOUNDATION, INC. | G01N033/569 C07K014/435 G01N033/542 G01N033/58 G01N033/84 A61B005/1455
US09603526 | B2 | 2017-03-28 | Systems and methods for compound motor action potential monitoring with neuromodulation of the pelvis and other body regions | 2014-10-31 | An electromyography muscle sensing system including a sensor platform and a cloud-based data analysis and storage platform. The sensor platform has an electromyography muscle sensor having sensing electrodes and a signal processing circuit having a sensor output, an analog-to-digital converter having a digital output, a memory, a communications device, a display indicating a status and an indication of CMAP presence, a microcontroller maintaining a record of a current procedure, transmitting in real-time the record, determining if CMAP is being achieved, and displaying a status or indication of CMAP. The data analysis and storage platform has a database, organizes and stores the output data, maintains a history of each procedure, analyzes the output data and defines a successful CMAP outcome, predicts an outcome of the current procedure if the output data correlates with stored output data of a successful CMAP outcome, and real-time communicates the outcome of the current procedure. | 1. An electromyography muscle sensing system, comprising: a sensor platform having: an electromyography muscle sensor having: sensing electrodes with patient contacts at which electrical energy is at least one of measured and supplied; anda signal processing circuit electrically connected to the sensing electrodes and having a sensor output;an analog-to-digital converter electrically connected to the sensor output and having a digital output at which is supplied a signal representing an electromyogram waveform;a memory;a communications device sending output data from the sensor platform and receiving input data into the sensor platform;a display displaying information to a user to indicate at least one of a status of the sensor platform and an indication of CMAP presence or absence; anda microcontroller electrically connected to the sensor, the analog-to-digital converter, the memory, the display, and the communications device, the microcontroller: receiving from the digital output the signal and storing at least a portion of the signal in the memory;maintaining a record of a current procedure being performed by the sensor platform;providing communication directives to the communications device to transmit in real-time at least portions of the record to and/or from the sensor platform;determining if CMAP is being achieved in the current procedure; andproviding at the display at least one of the status of the sensor platform and the indication of CMAP presence or absence; anda cloud-based data analysis and storage platform communicatively connected at least to the communications device of the sensor platform to receive the output data from the sensor platform and to send the input data to the sensor platform, the cloud-based data analysis and storage platform: having a database;centrally organizing and storing the output data from the sensor platform in the database;maintaining a history of each procedure of the sensor platform in the database;analyzing the stored output data and the history to define stored output data of a successful CMAP outcome;storing the output data in the database and asking the user to tag that data as achieving one of a successful CMAP and an unsuccessful CMAP every time a CMAP procedure is undertaken with the sensor platform;predicting an outcome of the current procedure by comparing at least a portion of the output data in the current procedure with output data in the database to determine if the portion of the current output data correlates with the stored output data of the successful CMAP outcome; andcommunicating in real time the outcome of the current procedure. 2. The electromyography muscle sensing system according to claim 1, wherein at least one of the electromyography muscle sensor and the communications device of the sensor platform is a wireless handheld sensor platform. 3. The electromyography muscle sensing system according to claim 1, wherein the sensor platform is one of a laptop, a smart phone, and a ... | CMAP Technology, LLC | A61B005/00 G06F019/00 A61B005/0492 A61B005/0488 A61N001/36
US09572542 | B2 | 2017-02-21 | Estimating pharmacokinetic parameters in imaging | 2013-06-07 | A method of estimating a parameter of physiological significance in the central nervous system (CNS) is provided. The method comprises (a) providing one or more images of the brain or cerebral spinal fluid (CSF) in a subject to whom a dose of a contrast agent (CA) has been administered; (b) determining, using a computer equipped with image processing software, the concentration or relative concentration of the agent in a region or regions of interest in the brain or CSF, thereby generating concentration data; (c) describing the time-based behavior of concentrations of CA within the brain or CSF using a pharmacokinetic model that is based on a set of pharmacokinetic model parameters; and (d) fitting, using computer code, the pharmacokinetic model to the concentration data, varying one or more parameters, wherein the best fit estimates a parameter of physiological significance in the CNS. | 1. A method of estimating a parameter of physiological significance in the central nervous system (CNS), the method comprising: (a) providing one or more images of the brain or cerebral spinal fluid (CSF) in a subject to whom a dose of a contrast agent (CA) has been administered;(b) determining, using a computer equipped with image processing software, the concentration or relative concentration of the CA in a region or regions of interest in the brain or CSF, thereby generating concentration data;(c) describing the time-based behavior of concentrations of CA within the brain or CSF using a pharmacokinetic model that is based on a set of pharmacokinetic model parameters; and(d) fitting, using computer code, the pharmacokinetic model to the concentration data, varying one or more parameters, wherein the best fit estimates a parameter of physiological significance in the CNS. 2. The method of claim 1, wherein the contrast agent includes a positron- or gamma-emitting isotope. 3. The method of claim 2, wherein the positron- or gamma-emitting isotope is 68Ga, 18F, 89Zr, 64Cu, 86Y, 124I, 123I, 99mTc, 125I, 111In, 67Cu, or 177Lu. 4. The method of claim 1, wherein the contrast agent comprises paramagnetic or superparamagnetic material. 5. The method of claim 4, wherein the paramagnetic or superparamagnetic material is gadolinium, iron oxide, iron platinum, or manganese. 6. The method of claim 1, wherein the contrast agent comprises a fluorescent probe. 7. The method of claim 1, wherein the one or more images are generated by single photon emission computed tomography (SPECT), positron emission tomography (PET), magnetic resonance imaging (MRI), computed tomography (CT), detecting fluorescence, or a combination thereof. 8. The method of claim 1, wherein the pharmacokinetic model for performing the analysis is a distributed model. 9. The method of claim 8, wherein the distributed model is given by the following equations:∂C⁡(x,t)∂t=D⁢∂2⁢C⁡(x,t)∂x2+PSV⁢(Cp⁡(t)-C⁡(x,t)ɛ)-kon⁢C⁡(x,t)ɛ⁢T⁡(x,t)+koff⁢B⁡(x,t)∂B⁡(x,t)∂t=kon⁢C⁡(x,t)ɛ⁢T⁡(x,t)-koff⁢B⁡(x,t)-kint⁢B⁡(x,t)⁢⁢∂T⁡(x,t)∂t=Rs-kon⁢C⁡(x,t)ɛ⁢T⁡(x,t)+koff⁢B⁡(x,t)-kint,T⁢B⁡(x,t)⁢⁢∂I⁡(x,t)∂t=kint⁢B⁡(x,t)-kresid⁢I⁡(x,t)⁢⁢∂CCSF⁡(t)∂t=-QCSFVCSF⁢CCSF⁡(t)+DE⁢AVCSF⁢∂C⁡(0,t)∂x+PBCSFB⁢SBCSFBVCSF⁢(Cp⁡(t)-CCSF⁡(t))⁢⁢∂C⁡(L,t)∂x=0⁢⁢CCSF⁡(t)=C⁡(0,t)wherein C denotes the free CA concentration in the brain parenchyma, B denotes the bound CA/antigen concentration in the brain parenchyma, T denotes the unbound antigen concentration in the brain parenchyma, I denotes the concentration of intracellular CA, CCSF denotes the concentration of CA in the CSF, D denotes the CA diffusion coefficient in brain parenchyma, kon denotes the CA/antigen association rate constant, koff denotes the CA/antigen dissociation rate constant, ε denotes the CA void fraction in the parenchyma, kint denotes the internalization rate constant of the CA/antigen bound complex, kint,T denotes the internalization rate constant of the antigen, kresid denote... |  | A61B006/00 A61B006/03 A61B005/00 A61B005/055 G06F019/00
US09593934 | B2 | 2017-03-14 | Integrated dual swept source for OCT medical imaging | 2014-02-07 | An optical coherence analysis system comprising: a first swept source that generates a first optical signal that is tuned over a first spectral scan band, a second swept source that generates a second optical signal that is tuned over a second spectral scan band, a combiner for combining the first optical signal and the second optical signal for form a combined optical signal, an interferometer for dividing the combined optical signal between a reference arm leading to a reference reflector and a sample arm leading to a sample, and a detector system for detecting an interference signal generated from the combined optical signal from the reference arm and from the sample arm. In embodiments, the swept sources are tunable lasers that have shared laser cavities. | 1. An optical coherence analysis system comprising: a first swept source that generates a first optical signal that is tuned over a first spectral scan band, the first swept source including a first semiconductor optical amplifier and a first tunable filter for tuning light from the first semiconductor amplifier over the first spectral scan band;a second swept source that generates a second optical signal that is tuned over a second spectral scan band, the second swept source including a second semiconductor optical amplifier and a second tunable filter for tuning light from the second semiconductor amplifier over the second spectral scan band;a combiner for combining the first optical signal and the second optical signal to form a combined optical signal;an interferometer for dividing the combined optical signal between a reference arm leading to a reference reflector and a sample arm leading to a sample;a multi channel k-clock system for detecting the first optical signal and the second optical signal to generate clock signals, wherein the multi channel k-clock system receives the combined optical signal and separately detects the first optical signal with a first detector to generate a first clock and the second optical signal with a second detector to generate a second clock as the clock signals;a detector system for detecting an interference signal generated from the combined optical signal from the reference arm and from the sample arm; andan analog to digital converter system that samples the interference signal and also receives the clock signals. 2. A system as claimed in claim 1, wherein the combined optical signal is coupled into a spectrally filtering element. 3. A system as claimed in claim 2, wherein the spectrally filtering element is an etalon. 4. A system as claimed in claim 1, further comprising an optical bench, on which the first swept source, second swept source and the multi channel k-clock system are implemented. 5. A system as claimed in claim 1, wherein the multi channel k-clock system comprises a beam splitter for dividing the first optical signal from the second optical signal and providing the first optical signal to the first detector and the second optical signal to the second detector, respectively. 6. A system as claimed in claim 5, wherein the beam splitter is a WDM filter. 7. An optical coherence analysis method comprising: generating a first optical signal that is tuned over a first spectral scan band with a first swept source including a first semiconductor optical amplifier and a first tunable filter for tuning light from the first semiconductor amplifier over the first spectral scan band, wherein components of the first swept source are attached to an optical bench;generating a second optical signal that is tuned over a second spectral scan band with a second swept source including a second semiconductor optical amplifier and a second tunable filter for tuning light from the second semiconductor amplifi... | Axsun Technologies LLC | G01B009/02 G01N021/47 H01S005/14 A61B005/00 H01S005/022 H01S005/40
US09578220 | B2 | 2017-02-21 | Observation device, observation program, and observation system | 2015-05-15 | An observation device (1) is provided with: a general observation unit (10) for observing sample cells by observing an entire container (C) containing the cells and a culture solution; and a magnification observation unit (20) for magnifying a region within the container (C) and observing the cells, the general observation unit (10) and the magnification observation unit (20) each individually having lighting for illuminating the cells with light, and an optical system for observing the cells. The general observation unit (10) and the magnification observation unit (20) are thereby each provided with an individual optical system and lighting, making it possible to configure an appropriate observation unit for use both when the cells are observed by observing the entire container (C) and when a part within the container (C) is magnified and the cells are observed. | 1. An observation device comprising: an overall observation portion for observation of a sample through observation of an entire container containing the sample; anda magnified observation portion for observation of the sample through observation of a partial region within the container on a magnified scale, whereinthe overall observation portion and the magnified observation portion each have an illuminator for illuminating the sample with light and an optical system through which the sample is observed, andan optical axis of the optical system of the overall observation portion and an optical axis of the optical system of the magnified observation portion coincide with each other when passing through the container. 2. The observation device according to claim 1, wherein the overall observation portion includes an overall observation illuminator arranged below the container and an overall observation optical system arranged above the container, andthe magnified observation portion includes a magnified observation illuminator arranged above the container and a magnified observation optical system arranged below the container. 3. The observation device according to claim 2, wherein the overall observation illuminator is arranged so as to surround an objective lens of the magnified observation optical system. 4. The observation device according to claim 3, wherein the overall observation illuminator has a plurality of LEDs arranged in a ring-shaped formation, with the LEDs fitted so as to point obliquely upward. 5. The observation device according to claim 4, wherein the overall observation portion and the magnified observation portion each include an image sensing portion which takes an image of the sample inside the container. 6. The observation device according to claim 5, further comprising a transport portion which transports the container in directions perpendicular to a coincident optical axis direction of the overall observation portion and the magnified observation portion. | PANASONIC HEALTHCARE HOLDINGS CO., LTD. | G01N021/01 G02B021/00 G02B021/36 C12M001/34 H04N005/225 G01N021/13 A61B005/00
US09603742 | B2 | 2017-03-28 | Remote magnetic driven flow system | 2014-03-13 | A system for implantation in an eye of a patient includes a flow device sized for implantation into the eye of the patient. The flow device includes a fluid flow passageway and a flow system. The flow system may include a regulator having a magnetic element, and may be displaceable in the fluid flow passageway to affect flow through the fluid flow passageway. The system may also include a control device physically separate from the flow device and configured to be disposed outside the eye, the control device comprising an actuator magnetic field generator configured to act on the magnetic element to adjust the regulator in the flow system to selectively adjust flow through the flow device in response to changes in intraocular pressure. | 1. A system for treatment of an ocular condition of a patient, comprising: a flow device sized for implantation into the eye of the patient and including: a housing including an inlet port and an outlet port;a fluid flow passageway extending through the housing from the inlet port to the outlet port to allow the flow of fluid from the inlet port to the outlet port; anda flow system disposed within the flow device, the flow system including a regulator having a magnetic element, wherein the regulator comprises a flexible membrane being displaceable in the fluid flow passageway to affect flow through the fluid flow passageway, the magnetic element forming a rigid portion that is part of the flexible membrane; anda control device physically separate from the flow device and configured to be disposed outside the eye, the control device comprising a magnetic field generating actuator configured to act on the magnetic element to adjust the regulator in the flow system to selectively adjust flow through the flow device in response to changes in intraocular pressure. 2. The system of claim 1, wherein control device comprises an eyeglass frame. 3. The system of claim 1, wherein control device comprises a wearable article. 4. The system of claim 3, wherein the wearable article is one of a hat and a headband. 5. The system of claim 1, wherein the regulator includes a portion formed in the shape of an arch in cross-section, the magnetic element being disposed on the arch in a location that the arch displaces in a direction transverse to the flow direction in order to selectively restrict and allow fluid flow. 6. The system of claim 1, wherein the regulator is a flexible membrane portion and is configured to flex and move through the fluid flow passageway in the direction of the actuator when subjected to a magnetic field. 7. The system of claim 1, wherein the flow system comprises: a first one-way valve disposed upstream from the regulator in the fluid flow passageway; anda second one-way valve disposed downstream from the regulator in the fluid flow passageway, the regulator being actuatable to create a pumping effect with the first and second one-way valves. 8. The system of claim 1, wherein the control device comprises a power source larger than the flow device, the power source being configured to power the magnetic field generator. 9. The system of claim 7, wherein the flow device comprises: a first sensor configured to detect pressure representative of pressure in an anterior chamber of the eye, wherein the first sensor is disposed upstream from the first one-way valve; anda second sensor configured to detect pressure representative of pressure in a drainage site, wherein the second sensor is disposed downstream from the second one-way valve. 10. The system of claim 9, wherein the control device emits RF transmissions and wherein the flow device harvests power from the transmissions to power the first and second sensors. 11. A system for trea... | Novartis AG | A61F009/00 A61F009/007 A61B005/03
US09603531 | B2 | 2017-03-28 | In-place display on sensory data | 2014-01-10 | A system for in-place visualization of sensed data is provided. The system includes a formable sheet comprising a display and sensors embedded within the sheet underneath the display. The display will display information relating to sensed data on a portion of the display corresponding to locations of the sensors located underneath the display. As a result, the display displays the information above or directly above the sensors that output data. | 1. A method to present sensor data, comprising: sensing, by a sensor, a parameter that relates to an object being tested;generating, by the sensor, a measurement based on the sensed parameter; andin response to generation of the measurement by the sensor, displaying, on a flexible display coupled to the sensor, information that relates to the measurement on a portion of the flexible display corresponding to a location above the sensor,wherein the displaying on the flexible display includes displaying a real-time pictorial gradient of the measurement that includes a first shade of a color to represent a first gradient of the measurement and a second shade of the color, different in shade than the first shade, to represent a second gradient of the measurement, wherein the second gradient includes a different value relative to a value of the first gradient. 2. The method of claim 1, wherein the second shade is different in shade than the first shade by being lighter in shade than the first shade. 3. The method of claim 1, wherein the different value relative to the value of the first gradient includes a decreased value relative to the value of the first gradient. 4. The method of claim 1, wherein the sensing the parameter includes at least one of sensing a change in temperature or sensing a change in blood flow of the object being tested. 5. The method of claim 1, wherein the sensor includes a first sensor, the parameter includes a first parameter, and the measurement includes a first measurement, the method further comprising: sensing, by a second sensor, a second parameter that relates to the object being tested; andgenerating, by the second sensor, a second measurement based on the second sensed parameter, the second measurement corresponding to a location, below the second sensor, that is different from a location below the first sensor. 6. The method of claim 5, wherein the real-time pictorial gradient includes a first real-time pictorial gradient, and wherein the displaying on the flexible display further includes displaying a second real-time pictorial gradient of the first and second measurements. 7. The method of claim 1, wherein the sensor is in contact with the object being tested. 8. A non-transitory computer-readable medium that includes executable instructions stored thereon that, in response to execution, cause a processor to perform operations, comprising: control a sensor to sense a parameter that relates to an object being tested;control generation of a measurement based on the parameter sensed by the sensor; andcontrol a flexible display, coupled to the sensor, to display information that relates to the measurement on a portion of the flexible display corresponding to a location above the sensor,wherein the displayed information includes a real-time pictorial gradient of the measurement that includes a first shade of a color to represent a first gradient of the measurement and a second shade of the color, different in shade... | INDIAN INSTITUTE OF SCIENCE | A61B005/01 A61B005/026 G01K001/02 G01K013/00 G06F001/16 G06T011/20 G09G005/02 A61B005/145 A61B005/00
US09579022 | B2 | 2017-02-28 | Wearable electronic device | 2015-05-19 | A wearable electronic device includes a signal capturing assembly and a wearable assembly. The signal capturing assembly is configured for detecting and processing vital signs from a user and defines at least one port. The signal capturing assembly includes a base, a first cover, a second cover, a third cover, a first electrode, and a core module. The first, second, third covers cover the base to form a receiving chamber to accommodate the core module. The first electrode is extended through the base and electronically connected to the core module The wearable assembly is detachably connected to the signal capturing assembly through the at least one port. | 1. A wearable electronic device comprising: a signal capturing assembly defining at least one port and configured for detecting and processing vital signs from a user, the signal capturing assembly comprising a base, a first cover, a second cover, a third cover, a first electrode, and a core module, the first, second, third covers cover the base to form a receiving chamber to accommodate the core module, the first electrode extended through the base and electronically connected to the core module;a wearable assembly, the wearable assembly detachably connected to the signal capturing assembly through the at least one port; andwherein the first cover serves as a second electrode electronically connected to the core module, the first cover defines a button configured for labeling a contact position of the first cover, when the button is pressed, a loop is formed between the first electrode and the second electrode so that the first electrode detects vital signs of an user and transmits the detected vital signs to the core module. 2. The wearable electronic device of claim 1, wherein the first cover defines a first port at an end of the first cover, the third cover defines a second port at an end of the third cover, the second port is electronically connected to the core module. 3. The wearable electronic device of claim 1, wherein the wearable assembly is a wrist assembly, the wrist assembly comprises a first band and a second band, the first band comprises a first connector detachably latched to the first port and a plurality of positioning holes, the second band comprises a second connector detachably latched to the second port and a plurality of positioning members engaging with the plurality of positioning holes. 4. The wearable electronic device of claim 1, wherein the wearable assembly is a holder, the holder comprises a case and a latching member, the case defines a receiving slot configured for receiving the signal capturing assembly and a through hole at an end of the case, the latching member is secured on a bottom surface of the case with a latching portion exposed from the through hole for latching to the first port. 5. The wearable electronic device of claim 4, wherein the holder further comprises a convertor arranged at another end of the case opposite to the through hole and configured to connect to the second port of the signal capturing assembly; the convertor comprises two contacting rods protruding from the case configured for electrically connecting to core module. 6. The wearable electronic device of claim 5, wherein the holder further comprises two connecting electrodes arranged on the bottom surface of the case, the connecting electrodes are electronically connected to the contacting rods and configured for integrating the signal capturing assembly to clothes of the user. 7. The wearable electronic device of claim 1, further comprising an accessory, wherein the accessory comprises a first connecting portion, a cable, and... | Rooti Labs Limited | A61B005/00 G06F001/16
US09603661 | B2 | 2017-03-28 | Medical device for use in bodily lumens, for example an atrium | 2014-03-28 | A device positionable in a cavity of a bodily organ (e.g., a heart) may discriminate between fluid (e.g., blood) and non-fluid tissue (e.g., wall of heart) to provide information or a mapping indicative of a position and/or orientation of the device in the cavity. Discrimination may be based on flow, or some other characteristic, for example electrical permittivity or force. The device may selectively ablate portions of the non-fluid tissue based on the information or mapping. The device may detect characteristics (e.g., electrical potentials) indicative of whether ablation was successful. The device may include a plurality of transducers, intravascularly guided in an unexpended configuration and positioned proximate the non-fluid tissue in an expanded configuration. Expansion mechanism may include helical member(s) or inflatable member(s). | 1. A method of controlling a catheter system including a frame member comprising a strip that is flexible, the frame member forming at least part of a frame that is selectively moveable between an unexpanded configuration and an expanded configuration, the catheter system further including a plurality of transducer elements located on the frame, the frame percutaneously deliverable to a bodily chamber in the unexpanded configuration and sized too large for percutaneous delivery to the bodily chamber in the expanded configuration, the method comprising: determining that a first one of the transducer elements and another one of the transducer elements overlap when the frame is in the expanded configuration based at least on a delivery of power, with the frame in the expanded configuration, to at least the first one of the transducer elements, the delivery of power causing at least the first one of the transducer elements to increase in temperature. 2. The method of claim 1 wherein the determining determines, based at least upon the delivery of power, that the first one of the transducer elements and the another one of the transducer elements cross when the frame is in the expanded configuration. 3. The method of claim 1, further comprising determining electrical resistance associated with a particular one of the transducer elements, wherein the determining that the first one of the transducer elements and the another one of the transducer elements overlap when the frame is in the expanded configuration is further based at least on the determined electrical resistance. 4. The method of claim 3, further comprising determining the electrical resistance by measuring a voltage of the particular one of the transducer elements for a given electrical current provided to the particular one of the transducer elements. 5. The method of claim 3, further comprising determining the electrical resistance by measuring an electrical current provided to the particular one of the transducer elements for a given voltage provided to the particular one of the transducer elements. 6. The method of claim 3 wherein the particular one of the transducer elements is other than the first one of the transducer elements. 7. The method of claim 3 wherein the particular one of the transducer elements is the another one of the transducer elements. 8. The method of claim 1 wherein the catheter system comprises a shaft moveable with respect to a catheter member, wherein the frame member is a helical member, and wherein the method further comprises moving the helical member between a radially unexpanded configuration and a radially expanded configuration in response to movement of the shaft with respect to the catheter member, at least two of the transducer elements having a greater spacing therebetween when the helical member is in the radially expanded configuration than when the helical member is in the radially unexpanded configuration. 9. The method of claim 1 wherein the... | Kardium Inc. | A61B018/14 A61B005/06 A61B005/00 A61B018/18 A61B018/20 A61B018/00 A61B018/02
US09586004 | B2 | 2017-03-07 | Integrated insulin delivery system with continuous glucose sensor | 2013-10-25 | Systems and methods for integrating a continuous glucose sensor 12, including a receiver 14, a medicament delivery device 16, a controller module, and optionally a single point glucose monitor 18 are provided. Integration may be manual, semi-automated and/or fully automated. | 1. A method for diabetes management, the method comprising: receiving sensor data generated by a continuous glucose monitoring device, wherein the sensor data is indicative of glucose concentration;calculating an insulin therapy instruction based on the sensor data, using a controller module of a processor;comparing the determined insulin therapy instruction to one or more criteria;constraining the determined insulin therapy instruction if the insulin therapy instruction fails the one or more criteria; andproviding the constrained insulin therapy instruction if the insulin therapy instruction fails the one or more criteria wherein the one or more criteria comprises a predetermined basal profile comprising a schedule of one or more time blocks, wherein each time block is associated with a maximum insulin delivery rate. 2. The method of claim 1, further comprising delivering the constrained insulin therapy instruction using an insulin delivery device. 3. The method of claim 1, further comprising prompting a user to validate the determined insulin therapy instruction or the constrained insulin therapy instruction. 4. The method of claim 1, wherein the determined insulin therapy instruction fails the one or more criteria if the insulin therapy instruction exceeds the maximum insulin delivery rate for the current time block. 5. The method of claim 4, wherein the constraining comprises adjusting the insulin delivery rate of the determined insulin therapy to no more than the maximum delivery rate associated with a time block of the basal profile, whereby the constrained insulin therapy instruction is obtained. 6. The method of claim 1, wherein the one or more criteria comprises a predetermined bolus constraint. 7. The method of claim 6, wherein one or more criteria comprises two or more bolus constraints. 8. The method of claim 7, wherein the two or more constraints are associated with different types of meals and/or with different events. 9. The method of claim 6, wherein the bolus constraint is engaged by at least one of pressing a button or key, actuating a switch or selecting from a menu. 10. A system for diabetes management, the system comprising: a processor comprising a controller module configured to calculate an insulin therapy instruction based on the sensor data generated by a continuous glucose monitoring device, wherein the sensor data is indicative of glucose concentration, wherein the controller module is configured to compare the determined insulin therapy instruction to one or more criteria, constrain the determined insulin therapy instruction if the insulin therapy instruction fails the one or more criteria, and provide the constrained insulin therapy instruction if the insulin therapy instruction fails the one or more criteria wherein the one or more criteria comprises a predetermined basal profile comprising a schedule of one or more time blocks, wherein each time block is associated with a maximum insulin delivery rate. 11... | DexCom, Inc. | A61M005/172 A61B005/145 A61M005/142 G06F019/00 A61B005/00 A61M005/00 A61M005/178 A61M005/30 A61M011/00 A61M015/00
US09572630 | B2 | 2017-02-21 | Planning assistance for correcting joint elements | 2009-08-17 | A planning assistance method for correcting joint elements is provided. In accordance with the method, the actual shape of at least one part of the joint element which is of interest is detected. The actual shape is compared with an intended shape, and the comparison data is used to plan the abrasion of joint element parts. | 1. A planning assistance method for restoring joint elements to an intended, natural shape, the method comprising:determining an actual shape of a joint surface of a joint element of interest, wherein the determining the actual shape comprises drawing a tip of a navigated and tracked pointer across the joint surface, the navigated and tracked pointer being configured to be positionally determined by an associated medical navigation and tracking system; andusing a computer: comparing the actual shape of the joint surface of the joint element as determined by using the pointer, with an intended, natural shape of the joint surface of the joint element;planning an abrasion of a portion of the joint element based on the comparing, wherein the abrasion defines the intended, natural shape of the joint surface of the joint element; andgenerating an output signal representative of the plan. 2. The method according to claim 1, wherein the comparing comprises determining deviations between the actual shape and the intended shape. 3. The method according to claim 1, further comprising abrading the joint based on the plan. 4. The method according to claim 1, wherein the determining the actual shape comprises using specific geometric properties, without completely reconstructing a three-dimensional shape. 5. The method according to claim 4, wherein the determining the actual shape comprises reconstructing surface normals or the curvature on different parts of the joint element surface. 6. The method according to claim 4, wherein the using specific geometric properties comprises using acquired points or endoscopic images. 7. The method according to claim 1, wherein the determining the actual shape comprises using an image acquisition device intra-operatively to determine the actual shape. 8. The method according to claim 7, wherein the using the image acquisition device comprises using ultrasound probes or remote scanners. 9. The method according to claim 8, wherein the using the remote scanners comprises using laser scanners. 10. The method according to claim 1, wherein the determining the actual shape includes acquiring surface points via robot-assistance or telemanipulator-assistance. 11. The method according to claim 1, wherein the determining the actual shape of the joint surface of the joint element of interest comprises drawing the tip of the navigated and tracked pointer across at least three points of the joint surface. 12. The method according to claim 11, wherein the drawing the tip of the pointer comprises determining the actual shape of the joint surface of the joint element of interest using pointers formed as templates. 13. The method according to claim 12, wherein the using pointers formed as templates comprises using navigated and/or tracked curvature templates, spherical templates or soft templates which generate a negative imprint of the joint surface. 14. The method according to claim 1, further comprising determining the intend... | Brainlab AG | A61B005/05
US09596998 | B2 | 2017-03-21 | Ballistocardiographic sensor system with a sensor arrangement and method of ballistocardiographic detection of body movements | 2008-02-18 | Sensor arrangement, comprising at least one ballistocardiographic sensor for detecting body movements of a subject and at least one noise sensor for detecting vibration, method of ballistocardiographic detection of body movements, ballistocardiographic sensor system and uses of the sensor arrangement. It is suggested to pickup an external noise signal using an inertia sensor that is vibration isolated from a subject under ballistocardiographic examination. | 1. A sensor arrangement, comprising: at least one ballistocardiographic sensor configured to detect body movements of a subject;a structure configured to support a body of the subject;at least one noise sensor configured to detect vibration; anda mechanical mounting affixed to the structure, the mounting being configured to: vibrationally isolate the noise sensor from the body,protrude the noise sensor from the structure to a working position, andretract the noise sensor to a stowed position. 2. The sensor arrangement according to claim 1, wherein the ballistocardiographic sensor is arranged at the structure. 3. The sensor arrangement according to claim 1, wherein the noise sensor is a seismic sensor which is arranged in close proximity to the ballistocardiographic sensor and/or to the structure. 4. The sensor arrangement according to claim 1, wherein the noise sensor and the ballistocardiographic sensor are arranged such that vibrations which do not result from the body movements of the subject are detected by both the noise sensor and the ballistocardiographic sensor. 5. A ballistocardiographic sensor system comprising: the sensor arrangement according to claim 1; anda data processor configured to process signals from the noise sensor and the ballistocardiographic sensor. 6. The sensor arrangement according to claim 1, wherein said sensor arrangement is configured for monitoring one or more of heart rate, respiration rate and activity of a subject. 7. The sensor arrangement according to claim 1, wherein said sensor arrangement is configured for surveillance of a person in a care environment. 8. The sensor arrangement according to claim 1, wherein said sensor arrangement is configured for monitoring arrhythmia. 9. The sensor arrangement according to claim 1, wherein said sensor arrangement is configured for assessing sleep quality. 10. The sensor arrangement according to claim 1, wherein said sensor arrangement is configured for surveillance of congestive heart failure patients. 11. A sensor arrangement comprising: at least one ballistocardiographic sensor for detecting body movements of a subject;a structure supporting a body of the subject, the structure including an undercarriage and a fixing brake;a mechanical mounting affixed to the structure; andat least one noise sensor movably attached to the structure via the mechanical mounting for detecting vibration;wherein the noise sensor is vibrationally isolated from the body, and wherein the mechanical mounting is operationally connected to the brake such that the noise sensor is protruded from the structure upon the fixing brake being applied. 12. A method of ballistocardiographic detection of body movements of a subject, comprising: detecting a ballistocardiographic signal from the body of the subject with a ballistocardiographic sensor,with a mounting, mechanically protruding a noise sensor from a structure that supports the body of the subject to a working position and retracting ... | KONINKLIJKE PHILIPS N.V. | A61B005/103 A61B005/117 A61B005/024 A61B005/11 A61B005/113 A61B005/08 A61B005/00 A61B005/0205
US09606199 | B2 | 2017-03-28 | MR-compatible blood sampling system for PET imaging applications in combined PET/MR imaging system | 2008-10-29 | An automated blood sampling system for PET imaging applications that can be operated in or very near to the field of view (FOV) of an MR scanner, such as in a combined MR/PET imaging system. A radiation detector uses APDs (avalanche photo-diodes) to collect scintillation light from crystals in which the positron-electron annihilation photons are absorbed. The necessary gamma shielding is made from a suitable shielding material, preferably tungsten polymer composite. Because the APDs are quite small and are magnetically insensitive, they can be operated in the strong magnetic field of an MR apparatus without disturbance. | 1. A blood sampling system for measuring radioactivity levels in arterial blood of a subject undergoing PET (Positron Emission Tomography) imaging in a combined PET/MR (Magnetic Resonance) apparatus, comprising: an MR magnet configured to generate an MR magnetic field;at least one PET detector ring having an outer diameter dimensioned to be received within said MR magnet such that said at least one PET detector ring is concentric with said MR magnet, said at least one PET detector ring and MR magnet forming a PET/MR detector assembly;a patient bed configured to receive a patient to be imaged, said patient bed being positioned within said PET/MR detector assembly;a detector unit including a pair of scintillation crystals;gamma ray shielding surrounding said detector unit;a solid-state photodetector coupled to each of said crystals;a catheter carrying arterial blood from said subject, said catheter passing between said crystals; anda signal processing circuit electrically coupled to said solid-state photodetectors to receive scintillation event signals from said photodetectors and to process outside said MR magnetic field said signals for measurement of radioactivity levels in said subject's blood, wherein outputs from said at least one PET detector ring are sampled and digitized outside of the MR magnetic field;wherein said detector unit is located in the MR magnetic field produced by said PET/MR apparatus. 2. The blood sampling system of claim 1, wherein said pair of scintillation crystals are made of LSO (lutetium orthosilicate). 3. The blood sampling system of claim 2, wherein said LSO crystals are in the form of blocks. 4. The blood sampling system of claim 1, wherein said solid-state photodetectors are APDs (avalanche photodiodes). 5. The blood sampling system of claim 1, further comprising a MR filter plate through which signals pass from said detector unit to said signal processing unit. 6. The blood sampling system of claim 1, wherein said gamma ray shielding is made of a tungsten polymer composite material. 7. The blood sampling system of claim 1, wherein coincident event triggering of said signal processing circuit is performed by a first crystal absorbing an electron and a second crystal absorbing gamma rays resulting from 8-decay of a background source of said detector unit. 8. A blood sampling system for measuring radioactivity levels in arterial blood of a subject undergoing PET (Positron Emission Tomography) imaging in a combined PET/MR (Magnetic Resonance) apparatus, comprising: an MR magnet configured to generate an MR magnetic field;a pair of planar PET detector panels positioned within said MR magnet, said pair of planar PET detector panels and MR magnet forming a PET/MR detector assembly;a patient bed configured to receive a patient to be imaged, said patient bed being positioned within said PET/MR detector assembly;a detector unit including a pair of scintillation crystals;gamma ray shielding surrounding said detector u... | Siemens Medical Solutions USA, Inc. | G01R033/28 A61B005/15 G01R033/48 G01T001/16
US09572518 | B2 | 2017-02-21 | System and method for detecting valid breaths from a capnometry signal | 2010-12-28 | Based on a capnometry signal, one or more breathing parameters of a subject are determined that require valid breaths by the subject to be distinguished from anatomical events that cause the CO2 content of gas at or near the airway of the subject to fluctuate. To improve the accuracy of one or more of these determinations, gas at or near the airway of the subject is diluted. | 1. A system configured to monitor respiration of a subject, the system comprising: a subject interface appliance having a sampling interface including a gas inlet and a gas outlet, the subject interface appliance being configured to be installed at or near the airway of the subject such that gas from the airway of the subject is drawn into the gas inlet, the gas outlet being arranged near the gas inlet;a sampling chamber in fluid communication with the subject interface appliance such that gas drawn from the airway of the subject that is drawn into the gas inlet flows into the sampling chamber;a sensor configured to generate an output signal conveying information related to the carbon dioxide content of gas in the sampling chamber;a processor configured to determine, from the output signal generated by the sensor, one or more parameters of the respiration of the subject and to distinguish between breaths and other anatomical events that cause fluctuations in carbon dioxide content in the airway of the subject based solely on the output signal of the sensor; anda diluting flow generator configured to generate a diluting flow of gas, the diluting flow generator being in fluid communication with the subject interface appliance such that the diluting flow of gas is emitted from the gas outlet at or near the gas inlet, wherein:the diluting flow of gas is substantially free of carbon dioxide, and is emitted by the gas outlet with a flow rate and directionality (i) that dilutes gas from the airway of the subject prior to the gas being drawn into the gas inlet of the subject interface appliance such that the processor is able to distinguish between (i)(a) the breaths and (i)(b) the other anatomical events that cause fluctuations in the carbon dioxide content in the airway of the subject based solely on the output signal of the sensor, and (ii) that does not impact the respiration of the subject, andthe diluting flow of gas is further configured (iii) such that (iii)(a) during anatomical events that cause the carbon dioxide content of gas at or near the airway of the subject to fluctuate, the diluting flow of gas has a much larger impact on the carbon dioxide of gas drawn into the gas inlet than (iii)(b) during actual breaths. 2. The system of claim 1, wherein the one or more parameters of the respiration of the subject include one or more of a respiration rate of the subject, a timing of a breathing transition of the subject, or an identification of a valid breath. 3. The system of claim 1, wherein the subject interface appliance further comprises a therapy interface configured to deliver a therapeutic flow of breathable gas to the airway of the subject that has a therapeutic benefit to the respiration of the subject, wherein the therapy interface is separate from the sampling interface such that the therapeutic flow of breathable gas is a separate and distinct flow of gas from the diluting flow of gas. 4. The system of claim 3, wherein the sampling i... | Koninklijke Philips N.V. | A61B005/08 A61B005/083 A61B005/00 G01N033/00
US09568723 | B2 | 2017-02-14 | On-chip 4D lightfield microscope | 2011-11-06 | The present invention extends on-chip lensless microscope systems (10), including optofluidic microscope (OFMs) and holographic imaging microscopes to incorporate computational photography principles. A LF-OFM system 10 includes at least one plasmonic lens (50) with apertures (38), at least one microfluidic channel (28), and an image sensor array (24). The system (10) is capable of generating an image through computational photography. | 1. An on-chip light field optofluidic microscope system comprising: a plurality of plasmonic lenses;at least one microfluidic device;a complementary metal-oxide semiconductor image sensor array or a CCD sensor array;wherein the system is capable of generating a plurality of three-dimensional images utilizing a 4D lightfield through computational photography techniques. 2. The system according to claim 1, wherein said computational photography techniques comprise holographic reconstruction of images. 3. The system according to claim 2, wherein a hologram is a record of an interaction of two beams of coherent light in the form of microscopic pattern of interference fringes. 4. The system according to claim 2, wherein a hologram is a photographic registration of an interference pattern formed by two light sources of coherent light wherein one beam goes straight from the light source and the second beam is scattered from a physical objection. 5. The system according to claim 2, wherein combining a hologram with light field principles provides for a full investigation of a three-dimensional volume from a multitude of viewing angles. 6. The system according to claim 2, wherein a holographic image depends on wave phenomena. 7. The system according to claim 1, wherein an image sensor is exposed by two light sources and is processed to produce a three-dimensional image when illuminated. 8. The system according to claim 7 wherein a three-dimensional object is captured in z-space with a hologram. 9. The system according to claim 1, wherein the system is adapted for lensfree imaging. 10. An on-chip light field optofluidic microscope system comprising: at least one plasmonic lens;at least one microfluidic device; andan image sensor array;wherein the system is configured to capture a 4D light field and is capable of generating an image through computational photography techniques. 11. The system according to claim 10 further comprising a mobile communication device comprising a camera, wherein the mobile communication device is attached to the image sensor array to utilize the camera of the mobile communication device for personal diagnostic applications. 12. The system according to claim 10 wherein the image sensor array is a complementary metal-oxide semiconductor image sensor array or a CCD sensor array. 13. The system according to claim 10 wherein the image is a 3D image. 14. A method for using 4D lightfield, the method comprising: transporting a biological sample across a linear array of a plurality of apertures on an imaging sensor, wherein the imaging sensor is illuminated with light from a light source;interrupting the transmission of light from the light source as the biological sample transports across the linear array to generate a plurality of line traces, wherein a time-varying transmission associated with each aperture of the plurality of apertures represents a line trace across the biological sample; andconstructing an image of the ... | CSIR | G02B021/36 G02B021/00 A61B005/00 G03H001/00 H01L027/146 G03H001/04
US09585620 | B2 | 2017-03-07 | Vital-signs patch having a flexible attachment to electrodes | 2010-07-27 | A vital-signs monitor patch containing at least two electrodes, a circuit assembly, and a patch body having a chamber in which the circuit assembly is housed. The patch body also contains at least one flexible portion adjacent to the circuit assembly chamber, with at least one electrode attached to the flexible portion. The electrodes are configured for attaching the patch to the skin of a patient. | 1. A vital-signs monitor patch comprising: a first electrode comprising a first part of a first snap fitting and a surface configured to attach to the skin of a patient;a second electrode comprising a first part of a second snap fitting and a surface configured to attach to the skin of the patient;a circuit assembly operably coupled to the first and second electrodes and configured to periodically take at least one measurement from the first electrode or the second electrode, the circuit assembly comprising a wireless transceiver;a central segment in which the circuit assembly is housed; andfirst and second flexible portions, each adjacently and oppositely coupled between the central segment and a corresponding one of the first and second electrodes, the first flexible portion comprising a second part of the first snap fitting, the second part of the first snap fitting extending from a surface of the first flexible portion and configured to disconnectably mate with the first part of the first snap fitting such that an electrically conductive connection is formed between the circuit assembly and the first electrode through the first and second parts of the first snap fitting when mated,wherein the first and second snap fittings are each configured to swivel for enabling rotary motion of the first and second flexible portions when mated with the corresponding electrode, and wherein the first and second flexible portions are configured to suspend the central segment above the skin of the patient and to flex between the central segment and the first and second electrodes in response to patient movement to allow the central segment to move with respect to the skin of the patient. 2. The vital-signs patch of claim 1, wherein the at least one measurement is related to at least one vital sign of the set of body temperature, cardiac pulse rate, respiration rate, blood pressure, and oxygen saturation. 3. The vital-signs patch of claim 1, wherein the first and second electrodes each comprise a layer of adhesive covering at least a portion of the electrode, wherein the adhesive provides the attachment of the electrode to the skin of the patient. 4. A vital-signs monitor patch for wearing on the skin of a patient, comprising: a central segment; andtwo flexible side segments connected to the central segment such that the flexible side segments, when free of an applied load, are configured to suspend the central segment above the skin of the patient;a circuit assembly disposed in the central segment, the circuit assembly comprising a wireless transceiver;an internal sensor disposed in the central segment and operably coupled to the circuit assembly; andan electrode rotatably coupled to at least one of the flexible side segments and electrically coupled to the circuit assembly, the electrode configured to attach to the skin of the patient,wherein the circuit assembly and the electrode are configured to make a first measurement, andwherein the internal sensor ... | CareFusion 303, Inc. | A61B005/00 A61B005/01 A61B005/02 A61B005/08 A61B005/145
US09579035 | B2 | 2017-02-28 | Detection of epileptiform activity | 2006-12-28 | The invention relates to detection of epileptiform activity. In order to accomplish a mechanism with improved specificity to epileptiform activity and with the capability to detect specific type of epileptic patterns, brain wave signal data obtained from a subject is decomposed into at least one predetermined subband, each subband being indicative of a specific type of epileptiform activity. The subband-specific output data obtained represents a time series of a quantitative characteristic of the brain wave signal data. At least one measure is determined for any one or more of the at least one predetermined subband, the at least one measure belonging to a measure set comprising a first measure indicative of the entropy of the subband-specific output data and a second measure indicative of a normalized form of k:th order central moment of the subband-specific output data, where k is an integer higher than three. The presence of a specific type of epileptiform activity may be detected based on the at least one measure of the respective subband. | 1. A method for detecting epileptiform activity with an epileptiform activity analysis apparatus, the epileptiform activity analysis apparatus including brain wave measurement sensors, an amplifier stage, an A/D converter, a control unit and a monitor screen, the control unit including a microprocessor, memory, a subband-specific transfer means and a calculating means, the method comprising: obtaining brain wave signal data from sensors applied to a subject, and transmitting the brain wave signal data from the brain wave measurement sensors to the amplifier stage;amplifying the brain wave signal data using the amplifier stage to form amplified brain wave signal data;transmitting the amplified brain wave signal data from the amplifier stage to the A/D converter;converting the amplified brain wave signal data using the A/D converter to digitized amplified brain wave signal data;transmitting the digitized amplified brain wave signal data from the A/D converter to the control unit;decomposing, using the subband-specific transfer means, the digitized amplified brain wave signal data into at least one predetermined subband, wherein each subband includes at least one waveform indicative of a specific type of epileptiform activity, and to provide subband-specific time-series data for each of the at least one predetermined subband;determining, using the calculating means, at least one measure for each of the at least one predetermined subband, the at least one measure belonging to a measure set comprising a first measure indicative of the entropy of the subband-specific time-series data of the respective subband and a second measure indicative of a normalized form of k:th order central moment of the subband-specific time-series data of the respective subband, where k is an integer higher than three;indicating the presence of a specific type of epileptiform activity in the brain wave signal data based on the at least one measure of the respective subband regardless of the subject's level of consciousness; anddisplaying on the monitor screen the presence of the specific type of epileptiform activity in the brain wave signal data of the subject in order to monitor for possible epileptic symptoms. 2. A method according to claim 1, wherein the brain wave signal data is selected from a group including electroencephalogram (EEG) signal data and magnetoencephalogram (MEG) signal data. 3. A method according to claim 1, wherein the decomposing includes employing at least one filter to obtain the subband-specific time-series output data. 4. A method according to claim 3, wherein the at least one filter is configured to perform a wavelet transform. 5. A method according to claim 4, wherein the wavelet transform is a discrete wavelet transform. 6. A method according to claim 4, wherein the wavelet transform has a basis function from a group of Daubechies wavelets or from a group of Symlet wavelets. 7. A method according to claim 1, wherein at least one of the at... | GENERAL ELECTRIC COMPANY | A61B005/04 A61B005/048 A61B005/00 G06K009/00
US09603545 | B2 | 2017-03-28 | Devices, systems, and methods for removing targeted lesions from vessels | 2010-03-26 | Devices, systems, and methods for removing targeted lesions from vessels. In at least one embodiment of a device for removing a stenotic lesion from a vessel, the device comprises a sizing portion capable of measuring a luminal size parameter when at least part of the device is positioned within a lumen of a luminal organ, a typing portion, wherein at least part of the at least one typing portion is capable of physically touching a portion of the luminal organ or a structure therein, and a treatment portion capable of removing at least part of a stenotic lesion from the luminal organ. | 1. A device for insertion within a luminal organ, comprising: an elongated body having a distal body end, a fixed portion, and a rotatable portion at or near the distal body end;at least one directional sensor positioned on the rotatable portion of the elongated body, the at least one directional sensor configured for axial rotation relative to and distinct from the fixed portion of the elongated body and operable to obtain a measurement from the luminal organ or a structure therein, wherein the measurement is indicative of less than an entire circumference of the luminal organ; andat least one treatment portion capable of removing at least part of a stenotic lesion from a luminal organ; andan extension apparatus coupled to the at least one directional sensor, the extension apparatus capable of moving the at least one directional sensor radially relative a longitudinal axis of the elongated body between a first position and an extended second position. 2. The device of claim 1, wherein the elongated body is selected from the group consisting of a catheter and a wire. 3. The device of claim 1, wherein the elongated body is configured to fit within a lumen of a luminal organ. 4. The device of claim 1, further comprising: a detector positioned along the elongated body at or near the distal body end, the detector capable of measuring a luminal size parameter when at least part of the elongated body is positioned within a lumen of a luminal organ. 5. The device of claim 4, wherein the detector comprises a tetrapolar arrangement of electrodes. 6. The device of claim 5, wherein the tetrapolar arrangement of electrodes comprises two detection electrodes positioned in between two excitation electrodes. 7. The device of claim 6, wherein the at least one directional sensor is at least one electrode of the tetrapolar arrangement of electrodes. 8. The device of claim 6, wherein the at least one directional sensor is independent of the tetrapolar arrangement of electrodes. 9. The device of claim 5, further comprising: a current/voltage source in communication with one or more of the directional sensor and the tetrapolar arrangement of electrodes, the current/voltage source capable of supplying a constant current and/or a constant voltage thereto to facilitate one or more measurements indicative of electrical impedance of the luminal organ or a structure therein. 10. The device of claim 9, further comprising: a data acquisition and processing system operably coupled to the device, the data acquisition and processing system capable of receiving the one or more measurements from the device and calculating at least one luminal size parameter and/or determining at least one luminal organ or structure type based upon the one or more measurements. 11. The device of claim 1, wherein the at least one directional sensor is further capable of-extending outward from the elongated body. 12. The device of claim 11, wherein when at least part of the elongated body... | 3DT Holdings, LLC | A61B017/22 A61B005/053 A61B005/107 A61B005/00 A61B018/24 A61M025/10 A61B017/3207 A61B018/02 A61B017/00 A61B018/00 A61F002/958 A61M025/00
US09596978 | B2 | 2017-03-21 | Medical device guidance system | 2008-10-21 | The medical device guidance system include a magnetic guidance device which generates a guidance field in an arbitrary direction to guide a capsular medical device and carry out movement and posture control, a position detection device which detects the present position by a magnetic field generated by the capsular medical device and a position calculating and correcting section which forms an estimation equation of an undesired magnetic field generated from a guidance coil and subtracts an estimation equation result from the detection result of the magnetic field detecting section, according to the present position of the capsular medical device that controls the position and posture by a guidance field relative to the position detection device, and corrects the present position by excluding a desired magnetic field generated from a guidance coil. | 1. A medical device guidance system comprising: a capsular medical device including a magnet for generating a driving force by a guidance field and changing the movement and posture, and a magnetic field generating section which a coil generates a magnetic field of a specified frequency outside, the capsular medical device being introduced into a gastrointestinal tract;a magnetic guidance device including a guidance coil which radiates the guidance magnetic field, a signal generating section which flows an electric current in the guidance coil, a signal generating and controlling section which calculates a signal waveform needed for guiding the capsular medical device to a directed position and posture and an operating section which directs the movement position and posture of the capsular medical device;a position detection device including a magnetic field detecting section which has a plurality of magnetic field sensors detecting the magnetic field of the specified frequency generated by the capsular medical device and which outputs a voltage signal converted from a detected magnetic field, a signal processing section which converts the voltage signal into digital data and a position calculating section which calculates the present position of the capsular medical device from the digital data input from the signal processing section; anda position calculating and correcting section including an undesired signal calculating section which calculates an estimation equation of an undesired magnetic field generated in the guidance coil due to external magnetic fields intersecting the guidance coil or the signal generating section and subtracts the estimation equation from the output of the magnetic field detecting section. 2. The medical device guidance system according to claim 1, wherein the signal processing section further comprises functions of band limitation, signal amplification and analog-to-digital conversion. 3. The medical device guidance system according to claim 1, further comprising: a relative position measuring section which measures the position of the guidance coil relative to the reference point of the position detection device. 4. The medical device guidance system according to claim 1, wherein the position calculating and correcting section comprises: the undesired signal equation calculating section;an undesired signal value calculating section which subtracts an undesired magnetic field generated from the guidance coil that is estimated according to the positional information of the capsular medical device measured; anda first switching section which compares a distance moved based on the measured positional information with an arbitrary set value set in advance and, if the distance moved is equal to or more than the set value, selects the undesired signal equation calculating section to carry out the position calculation and, if the distance moved is less than the set value, selects the undesired signal value calculating... | OLYMPUS CORPORATION | A61B005/05 A61B001/00 A61B001/04 A61B005/06 A61B005/07
US09572990 | B2 | 2017-02-21 | System and method for identifying lead dislodgement | 2012-07-11 | A medical device system and method for detecting cardiac lead dislodgement measures intervals between sensed cardiac events for detecting an event interval pattern including at least one short event interval consecutively followed by a long event interval. Responsive to detecting the event interval pattern, a cardiac signal amplitude associated with a detected short event interval is measured. Dislodgement of the cardiac lead is detected in response to the measured amplitude. | 1. A medical device system for detecting lead dislodgement, comprising: a plurality of electrodes;a cardiac lead carrying at least one of the plurality of electrodes;a sensing module for receiving a first cardiac electrical signal using a first pair of the plurality of electrodes for sensing cardiac electrical events , the first pair comprising the at least one electrode of the plurality of electrodes carried by the cardiac lead; anda control unit configured to: measure intervals between the sensed cardiac electrical events for detecting short event intervals shorter than a first event interval threshold and long event intervals longer than a second event interval threshold, the second event interval threshold longer than the first event interval threshold;detect an event interval pattern from the first cardiac electrical signal, the event interval pattern comprising at least one short event interval consecutively followed by a long event interval of the measured intervals;responsive to detecting the event interval pattern, measure an amplitude of at least one of the sensed cardiac electrical events that is associated with the at least one detected short event interval;compare the amplitude to a voltage range requirement, anddetect dislodgement of the cardiac lead in response to detecting the event interval pattern and the amplitude of the at least one of the sensed cardiac electrical events that is associated with the at least one detected short event interval being within the voltage range requirement, wherein measuring the amplitude comprises measuring a first amplitude of a first one of the sensed cardiac electrical events that is a leading cardiac event of the at least one short event interval and measuring a second amplitude of a second one of the sensed cardiac electrical events that is a trailing cardiac event of the at least one short event interval, and wherein the control module is further configured to compare both of the first amplitude and the second amplitude to the voltage range requirement, and detect the dislodgment in response to both the first amplitude and the second amplitude being within the voltage range requirement. 2. The system of claim 1, wherein detecting the event interval pattern comprises detecting a plurality of sequences comprising a short-long-short-long event interval pattern. 3. The system of claim 1, wherein the sensing module is enabled to receive a second cardiac electrical signal using a second pair of electrodes different than the first pair of electrodes and to sense a cardiac event from the second cardiac electrical signal; and the control unit configured to detect the lead dislodgment in response to the cardiac event from the second cardiac electrical signal being within a predetermined time range of one of the sensed cardiac electrical events of the first cardiac electrical signal that is a leading cardiac event of the at least one short interval. 4. The system of claim 1, further comprising means ... | Medtronic, Inc. | A61N001/37 A61N001/365 A61B005/0402 A61B005/00 A61N001/08
US09585725 | B2 | 2017-03-07 | Robotic arthroplasty system | 2013-06-21 | Embodiments include a robotic mechanism that may be utilized to position prosthetic implants in a patient's body. During joint replacement surgery and other surgical procedures, prosthetic implants may be placed in a patient's body. The robotic mechanism may be utilized to control movement of a cutting tool during resection of bone in a patient's body. The robotic mechanism includes a programmable computer which is connected with the force transmitting member by a motor. A force measurement assembly is connected with the force transmitting member and the computer. The output from the force measurement assembly is indicative of a resistance encountered by the force transmitting member. A position sensor is connected with the force transmitting member and the computer. The position sensor has an output indicative of the position of the force transmitting member. | 1. A robotic surgical system comprising: a robotic mechanism having a force transmitting member, wherein the robotic mechanism is configured to perform a surgical procedure without being coupled to an operating table;a computer connected with the robotic mechanism;a navigation system comprising: an optical sensing system connected with the computer; andat least one navigation member positionable through the skin of a patient into one or more tissues of the patient, wherein at least one navigation member has a reflective end visible to the optical sensing system,wherein the optical system is configured to determine location information of a bone relative to tissue based on the at least one navigation member, andwherein the optical system is configured to provide the determined location information of the bone to the computer for use by the robotic mechanism; anda tool configured to resect at least a portion of a joint surface of a bone in the patient, wherein the robotic mechanism is configured to control movement of the tool during resection of the joint surface in preparation for receipt of an arthroplasty component,wherein the force transmitting member of the robotic mechanism is configured to position the arthroplasty component in the body of the patient, to cover at least a portion of the resected joint surface. 2. The system of claim 1, further comprising a force measurement assembly connected with the force transmitting member and the computer, the force measurement assembly having an output indicative of a resistance encountered by the force transmitting member. 3. The system of claim 1, further comprising a position sensor connected with the force transmitting member and the computer, the position sensor configured to provide a position of the force transmitting member. 4. The system of claim 2, wherein the computer is configured to provide an indication to a user of the resistance encountered by the force transmitting member. 5. The system of claim 1, wherein the bone is at least one of a tibia or femur. 6. The system of claim 1, wherein the joint is at least one of a shoulder, hip, knee, and spine. 7. The system of claim 1, wherein the bone includes a portion of a spine. 8. The system of claim 1, wherein the robotic mechanism is configured to check stability of the joint in at least one of flexion, extension, and rotation. 9. The system of claim 1, wherein the computer is connected to the force transmitting member by a motor. 10. The system of claim 1, wherein the force transmitting member positions the arthroplasty component into the joint surface with a continuous insertion stroke. 11. A robotic surgical system comprising: a robotic mechanism having a force transmitting member;a computer connected with the robotic mechanism;a navigation system comprising: an optical sensing system connected with the computer; andat least one navigation member configured to couple to one or more tissues of a patient, wherein at least one navi... | P Tech, LLC | A61B017/16 A61B017/88 A61B017/04 A61B017/064 A61F002/00 A61B005/00 A61B006/03 A61B017/02 A61B017/14 A61B017/15 A61B017/00 A61F002/38 A61F002/30
US09606201 | B2 | 2017-03-28 | Electrical circuit in the magnetic field of an MR apparatus | 2013-11-06 | An electrical circuit with one or more semiconductor components (10) is characterized in that at least one semiconductor junction of at least one of the semiconductor components of the electrical circuit is disposed such that the average direction of motion of the charge carriers in the semiconductor junction is essentially parallel to the lines of force of the magnetic field B0, wherein the corresponding semiconductor component is disposed directly on a substrate (12), which is made of a material with good thermal conduction properties. In this way, undistorted characteristics of the semiconductor component used can be ensured despite the very strong magnetic field and the low operating temperatures. | 1. An electrical circuit adapted for use in an MR apparatus, the MR apparatus structured for MR (“magnetic resonance”) spectroscopy or tomography, the MR apparatus comprising: a magnet or a superconducting magnet structured to produce a B0 magnetic field of at least 1T in a direction of a z-axis in a working volume disposed on the z-axis about z=0;a cryogenic MR receiver; andan MR transmitter, wherein the electrical circuit is disposed in the MR apparatus as part of the cryogenic MR receiver and/or of the MR transmitter at an operating temperature below 100K and in the B0 magnetic field,the electrical circuit comprising: one or more semiconductor components, wherein at least one semiconductor junction of at least one of said semiconductor components is disposed such that an average direction of motion of charge carriers in said semiconductor junction is substantially parallel to lines of force of the B0 magnetic field; anda substrate, said substrate being made of a material having thermal conduction properties better than 10 Wm−1K−1, wherein said semiconductor component having said semiconductor junction is directly disposed on said substrate. 2. The electrical circuit of claim 1, wherein all said semiconductor junctions of all said semiconductor components of the electrical circuit are oriented such that said direction of motion of said charge carriers is substantially parallel to the B0 magnetic field lines of force. 3. The electrical circuit of claim 1, wherein said substrate is made of an electrically conductive substrate material and said semiconductor components of said electrical circuit are thermally conductively connected to said substrate. 4. The electrical circuit of claim 3, wherein said substrate material comprises copper, silver and/or aluminum. 5. The electrical circuit of claim 1, wherein said substrate is made of an electrically insulating material. 6. The electrical circuit of claim 5, wherein said substrate material comprises ceramic aluminum oxide, aluminum nitride, sapphire, beryllium oxide and/or silicon oxide. 7. The electrical circuit of claim 1, wherein the electrical circuit is disposed in a vacuum. 8. The electrical circuit of claim 1, wherein said substrate is made of a material having thermal conduction properties better than 10 Wm−1K−1, which is connected to a heat sink. 9. The electrical circuit of claim 1, wherein all materials used are non-magnetizable. 10. The electrical circuit of claim 1, wherein RF (“radio frequency”) switching diodes, RF limiter diodes and/or varactor diodes are provided as said semiconductor components. 11. The electrical circuit of claim 1, wherein active elements FET and/or bipolar transistors are provided as said semiconductor components. 12. The electrical circuit of claim 1, wherein initial materials of said semiconductor components comprise GaAs, GaN, silicon, germanium and/or SiGe. 13. A method for operating the electrical circuit of claim 1, the method comprising the step... | Bruker BioSpin AG | G01R033/34 G01R033/32 A61B005/055 G01R033/36
US09582072 | B2 | 2017-02-28 | Motion recognition clothing [TM] with flexible electromagnetic, light, or sonic energy pathways | 2015-03-21 | This invention is an article of clothing or clothing accessory for measuring body motion, posture, and/or configuration comprising sets of multiple flexible electromagnetic, light, and/or sound energy pathways, wherein each set longitudinally spans the same body joint in a selected configuration to increase measurement accuracy. Multiple flexible energy pathways longitudinally spanning the same body joint can transmit the same type or different types of energy (e.g. electromagnetic, light, or sound) and can transmit energy flows with the same flow parameters or different flow parameters. | 1. An article of clothing or clothing accessory for capturing body motion comprising: an article of clothing or clothing accessory worn by a person which is configured to span at least one body joint, wherein this article of clothing or clothing accessory further comprises:a mid-joint perimeter portion which is configured around the cross-section of the person's body which includes the center of the joint;a first proximal perimeter portion which is configured around a cross-section of the person's body which is proximal relative to the mid joint perimeter portion, wherein proximal is defined as being closer to the person's heart along the circulatory system;a second proximal perimeter portion which is configured around a cross-section of the person's body which is proximal relative to the mid-joint perimeter;a first distal perimeter portion which is configured around a cross-section of the person's body which is distal relative to the mid joint perimeter portion, wherein distal is defined as being further from the person's heart along the circulatory system;a second distal perimeter portion around a cross-section of the person's body which is distal relative to the mid-joint perimeter;a first flexible energy pathway, wherein this energy pathway spans from the first proximal perimeter portion to the first distal perimeter portion, wherein movement of the joint changes the configuration of this pathway, wherein changes in the configuration of this pathway change a flow of energy through this pathway, and wherein changes in the flow of energy through this pathway can be used alone to estimate movement of the joint with a first level of accuracy;a second flexible energy pathway, wherein this energy pathway spans from the second proximal perimeter portion to the second distal perimeter portion, wherein movement of the joint changes the configuration of this pathway, wherein changes in the configuration of this pathway change a flow of energy through this pathway, wherein changes in the flow of energy through this pathway can be used alone to estimate movement of the joint with a second level of accuracy, wherein changes in the flows of energy through the first and second flexible energy pathways can be jointly used to estimate movement of the joint with a third level of accuracy, wherein the third level is greater than either the first level or the second level, and wherein the type of energy that flows through the first flexible energy pathway is different than the type of energy that flows through the second energy pathway;at least one energy emitter which emits energy into one or both of the flexible energy pathways; andat least one energy sensor which senses energy from and/or through one or both of the flexible energy pathways, wherein the flow of energy through the one or both of the flexible energy pathways is measured by the at least one energy sensor. | Medibotics LLC | G06F003/01 A41D013/12 A61B005/00 A61B005/107 A61B005/11 G06F001/16 G09B019/00
US09606269 | B2 | 2017-03-28 | Forward-imaging tunable lens systems and probes | 2015-08-24 | Provided herein are forward-imaging tunable lens systems and probes. A lens assembly is disclosed herein and comprises at least one tunable lens. | 1. A lens assembly comprising at least one tunable lens, wherein the tunable lens includes an outer rim and a plurality of magnetic beads positioned only about the outer rim so that the magnetic moment of the plurality of magnetic beads are directed radially outward and parallel to the radius of the tunable lens and the plurality of magnetic beads do not absorb or scatter any light in an incident beam disposed on the tunable lens, wherein the tunable lens includes a longitudinal axis and a plurality of magnetic nanoparticles positioned only along the longitudinal axis. 2. The lens assembly as claimed in claim 1, wherein the lens assembly comprises a radial array of solenoids positioned about the outer rim of the tunable lens and the radial array of solenoids include a longitudinal axis that is aligned in a radial direction with respect to the outer rim. 3. The lens assembly as claimed in claim 1, wherein the lens assembly is operatively positioned within a probe sized for insertion into a subject through an endoscopic port or opening. 4. The lens assembly as claimed in claim 1, wherein the plurality of magnetic beads are selected from the group consisting of: Fe2O3, Fe3O4, Co, Mn, and combinations thereof. 5. The lens assembly as claimed in claim 4, wherein the tunable lens includes a deformable base material selected from the group consisting of a fluid, liquid, gel, and gas. 6. The lens assembly as claimed in claim 4, wherein the magnetic beads are embedded in a ring structure about the outer rim and the ring structure mechanically forms the outer rim of the tunable lens. 7. The lens assembly as claimed in claim 6, wherein the array of solenoids apply an magnetic field gradient to the outer rim as to activate a linear stress in a radial direction along the outer rim of the tunable lens. 8. A lens assembly comprising at least one tunable lens, wherein the tunable lens includes a longitudinal axis and a plurality of magnetic nanoparticles positioned only along the longitudinal axis. 9. The lens assembly as claimed in claim 8, further comprising at least two solenoids positioned around the tunable lens as to provide a push-pull arrangement. 10. The lens assembly as claimed in claim 9, wherein surface stress actuation (Σα,Force/Area) on the tunable lens surface is proportional to the vector product of the magnetic moment surface density (Ms) of the plurality of magnetic nanoparticles on the tunable lens surface and the magnetic field gradient (∇B). 11. The lens assembly as claimed in claim 10, wherein the magnetic nanoparticles are selected from the group consisting of Fe2O3, Fe3O4, Co, Mn, rare earth metals, and combinations thereof. 12. The lens assembly as claimed in claim 11, wherein the at least two solenoids apply a magnetic field Gradient (∇B) to a microlens surface (Ms) to activate a surface stress (Σα) to cause the surface profile (h(r)) of the tunable microlens to change and varying the optical power disposed through the tunabl... | Board of Regents, The University of Texas System | G02B003/12 A61B005/00 B82Y020/00 G01N021/47 G02B003/14 G01B011/02 G02B026/10 G01B009/02 G02B026/08
US09562621 | B2 | 2017-02-07 | Linear digital proportional piezoelectric valve | 2014-04-23 | An electrically controlled valve (10) includes a shaft (36), a piezoelectric motor (34) affixed to an end of the shaft (36), a controller (54), a follower (42), a valve member (40), and a valve seat (28). The piezoelectric motor (34) drives the shaft with a first direction and a second opposite direction. The controller (54) provides power to the piezoelectric motor (34) to move the shaft with a first speed and a second speed, the first speed being faster that the second speed. The follower (42) receives the shaft (36), and slides relative to the shaft in response to the shaft moving with the first speed, and grips and moves with the shaft in response to the moving with the second speed and includes a valve member (40). The valve member (40) moves with the follower (42). The valve member (40) is configured to be moved by the follower (42) against the valve seat (28) to restrict fluid flow and to be moved by the follower (42) away from the valve seat to increase the fluid flow. | 1. An electrically controlled valve, comprising: a shaft;a piezoelectric motor affixed to an end of the shaft and drives the shaft in a first linear direction and a second opposite linear direction;a controller which provides power to the piezoelectric motor to move the shaft with a first speed and a second speed, the first speed being faster that the second speed;a follower which receives the shaft, and slides relative to the shaft in response to the shaft moving with the first speed, and grips and moves with the shaft in response to the moving with the second speed;a valve member which moves with the follower; anda valve seat, the valve member is configured to be moved by the follower against the valve seat to restrict fluid flow and to be moved by the follower away from the valve seat to increase the fluid flow. 2. The electrically controlled valve according to claim 1, wherein the follower circumferentially surrounds the shaft, and the shaft and the follower are configured to allow the shaft to overcome friction forces and slide in response to relative motion at the first speed, and grip and move together in response to relative motion at the second speed. 3. The electrically controlled valve according to claim 1, further including: a second valve member connected with the follower. 4. The electrically controller valve according to claim 1, further including: a housing which defines a cavity, the valve seat and a first valve port and a second valve port connected to the cavity and separated by the valve seat. 5. The electrically controller valve according to claim 1, further including: a second valve member which moves with the follower; andwherein the housing further defines a third port connected to the cavity and a second valve seat which separates the third port from the first and second ports, the second valve member moves against the second valve seat to restrict fluid flow of the third port and the second valve member moves away from the second valve seat to increase fluid flow of the third port. 6. The electrically controlled valve according to claim 1, wherein the housing, the piezoelectric motor, the follower, the valve member, and the valve seat are magnetically inert. 7. The electrically controlled valve according to claim 1, further including: a valve element connected to the follower and the valve member, the valve element defining a central well which receives the shaft such that a bottom of the well engages an end of the shaft in a fully open configuration of the electrically controlled valve. 8. The electrically controlled valve according to claim 7, wherein the valve element further includes: a nose guide extending from the valve member which guides the valve member into the seat. 9. A magnetic resonance (MR) system, comprising: a MR imager;a gas supply system; andthe electrically controlled valve according to claim 1. 10. A method of fluid control, comprising: applying electrical pulses to a piezoelectric motor whi... | KONINKLIJKE PHILIPS N.V. | G01V003/00 F16K031/00 F16K011/044 A61M016/20 A61B005/0235 G01R033/28 F16K001/44 A61M016/01 A61B005/055 A61B005/08
US09579027 | B2 | 2017-02-28 | Acoustic wave detection probe and photoacoustic measurement apparatus provided with the same | 2016-02-04 | In an acoustic wave detection probe provided with a light guide section that guides measuring light such that the measuring light is outputted toward a subject and an acoustic wave transducer that detects a photoacoustic wave generated in the subject by the projection of the measuring light, the light guide section includes a homogenizer that flat-tops an energy profile of the measuring light entered from the upstream side of the optical system, a light condensing member that condenses the measuring light transmitted through the homogenizer, and a bundle fiber which includes a plurality of optical fibers and is disposed such that the measuring light transmitted through the light condensing member enters from an entrance end of the bundle fiber. | 1. An acoustic wave detection probe provided with a light guide section, and an acoustic wave transducer, wherein the light guide section comprises: a homogenizer that flat-tops an energy profile of high energy measuring light entered the light guide section;a light condensing member that condenses the high energy measuring light transmitted through the homogenizer; anda bundle fiber which includes a plurality of optical fibers and is disposed such that the high energy measuring light transmitted through the light condensing member enters from an entrance end of the bundle fiber, whereinthe acoustic wave detection probe comprises a holding section that integrally holds the light condensing member and the bundle fiber;the homogenizer further diffuses the high energy measuring light;when the focal length of the light condensing member, the spread angle of the high energy measuring light when entering the homogenizer, and the diffusion angle of the homogenizer are taken as f, φ, and θ respectively, the light condensing member condenses the high energy measuring light such that a minimum beam diameter D defined by Formula 1 below satisfies Formula 2 below in relation to a diameter d of the bundle fiber; and the bundle fiber is disposed such that the high energy measuring light enters the bundle fiber with the beam diameter D being 0.8 d to 1.2 d;D=2.5·f·tan⁡((ϕ2)2+(θ2)2)Formula⁢⁢10.8⁢⁢d≦D≦1.2⁢⁢dFormula⁢⁢2the light guide section comprises a beam expander optical system immediately before the entrance side of the homogenizer, the beam expander optical system having an expansion factor that conforms to angular apertures of the plurality of optical fibers so that the high energy measuring light is expanded to a beam diameter that conforms to the angular apertures of the plurality of optical fibers;the homogenizer is a light shaping diffuser in which small lenses are disposed randomly on one side of a substrate;the light guide section guides the high energy measuring light such that the high energy measuring light is outputted toward a subject and the acoustic wave transducer detects a photoacoustic wave generated in the subject by the projection of the high energy measuring light; andthe minimum beam diameter D is set to inhibit damage to the bundle fiber and eliminate the imbalance in the amount of energy between each light traveling through each optical fiber of the bundle fiber. 2. The probe as claimed in claim 1, wherein the holding section integrally holds the homogenizer as well. 3. The probe as claimed in claim 1, wherein the acoustic wave detection probe comprises an aperture member having an aperture that allows the measuring light, which is to enter the bundle fiber, to pass through and an aperture member which is provided at the entrance end of the bundle fiber and gradually reduces the diameter of the aperture toward the entrance end to a size corresponding to the diameter of the bundle fiber. 4. The probe as claimed in claim 1, wherein th... | FUJIFILM Corporation | A61B006/00 A61B005/00 G01N029/24
US09603558 | B2 | 2017-03-28 | Methods and devices for the diagnosis and treatment of diabetes | 2014-06-12 | Methods and devices for the diagnosis and treatment of diabetes are disclosed in which an analyte concentration within a peritoneal fluid of a human subject may be determined by implanting an analyte sensor apparatus in the subject where the apparatus may comprise a housing and a flexible sensing catheter which has a lumen with a plurality of apertures and an exterior surface with an analyte sensor affixed thereto. The catheter may comprise a proximal end attached to the housing and the remaining end may be positioned freely within the peritoneal space to contact peritoneal fluid where an analyte concentration in the peritoneal fluid may be sensed. The housing may be anchored at a subcutaneous site proximate the peritoneal space. The sensed analyte concentration may then be transduced into a transmittable electrical signal. | 1. A method of determining an analyte concentration within a peritoneal fluid of a human subject, comprising: implanting an analyte sensor apparatus in the subject, the apparatus comprising a flexible sensing catheter and a housing, the catheter comprising, a lumen with a plurality of apertures and an exterior surface with an analyte sensor affixed thereto, the catheter comprising a proximal end attached to the housing, wherein the implanting step comprises positioning the sensing catheter freely within the peritoneal space and anchoring the housing at a subcutaneous site proximate the peritoneal space;contacting the analyte sensor with a peritoneal fluid sample outside the sensing catheter;sensing an analyte concentration in peritoneal fluid sample; andtransducing the sensed analyte concentration into a transmittable electrical signal. 2. The method of claim 1 wherein implanting the analyte sensor apparatus at a subcutaneous site proximate the peritoneal space comprises anchoring the housing of apparatus using, tissue in-growth cuffs attached to the exterior surface of the catheter to a tissue site within the abdominal wall. 3. The method of claim 1 wherein positioning the sensing catheter freely within the peritoneal space comprises positioning the sensing, catheter within the true pelvis. 4. The method of claim 1 wherein said sensing catheter incorporates a band of fibrin deposition resistant. material to allow fibrous capsules to be swept off the catheter with a flush. 5. The method of claim 4 wherein the fibrin deposition resistant material comprises PTFE. 6. The method of claim 1 wherein sensing an analyte comprises sensing glucose. 7. The method of claim 6 wherein sensing glucose comprises sensing by at least one of an optical method and an enzyme-mediated approach. 8. The method of claim 1 wherein sensing an analyte comprises sensing any one or more of a pH, a gas, an electrolyte, a metabolic substrate, a metabolite, an enzyme, or a hormone. 9. The method of claim 1 wherein sensing an analyte relates to monitoring clinical parameters relevant to kidney function. 10. The method of claim 1 wherein sensing an analyte relates to monitoring clinical parameters relevant to hemorrhage or shock. 11. The method of claim 1 wherein sensing an analyte relates to monitoring clinical parameters relevant to diabetes. 12. The method of claim 1 wherein sensing an analyte relates to monitoring clinical parameters relevant to cardiac function. 13. The method of claim 1 wherein sensing an analyte relates to monitoring clinical parameters relevant to infection or sepsis. 14. The method of claim 1 further comprising flushing the sensor and the lumen of the sensing catheter with a fluid. 15. The method of claim 14 wherein flushing the sensor and the lumen of the sensing catheter with a fluid occurs intermittently. 16. The method of claim 14 wherein flushing the sensor and the lumen of the sensing catheter with a fluid occurs automatically. 17. T... | TheraNova, LLC | A61B005/00 A61B005/145 A61M005/172 A61B005/1459 A61B005/1473 A61B005/1486 A61M005/14
US09585595 | B2 | 2017-03-07 | Multiple channel nuclear magnetic resonance coil | 2014-04-23 | A multi-channel nuclear magnetic resonance (NMR) coil operating at a resonance frequency includes a plurality of unit loops disposed upon a cylindrical surface of a coil body and surrounding the coil body as a closed NMR coil; and a plurality of inter-loop capacitors configured to connect adjacent unit loops respectively, wherein each unit loop comprises a signal channel and further comprises a pair of vertical conducting parts parallel to a cylindrical axis of the coil body, each vertical conducting part comprising an inductor and a first capacitor connected in serial; and a pair of horizontal conducting parts perpendicular to the cylindrical axis of the coil body, at least one horizontal conducting part comprising a second capacitor; and the inter-loop capacitor connects two respective horizontal conducting parts of adjacent unit loops disposed on a same side to eliminate coupling between signal channels of adjacent unit loops. | 1. A multiple channel nuclear magnetic resonance (NMR) coil, operating at a resonance frequency f0, comprising: five or more closed signal channels, each comprising a unit loop, the unit loops being arranged on and surrounding a cylindrical surface of a periphery of an imaged region, and each unit loop comprises:two vertical conducting parts parallel to a cylinder axis; andtwo arc-shaped conducting parts perpendicular to the cylinder axis;wherein the vertical conducting part of the unit loop comprise an inductor and a capacitor connected in serial, forming a resonant circuit with another inductor and capacitor in an adjacent unit loop or a nonadjacent unit loop separated by one unit loop to decrease coupling between signal channels of adjacent unit loops or nonadjacent unit loops separated by one unit loop; anda plurality of inter-loop capacitors configured to respectively connect the two arc-shaped conducting parts disposed on one same side of adjacent unit loops to decrease coupling between multiple signal channels. 2. The multiple channel nuclear magnetic resonance (NMR) coil according to claim 1, wherein at least one arc-shaped conducting part of each unit loop further comprises an intra-loop capacitor to decrease the coupling between multiple signal channels. 3. The multiple channel nuclear magnetic resonance (NMR) coil according to claim 1, wherein both arc-shaped conducting parts of each unit loop comprise an intra-loop capacitor, respectively, andthe plurality of inter-loop capacitors are further configured to respectively connect the arc-shaped conducting parts disposed on both same sides of adjacent unit loops. 4. The multiple channel nuclear magnetic resonance (NMR) coil according to claim 1, wherein each unit loop overlaps with an adjacent unit loop to form an overlapped area that generates a mutual inductance, forming the resonant circuit by coupling the mutual inductance with two respective capacitors of adjacent unit loops to decrease the coupling of adjacent signal channels. 5. The multiple channel nuclear magnetic resonance (NMR) coil according to claim 4, wherein the unit loops are further configured to change a size of the overlapped area to decrease the coupling of adjacent signal channels. 6. The multiple channel nuclear magnetic resonance (NMR) coil according to claim 4, wherein a size of the overlap area is configured such that the coupling of adjacent unit loops is less than −15 dB. 7. The multiple channel nuclear magnetic resonance (NMR) coil according to claim 4, wherein a vertical height of the overlapped area is configured to be 3 mm. 8. The multiple channel nuclear magnetic resonance (NMR) coil according to claim 1, wherein two respective inductors of adjacent unit loops or nonadjacent unit loops separated by one unit loop generates an eddy current that offsets a coupling eddy current to decrease the coupling between adjacent signal channels or nonadjacent signal channels separated by one signal channel. 9. Th... | SHENZHEN RF TECH CO., LTD. | G01R033/3415 G01R033/36 A61B005/055
US09606104 | B2 | 2017-03-28 | Automated platelet function analyzer and its analytical methods | 2016-02-11 | An automated platelet function analyzer includes a sampling vessel, a preparation vessel, an analysis vessel, a sampling needle, an analysis solution syringe, a detergent syringe, and blood mixing devices. The sampling vessel is placed in a sample holder, which vacillates left and right. A method for platelet analysis is also disclosed. | 1. An automated platelet function analyzer comprising: a sampling vessel, a preparation vessel, an analysis vessel, a sampling needle, a blood sample syringe, a detergent syringe, an analysis solution syringe, a blood mixing device and a sample holder configured to vacillate left and right within a 90° angle;the sampling vessel is configured to store blood samples and agonist for platelet aggregating;the preparation vessel is configured for a first blood sample dilution;the analysis vessel is configured for a second blood sample dilution and platelet number measure;the blood mixing device, which is an air pump connected to a bottom of the preparation vessel and to a bottom of the analysis vessel through pipes and valves, is configured for mixing blood samples in the preparation vessel and the analysis vessel;the blood sample syringe is connected with the sampling needle, the sampling needle being movable to the sampling vessel, an agonist storage container, the preparation vessel and the analysis vessel, wherein the sampling needle is configured to take a sample from the sampling vessel to the preparation vessel and the analysis vessel, and also the sampling needle is configured to take and dispense platelet agonist into the sampling vessel;the analysis solution syringe is connected with an analysis solution storage container so as to dispense the analysis solution into the preparation vessel or the analysis vessel;the sampling needle, the sample syringe, the detergent syringe and the analysis solution syringe are driven by separate motors;the sampling needle is connected to the blood sample syringe and the analysis solution syringe through pipes and valves respectively;the detergent syringe is connected to a detergent storage container through a detergent pipeline and valves, respectively, the analysis vessel and the preparation vessel are connected to the detergent storage container through another detergent pipeline and valves, respectively; andwith the blood sample syringe connected to the sampling needle, the blood sample syringe and the sampling needle are configured to operate in sequence transferring the blood samples to the sampling vessel, absorbing a partial blood sample from the sampling vessel and transferring the partial blood sample to the preparation vessel, absorbing the diluted blood sample from the preparation vessel and transferring the diluted blood sample to the analysis vessel. 2. The automated platelet function analyzer according to claim 1, wherein the pipe, which is connected to the preparation vessel and the analysis vessel, has an internal diameter of 0.2 mm to 2 mm, and an inlet air flow rate is 1-1000 ml/min. 3. The automated platelet function analyzer according to claim 1, wherein the air pump is a rotary pump or a syringe. 4. The automated platelet function analyzer according to claim 1, further comprising a cleaner configured to clean the outer surface of the sampling needle. 5. The automated platelet function... | Sinnowa Medical Science & Technology Co., Ltd. | G01N033/49 G01N035/10 A61B005/15 A61B005/155 A61B005/153 A61B005/157 G01N033/86 G01N015/10 G01N035/00 G01N015/00
US09585722 | B2 | 2017-03-07 | Targeting an orthopaedic implant landmark | 2015-05-11 | A system for targeting landmarks on devices such as surgical implants is disclosed. The system can include a field generator for generating one or more magnetic fields, an orthopedic implant located within the magnetic fields, the implant having at least one landmark, a removable probe with a first magnetic sensor, a landmark identifier and a processor. The landmark identifier can contain a second sensor, or, alternatively, the field generator. The processor can utilize sensor data and, if desirable, field generator and other information, to generate and display the position and orientation of the sensor(s) in preferably six degrees of freedom, and thereby, to generate and display the position and orientation of the landmark(s). The system allows for blind targeting of one or more landmarks. The landmark identifier, field generator and/or drill motor may be disposed in an autoclavable housing. | 1. A system for targeting a landmark on an orthopaedic implant comprising: an autoclavable device comprising: an autoclavable housing comprising an outer covering; anda field generator for generating an electromagnetic field, the field generator comprising a plurality of magnetic field generating elements disposed within the outer covering of the housing, wherein the autoclavable device is configured to be operable to generate the electromagnetic field for targeting the landmark after being subjected to autoclave sterilization;an electromagnetic sensor for disposition at a set distance from the landmark, the electromagnetic sensor being configured to generate sensor data in response to the generated electromagnetic field, the generated sensor data indicating a relative position of the electromagnetic sensor with respect to the autoclavable device; anda drill guide removably coupleable to the housing of the autoclavable device. 2. The system of claim 1, further comprising a removable probe that extends into the orthopaedic implant, the electromagnetic sensor being coupled to the removable probe. 3. The system of claim 2, further comprising an adjustable stop that is connectable to the orthopaedic implant, the adjustable stop comprising a slot through which removable probe extends, the adjustable stop comprising a clamping mechanism to hold the removable probe in a fixed position with respect to the adjustable stop. 4. The system of claim 3, wherein the removable probe comprises a plurality of spaced apart indicators, and the clamping mechanism is configured to be selectively set to hold the removable probe in a fixed position at an indicator or between two indicators. 5. The system of claim 1, wherein the autoclavable device comprises a removable second covering placed over the outer covering. 6. The system of claim 5, wherein the autoclavable device comprises an autoclavable internal mounting structure formed of a non-magnetic material, the autoclavable internal mounting structure being located within the outer covering, the plurality of magnetic field generating elements being mounted to the autoclavable internal mounting structure. 7. The system of claim 1, wherein the autoclavable device defines a central opening, and the drill guide is configured to couple to the autoclavable device around the central opening. 8. The system of claim 7, wherein the drill guide comprises a sleeve or tube having an opening aligned with the central opening of the autoclavable device when the drill guide is attached to the autoclavable device. 9. The system of claim 1, further comprising a processor configured to receive sensor data from the electromagnetic sensor and determine a position of the autoclavable device based on the sensor data. 10. The system of claim 9, further comprising a display, wherein the processor is configured to cause the display to indicate a position of an axis of the drill guide relative to the orthopaedic implant. 11. The syste... | Smith & Nephew, Inc. | A61F002/46 A61B019/00 A61B005/05 A61B005/06 A61B005/11 A61B017/17
US09572934 | B2 | 2017-02-21 | Robust closed loop control and methods | 2014-08-01 | Method of monitoring a control operation of a medication delivery system, determining whether a signal level received from an analyte sensor is associated with a fault condition and a potential fault condition, and adjusting a medication delivery rate executed by the control operation when it is determined that the signal level from the analyte sensor is associated with one of the fault condition or the potential fault condition, where the medication delivery rate is adjusted to a first predetermined range when the signal level is associated with the fault condition, and adjusted to a second predetermined range when the signal level is associated with the potential fault condition is provided. Devices, systems and kits for implementing the afore-mentioned method are also provided. | 1. A method, comprising: monitoring a control operation of a medication delivery system;determining whether a signal level received from an analyte sensor is associated with a fault condition or a potential fault condition, wherein the fault condition and the potential fault condition are associated with improper functioning of the analyte sensor; andadjusting a medication delivery rate executed by the control operation when it is determined that the signal level from the analyte sensor is associated with one of the fault condition or the potential fault condition; wherein the medication delivery rate is adjusted to a first predetermined range when the signal level is associated with the fault condition, and adjusted to a second predetermined range when the signal level is associated with the potential fault condition. 2. The method of claim 1, including generating an output signal when the fault condition associated with the analyte sensor is determined based on the signal level. 3. The method of claim 2, wherein the output signal includes a prompt to replace the analyte sensor. 4. The method of claim 1, wherein the first predetermined range is narrower compared to the second predetermined range. 5. The method of claim 1, further comprising, when the determined fault condition persists over a predetermined time period, disabling the control operation, and initiating a pre-programmed medication delivery rate. 6. The method of claim 5, wherein the pre-programmed medication delivery rate includes a pre-programmed basal profile. 7. The method of claim 1, wherein the fault condition or the potential fault condition is associated with an early signal attenuation (ESA) condition of the analyte sensor. 8. The method of claim 1, further including outputting an instruction or a request to confirm or correct the fault condition or the potential fault condition. 9. The method of claim 1, wherein the analyte sensor comprises a plurality of electrodes including a working electrode, wherein the working electrode comprises an analyte-responsive enzyme and a mediator, wherein at least one of the analyte-responsive enzyme and the mediator is chemically bonded to a polymer disposed on the working electrode, and wherein the at least one of the analyte-responsive enzyme and the mediator is crosslinked with the polymer. 10. The method of claim 1, further comprising: determining whether a fault condition or potential fault condition has been corrected; andterminating the execution of the adjusted medication delivery rate when it is determined that the fault condition or potential fault condition has been corrected. 11. An apparatus, comprising: one or more processors; anda memory on which is stored a plurality of instructions that, when executed by the one or more processors, cause the one or more processors to monitor a control operation of a medication delivery system, determine whether a signal level received from an analyte sensor is associated with a fa... | Abbott DiabetesCare Inc. | A61M005/172 A61M005/142 A61B005/145
US09579023 | B2 | 2017-02-28 | Using near-field communication both for out-of-band pairing and physiological data transfer | 2015-04-03 | A method for obtaining physiological data from a medical sensor device includes detecting a proximity of the medical sensor device by an electronic computing device. After the proximity is detected, a message is received from the medical sensor device. A determination is made as to whether the received message includes configuration information for a wireless communication link. When the received message includes the configuration information for the wireless communication link, the wireless communication link is used to receive physiological data from the medical sensor device and the received physiological data is processed at the electronic computing device. When the received message does not include configuration information for the wireless communication link, a determination is made as to whether the received message includes physiological data. When the received message includes the physiological data, the physiological data is processed at the electronic computing device. | 1. A method for obtaining physiological data from a medical sensor device, the method comprising: detecting a proximity of the medical sensor device by an electronic computing device, wherein the electronic computing device is a mobile computing patient monitoring device, the proximity of the medical sensor device being detected when a determination is made that a distance between the medical sensor device and the electronic computing device is less than a predetermined threshold;after the proximity is detected, receiving a message from the medical sensor device, wherein the message includes at least one of configuration information for establishing a wireless communication link and physiological data;after the message is received, determining whether the received message includes the configuration information for establishing the wireless communication link, wherein the configuration information includes data used to initiate a wireless connection between the electronic computing device and the medical sensor device;in response to determining that the received message includes the configuration information for establishing the wireless communication link: establishing the wireless communication link between the electronic computing device and the medical sensor device;using the wireless communication link to receive physiological data from the medical sensor device;sending the physiological data received from the medical sensor device to a processing unit of the electronic computing device; andprocessing the physiological data received from the medical sensor device by the electronic computing device; andwhen the received message does not include the configuration information for establishing the wireless communication link: determining whether the received message includes the physiological data; andin response to determining that the received message includes the physiological data;extracting the physiological data from the received message;sending the extracted physiological data to the processing unit of the electronic computing device;processing the extracted physiological data at the electronic computing device; anddisplaying the extracted and processed physiological data on the electronic computing device. 2. The method of claim 1, wherein detecting the proximity of the medical sensor device comprises sending a first signal from the electronic computing device. 3. The method of claim 2, wherein detecting the proximity of the medical sensor device further comprises receiving a second signal from the medical sensor device. 4. The method of claim 1, wherein using the wireless communication link to receive physiological data from the medical sensor device comprises: establishing a Bluetooth connection with the medical sensor device; andreceiving the physiological data via the Bluetooth connection. 5. The method of claim 4, wherein the Bluetooth connection is a secure connection. 6. The method of claim 1, wherein a near-field communicatio... | Welch Allyn, Inc. | A61B005/00 G06Q050/24 G06Q010/10 G06F019/00 H04Q009/00 A61B005/01 A61B005/021 A61B005/0245 A61B005/145
US09581612 | B2 | 2017-02-28 | Systems and methods for a power efficient method for detecting wear and non-wear of a sensor | 2013-08-26 | The present solution provides a system and a method for determining the wear compliance of a wearable sensor. More particularly, the systems and methods described herein enable the power-efficient and accurate determination of a sensor's wear and non-wear state. Accurately, detecting the wear and non-wear state ensures the correct and accurate measurement of behavioral signals. Additionally, the systems and methods enable caretakers to remotely monitor patient wear compliance and behavioral parameters. | 1. A method for determining if a wearable device is worn by a wearer, the method comprising: sampling, by a wearable device comprising a motion sensor, for a predetermined time step a signal of the motion sensor indicating a motion of the wearable device;determining, by a processor of the wearable device, an orientation of the wearable device from the signal;detecting, by the processor of the wearable device, a movement of the wearable device based on a difference between the first orientation and at least one previously determined orientation;storing, by the processor of the wearable device, into an array of flags a flag that indicates detection of movement of the wearable device, wherein each flag in the array of flags indicates whether there has been detection of movement of the wearable device for each of the at least one previously predetermined time steps; anddetermining, by the processor of the wearable device, that the wearer is wearing the wearable device at the predetermined time step based on identifying a predetermined number of flags in the array of flags. 2. The method of claim 1, wherein determining, by the processor of the wearable device, that the wearer is wearing the wearable device is responsive to identifying a continuous subset of flags in the array of flags that all indicate detection of movement. 3. The method of claim 1, wherein detecting the movement of the wearable device further comprises: generating, by the wearable device, an intensity value for the predetermined time step by summing a plurality of samples of the signal over the predetermined time step; anddetermining, by the wearable device, if the intensity value is above a first threshold. 4. The method of claim 3, wherein summing the samples of the movement signal further comprises summing, by the processor of the wearable device, the absolute value of the differences between adjacent samples in the plurality of samples. 5. The method of claim 3, wherein summing the samples comprises summing, by the processor of the wearable device, the absolute value of each of the plurality of samples minus a running mean. 6. The method of claim 1, wherein sampling further comprises sampling, by the processor of the wearable device, only one sample during the predetermined time step. 7. The method of claim 1, wherein determining further comprises: counting, by the wearable device, a number of flags in the array of flags that have indicate detection of movement; anddetermining, by the wearable device, if the number of flags is above a second threshold. 8. The method of claim 1, further comprising applying one of a band-pass filter, a low pass filter, or a highpass filter to the signal. 9. The method of claim 1, wherein the motion sensor is one of an accelerometer, a gyroscope or a passive motion sensor. 10. The method of claim 1, wherein sampling further comprises sampling, by the processor of the wearable device, for only a subset of time within the predetermined time ... | Everyfit, Inc. | G01P015/00 G01P013/00 G06F019/00 A61B005/00 A61B005/11
US09600922 | B2 | 2017-03-21 | System, apparatus, and method for image processing and medical image diagnosis apparatus | 2014-01-17 | In an image processing apparatus, an extracting unit extracts mutually the same region of interest from each of a plurality of pieces of three-dimensional image data corresponding to mutually-different time phases. Further, a position determining unit determines, on the basis of feature points included in the pieces of three-dimensional image data, a position used for superimposing together the regions of interest extracted by the extracting unit from the pieces of three-dimensional image data, in substantially the same position of a subject. After that, a display controlling unit changes a display format of each of the regions of interest extracted by the extracting unit from the pieces of three-dimensional image data so as to be mutually different and causes a superimposed image to be displayed by superimposing the regions of interest together in the position determined by the position determining unit. | 1. An image processing system comprising: processing circuitry configured toextract a mutually-same region of interest from each of a plurality of pieces of three-dimensional image data corresponding to mutually-different time phases;determine, on a basis of feature points included in the pieces of three-dimensional image data, a position used for superimposing together the regions of interest extracted from the pieces of three-dimensional image data, in a substantially same position of a subject;generate a plurality of parallax image groups that the pictures to be viewed change in accordance with shifting of the viewpoints of the viewer, by performing a rendering process on each of the pieces of three-dimensional image data while moving a point-of-view position by a predetermined parallactic angle, so as to include the regions of interest;hide a part of a region of interest to be on the outside so that a region of interest to be on the inside is exposed, when each of the regions of interest in the plurality of parallax image groups is superimposed; anddisplay, on a display, a superimposed stereoscopic image formed by superimposing the plurality of parallax image groups, so as to superimpose the regions of interest together in the position determined. 2. The image processing system according to claim 1, wherein the processing circuitry is configured to change opacity of each of the regions of interest extracted from the pieces of three-dimensional image data. 3. The image processing system according to claim 1, wherein the processing circuitry is configured to use a gravity point of each of the regions of interest extracted from the pieces of three-dimensional image data, as the feature points. 4. An image processing apparatus comprising: processing circuitry configured toextract a mutually-same region of interest from each of a plurality of pieces of three-dimensional image data corresponding to mutually-different time phases;determine, on a basis of feature points included in the pieces of three-dimensional image data, a position used for superimposing together the regions of interest extracted from the pieces of three-dimensional image data, in a substantially same position of a subject;generate a plurality of parallax image groups that the pictures to be viewed change in accordance with shifting of the viewpoints of the viewer, by performing a rendering process on each of the pieces of three-dimensional image data while moving a point-of-view position by a predetermined parallactic angle, so as to include the regions of interest;hide a part of a region of interest to be on the outside so that a region of interest to be on the inside is exposed, when each of the regions of interest in the plurality of parallax image groups is superimposed; anddisplay, on a display, a superimposed stereoscopic image formed by superimposing the plurality of parallax image groups, so as to superimpose the regions of interest together in the position determined... | Toshiba Medical Systems Corporation | G06T007/00 A61B006/03 G06T015/00 G06T015/08 G06T019/20 A61B008/08 A61B005/055 A61B006/00 A61B008/00
US09603561 | B2 | 2017-03-28 | Methods and systems for improving the reliability of orthogonally redundant sensors | 2014-04-24 | Methods and systems for sensor calibration and sensor glucose (SG) fusion are used advantageously to improve the accuracy and reliability of orthogonally redundant glucose sensor devices, which may include optical and electrochemical glucose sensors. Calibration for both sensors may be achieved via fixed-offset and/or dynamic regression methodologies, depending, e.g., on sensor stability and Isig-Ratio pair correlation. For SG fusion, respective integrity checks may be performed for SG values from the optical and electrochemical sensors, and the SG values calibrated if the integrity checks are passed. Integrity checks may include checking for sensitivity loss, noise, and drift. If the integrity checks are failed, in-line sensor mapping between the electrochemical and optical sensors may be performed prior to calibration. The electrochemical and optical SG values may be weighted (as a function of the respective sensor's overall reliability index (RI)) and the weighted SGs combined to obtain a single, fused SG value. | 1. A method of calculating a single, fused sensor glucose (SG) value based on respective output signals of an electrochemical glucose sensor and an optical glucose sensor of an orthogonally redundant glucose sensor device, the method comprising: performing a status check on each of the electrochemical glucose sensor and the optical glucose sensor, wherein said status check on the electrochemical glucose sensor is based on at least one of a previous cal ratio, a previous sensor accuracy, a sensitivity loss flag, and a dip flag for the electrochemical glucose sensor;calculating a first reliability index for the output signal of the electrochemical sensor based on said status check for the electrochemical sensor;calculating a second reliability index for the output signal of the optical sensor based on said status check for the optical sensor;calibrating the output signal of the electrochemical sensor to obtain an electrochemical sensor glucose value (echem SG);calibrating the output signal of the optical sensor to obtain an optical sensor glucose value (optical SG);calculating a first weight based on said first reliability index and calculating a weighted echem SG based on said first weight;calculating a second weight based on said second reliability index and calculating a weighted optical SG based on said second weight; andcalculating said single, fused sensor glucose value based on said weighted echem SG and said weighted optical SG. 2. The method of claim 1, wherein said cal ratio is defined as a meter glucose value divided by a difference between the electrochemical glucose sensor's output signal and an offset. 3. The method of claim 1, wherein said status check on the optical glucose sensor is based on a value of said output signal of the optical glucose sensor. 4. The method of claim 1, wherein said status check on the optical glucose sensor is based on at least one of a previous cal ratio, a previous sensor accuracy, a sensitivity loss flag, and a dip flag for the optical glucose sensor. 5. The method of claim 4, wherein said cal ratio for the optical glucose sensor is defined as a meter glucose value divided by the optical glucose sensor's output signal. 6. The method of claim 1, wherein the first reliability index is calculated based on a reliability index for each of sensor dip, sensor noise, sensor sensitivity loss, sensor cal ratio, and sensor accuracy for the electrochemical glucose sensor. 7. The method of claim 1, wherein the second reliability index is calculated based on a reliability index for each of sensor dip, sensor noise, sensor sensitivity loss, sensor cal ratio, and sensor accuracy for the optical glucose sensor. 8. The method of claim 1, wherein said first weight is a linear function of said first reliability index, said second weight is a linear function of said second reliability index, or both. 9. The method of claim 1, wherein said first weight is a non-linear function of said first reliability index, said sec... | MEDTRONIC MINIMED, INC. | A61B005/1455 A61B005/1495 A61B005/145 A61B005/1459 A61B005/1473 A61B005/00 A61M005/142 A61M005/172 A61B005/1468 G01N021/00 G01N027/416 G01N033/49 G01N033/66
US09592404 | B2 | 2017-03-14 | Ophthalmic phototherapy device and associated treatment method | 2016-02-23 | An ophthalmic phototherapy device and associated phototherapy treatment method for promoting healing of damaged or diseased eye tissue. The ophthalmic phototherapy device includes a light emitting mechanism for transmitting light of at least one preselected wavelength to the eye tissue. The ophthalmic phototherapy method includes directing light of at least one wavelength for a selected period of time to a portion of damaged or diseased eye tissue, whereby the light transmitted to the damaged or diseased eye tissue stimulates cellular activity in the eye tissue to promote healing. | 1. An ophthalmic phototherapy device for treating inflammatory eye disease inside an eye of a patient, said ophthalmic phototherapy device comprising: a first light emitting mechanism comprising one or more arrays of LED(s), low power laser source(s), or any combination thereof, for emitting light of at least a first wavelength between approximately 490 nm and 810 nm;a second light emitting mechanism comprising one or more arrays of LED(s), low power laser source(s), or any combination thereof, for emitting light of at least a second wavelength, wherein said first and second wavelengths are different; anda controller comprising at least one microprocessor, said controller configured to control said first and second light emitting mechanisms so as to selectively direct light of said first and second wavelengths from the device into the eye of the patient being treated by the ophthalmic phototherapy device for first and second preselected periods of time, respectively. 2. The ophthalmic phototherapy device of claim 1, wherein each of said first and second light emitting mechanisms comprises at least one LED or low power laser. 3. The ophthalmic phototherapy device of claim 1, wherein each of said first and second light emitting mechanisms comprises an array of a plurality of LEDs, low power laser sources, or a combination thereof. 4. The ophthalmic phototherapy device of claim 2, wherein said at least one LED or low power laser source of said first light emitting mechanism emits light of the first wavelength, and wherein said first wavelength is selected from a red light wavelength and a yellow light wavelength, and said at least one LED or low power laser source of said second light emitting mechanism emits light of the second wavelength, and wherein said second wavelength is selected from a red light wavelength, a yellow light wavelength and a near infra-red light wavelength. 5. The ophthalmic phototherapy device of claim 1, wherein said controller controls when or for how long said light of at least said first wavelength is emitted and when or for how long said light of at least said second wavelength is emitted. 6. The ophthalmic phototherapy device of claim 1, wherein said controller enables emission of said light of at least said first wavelength and said light of at least said second wavelength at preselected first and second brightnesses, respectively. 7. The device of claim 1, wherein said controller controls one of a combination, a pulsed combination and a sequence in which the light of at least said first wavelength and the light of at least said second wavelength are emitted from the device. 8. The ophthalmic phototherapy device of claim 1, wherein said first light emitting mechanism comprises at least a first LED or low power laser source, said second light emitting mechanism comprises at least a second LED or low power laser source, and said at least the first and second LEDs or low power laser sources form a single array of LE... | PHOTOSPECTRA HEALTH SCIENCES, INC. | A61N005/06 A61F009/008 A61F009/007 A61B003/00 A61B003/10 A61B003/12 A61F009/00 A61B005/00
US09572511 | B2 | 2017-02-21 | Methods and systems for monitoring intrabody tissues | 2010-03-04 | A method for monitoring an intrabody region of a patient. The method comprises intercepting electromagnetic (EM) radiation from the intrabody region in a plurality of EM radiation sessions during a period of at least 6 hours, calculating a dielectric related change of the intrabody region by analyzing respective the intercepted EM radiation, detecting a physiological pattern according to said dielectric related change. and outputting a notification indicating the physiological pattern. | 1. A method for non-invasive monitoring of an intrabody region of a patient, comprising: attaching a non-invasive probe of a monitoring device to a body of a patient;intercepting, by said monitoring device, electromagnetic (EM) radiation from a cancerous tissue in the intrabody region of a patient undergoing oncological therapy in a plurality of EM radiation sessions during a period of said oncological therapy;calculating by a hardware processor an expected signal based on anatomical reconstruction of a region of interest comprising said cancerous tissue and based on an expected change of a dielectric related property of the cancerous tissue in the intrabody region, said expected change is triggered by a member selected from a group consisting of a change in a tumor density in the cancerous tissue, cancerous tumor growth, and tumor remission;detecting a physiological pattern of said cancerous tissue during said period of said oncological therapy according to an analysis of a plurality of resultant signals of the EM radiation intercepted in each of two or more different EM radiation sessions of said plurality of EM radiation sessions and said expected signal; andoutputting a notification indicating said physiological pattern;wherein said EM radiation propagates from said cancerous tissue through at least a skin layer of said patient. 2. The method of claim 1, wherein the patient is an ambulatory patient and said intercepting being performed during a period of at least 12 hours. 3. The method of claim 1, wherein said dielectric related property reflects a change in a plurality of properties of said intrabody region. 4. The method of claim 3, wherein said plurality of properties comprises a property selected from a group consisting of: a size, a shape, and a concentration of fluids. 5. The method of claim 1, wherein said calculating comprising registering EM radiations intercepted during a first of said plurality of EM radiation sessions with a second of said plurality of EM radiation sessions. 6. The method of claim 1, wherein said oncological therapy of said cancerous tissue is a member selected from a group consisting of: a chemotherapy cycle, a biologic treatment and a radiation treatment. 7. The method of claim 1, further comprising automatically dispensing a medical substance into said patient according to said physiological pattern. 8. The method of claim 1, wherein said notification comprises a recommendation to perform a medical procedure according to said physiological pattern. 9. The method of claim 8, wherein said medical procedure comprising a member of a group consisting of: a dosage of a medical agent, a dispensing of a medical substance, a radiation protocol, a rehabilitation process, and a diagnosis procedure. 10. The method of claim 1, wherein said detecting is further performed according to at least one biological parameter of said patient. 11. The method of claim 10, wherein said at least one biological parameter compri... | Sensible Medical Innovations Ltd. | A61B005/05 A61B005/00
US09596920 | B2 | 2017-03-21 | Cosmetic skin rejuvination | 2010-07-21 | A device for cosmetic treatment of human skin, including: a needle for inserting into the skin; a DC power source electrically connected to the needle for providing negative current to the needle; an anode that is electrically connected to the DC power source to receive positive current, and that is adapted to be placed in contact with the skin of the person into which the needle is inserted to form a closed electrical circuit; at least one RF transmitter coupled to the needle for radiating the area around where the needle is inserted to provide heat while the needle is deployed. | 1. A device for cosmetic treatment of the skin of a human, the device comprising: an array of needles for inserting to a specific depth into the skin of a human;a DC power source electrically connected to said array of needles for providing negative current to the tip of the needles, the needles each serving as a cathode;an anode that is electrically connected to the DC power source to receive positive current, the anode being adapted to be placed in contact with the skin of the human into which the needles are inserted to form a closed electrical circuit;one or more radio frequency RF transmitters electrically uncoupled from said array of needles for radiating an area around the needle tips to non-ablatively heat the tissue around the inserted needles. 2. The device according to claim 1, wherein each of said needles includes a shaft which is hollow to enable transfer of a fluid out of a tip at the end of the hollow shaft into the skin or out of the skin while the needles are inserted. 3. The device according to claim 2, wherein the device includes a syringe to allow injection of the fluid through the needle tips and into the skin. 4. The device according to claim 2, wherein said needles are partially insulated and the needles' tip are not insulated. 5. The device according to claim 3, wherein the device includes a motor to control the injection of the fluid from the syringe and into the skin. 6. The device according to claim 1, wherein the device includes a resistance sensor to measure resistance in the closed electrical circuit between a cathode of the closed electrical circuit and the anode responsive to position of the needles in the skin to produce a measured resistance. 7. The device according to claim 6, wherein said device is adapted to provide an indication regarding the measured resistance, the measured resistance indicating the specific depth to which the needles are inserted. 8. The device of claim 7, wherein the indication indicates whether the array of needles are deployed in one of: the vicinity of the muscles, the vicinity of collagen fibers or the vicinity of fat cells in the subcutaneous layer. 9. The device according to claim 1, wherein said device includes a display to provide information to a user and one or more dials to accept information from a user. 10. The device according to claim 1, wherein the DC power source is configured to provide DC current and the radio frequency (RF) transmitter is configured to radiate RF radiation, andwherein said device is adapted to automatically control timing of provision of DC current and RF radiation. 11. The device according to claim 10, wherein said timing is user selectable. 12. The device according to claim 1 wherein the DC power source is configured to provide DC current and the radio frequency (RF) transmitter is configured to radiate RF radiation, and wherein said device is adapted to provide DC current and RF radiation one of simultaneously or intermittently. 13. The ... | POLLOGEN LTD. | A61B005/0492 A45D044/22 A61N001/20 A61B018/18 A61B017/00 A61B018/00 A61N001/05 A61B018/12 A61B018/14
US09582465 | B2 | 2017-02-28 | Flexible processors and flexible memory | 2012-11-30 | An apparatus includes but is not limited to a non-volatile memory array and a processor integrated with the apparatus. The processor is operable to operate in combination with the non-volatile memory array to accumulate information associated with a product. In addition to the foregoing, other aspects are described in the claims, drawings, and text forming a part of the present disclosure. | 1. An apparatus comprising: a flexible biodegradable substrate configured to conform to at least one of internal or surface biological tissue;one or more non-volatile memory arrays configured as flexible biodegradable memory formed of biodegradable circuit components integrated onto the flexible biodegradable substrate; andone or more processors configured as a flexible biodegradable integrated circuit formed of biodegradable circuit components integrated onto and distributed spatially and functionally over the one or more non-volatile memory arrays and integrated onto the flexible biodegradable substrate, the one or more processors configured to accumulate information relating at least in part to contact with the internal or surface biological tissue, wherein the flexible biodegradable integrated circuit integrated onto the flexible biodegradable substrate, the one or more non-volatile memory arrays, and the one or more processors are configured in a flexible structure that conforms to the at least one of internal or surface biological tissue. 2. The apparatus according to claim 1 further comprising: a medical device integrated with the flexible biodegradable substrate, the one or more non-volatile memory arrays and the one or more processors configured for implantable or external contact with the at least one of internal or surface biological tissue. 3. The apparatus according to claim 1 further comprising: a product integrated with the flexible biodegradable substrate, the one or more non-volatile memory arrays and the one or more processors; wherein:the one or more processors are configured to accumulate and communicate information about use of the product integrated with the flexible biodegradable substrate, the one or more non-volatile memory arrays, and the one or more processors. 4. The apparatus according to claim 1 further comprising: a product integrated with the flexible biodegradable substrate, the one or more non-volatile memory arrays and the one or more processors; wherein:the one or more processors are configured to accumulate and communicate information about at least one biological entity in association with the product integrated with the flexible biodegradable substrate, the one or more non-volatile memory arrays, and the one or more processors. 5. The apparatus according to claim 1 further comprising: a product integrated with the flexible biodegradable substrate, the one or more non-volatile memory arrays and the one or more processors; wherein:the one or more processors are configured to accumulate and communicate information about at least one biological entity in communication with the product integrated with the flexible biodegradable substrate, the one or more non-volatile memory arrays, and the one or more processors. 6. The apparatus according to claim 1 further comprising: a product integrated with the flexible biodegradable substrate, the one or more non-volatile memory arrays and the one or more processors; w... | Elwha LLC | A61B005/00 G06F015/78
US09586022 | B2 | 2017-03-07 | Stretch valve balloon catheter and methods for producing and using same | 2013-04-23 | A safety catheter includes a flexible, multi-lumen shaft having an outer diameter, a distal tip, a proximal catheter end with a drain end and a proximal inflation end. The multi-lumen shaft defines a drain lumen, a distal hollow balloon portion, at least one inflation lumen, and a drainage port. A hollow stretch valve is coaxially disposed in the drainage lumen and has a radially self-expandable proximal section fixedly connected within the drain lumen by self-expansion, a flexible intermediate section longitudinally movable within the drain lumen, and a distal plug movably positioned in the drain lumen to prevent fluid from passing through the drainage port in a steady state and being slidably disposed within the drain lumen such that, in a stretched state when the proximal catheter end is stretched, the distal plug slides within the drain lumen to permit the inflation fluid to pass through the drainage port. | 1. A safety catheter, comprising: a flexible, multi-lumen shaft having an outer diameter, a distal tip, a proximal shaft portion, and a proximal catheter end with a proximal drain end and a proximal inflation end, the multi-lumen shaft defining: a drain lumen extending through the shaft and operable to drain fluid adjacent the distal tip therethrough and out the proximal drain end;a distal hollow balloon portion defining a balloon interior and having at least one inflation port fluidically connected to the balloon interior, the balloon portion operable to be inflated outwardly through the at least one inflation port to a diameter greater than the outer diameter of the shaft;at least one inflation lumen parallel to the drain lumen and fluidically connected to the at least one inflation port, the at least one inflation lumen operable to inflate the balloon interior with an inflation fluid; anda drainage port fluidically connecting at least one of the balloon interior and the at least one inflation lumen to the drain lumen; anda hollow stretch valve coaxially disposed in the drain lumen and operable to permit fluid to pass therethrough and having: a radially self-expandable proximal section fixedly connected within the drain lumen by self-expansion;a flexible intermediate section longitudinally movable within the drain lumen; anda distal plug movably positioned in the drain lumen to prevent fluid from passing through the drainage port in a steady state and being slidably disposed within the drain lumen such that, in a stretched state when the proximal catheter end is stretched, the distal plug slides within the drain lumen to permit the inflation fluid to pass through the drainage port. 2. The safety catheter according to claim 1, wherein the stretch valve has the stretched state at a pull force of between approximately 1 pound and approximately 15 pounds applied to the proximal shaft portion. 3. The safety catheter according to claim 1, wherein the stretch valve has the stretched state at a pull force of between approximately 1 pound and approximately 5 pounds applied to the proximal shaft portion. 4. The safety catheter according to claim 1, wherein the stretch valve has the stretched state at a pull force of between approximately 1.5 pounds and approximately 2 pounds applied to the proximal shaft portion. 5. The safety catheter according to claim 1, wherein, when the balloon portion is inflated with a fluid and a pull force of greater than approximately 15 pounds is applied to the proximal shaft portion, the stretch valve meets the stretched state and thereby deflates the inflated hollow balloon portion. 6. The safety catheter according to claim 1, wherein, when the balloon portion is inflated with a fluid and a pull force of greater than approximately 5 pounds is applied to the proximal shaft portion, the stretch valve meets the stretched state and thereby deflates the inflated hollow balloon portion. 7. The safety catheter according to cl... | Mayser, LLC | A61M031/00 A61M037/00 A61M029/00 A61M025/00 A61M025/10 A61M025/04 A61B005/20
US09585600 | B2 | 2017-03-07 | Magnetic field viewing film for tracking in-situ surgical applications | 2013-07-23 | A method is provided. The method includes placing a magnetic field viewing film over a region of tissue; inserting at least one of a medical device or a medical instrument comprising at least one magnetic element into the region of the tissue; and determining a location of at least one of the medical device or the medical instrument based on a visualization by the magnetic field viewing film of a magnetic field produced by the at least one magnetic element. | 1. A method comprising: placing a magnetic field viewing film over a region of tissue;placing a hernia mesh at a position at least partially within the region of tissue, the hernia mesh including a plurality of magnetic microparticles disposed in a pattern, the pattern including a plurality of contour lines suitable for determining the tissue thickness;determining a location of the hernia mesh based on a visualization by the magnetic field viewing film of a magnetic field produced by the plurality of magnetic microparticles; anddetermining tissue thickness based on the pattern. 2. The method according to claim 1, wherein the magnetic field viewing film comprises at least one flexible sheet and a plurality of magnetic particles responsive to the magnetic field produced by the plurality of magnetic microparticles. 3. The method according to claim 1, further comprising: adjusting the location of the hernia mesh based on the visualization by the magnetic field viewing film of the magnetic field produced by the plurality of magnetic microparticles. 4. The method according to claim 1, further comprising determining an orientation of the hernia mesh relative to the region of tissue based on the pattern, the pattern including a plurality of contour lines suitable for determining the orientation of the hernia mesh. 5. A method comprising: placing a magnetic field viewing film over a region of tissue;guiding a hernia mesh using a medical instrument to a position at least partially within the region of tissue, the hernia mesh including a plurality of magnetic microparticles disposed in a pattern, the pattern including a plurality of contour lines suitable for determining the tissue thickness;determining a location of the hernia mesh based on a visualization by the magnetic field viewing film of a magnetic field produced by the plurality of magnetic microparticles; anddetermining tissue thickness based on the pattern. 6. The method according to claim 5, further comprising: adjusting the location of the hernia mesh based on the visualization by the magnetic field viewing film of the magnetic field produced by the plurality of magnetic microparticles. 7. The method according to claim 5, wherein the magnetic field viewing film comprises at least one flexible sheet and a plurality of microspheres encapsulating at least one magnetic particle responsive to the magnetic field produced by the plurality of magnetic microparticles. 8. The method according to claim 5, further comprising determining an orientation of the hernia mesh relative to the region of tissue based on the pattern, the pattern including a plurality of contour lines suitable for determining the orientation of the hernia mesh. 9. A kit comprising: a magnetic field viewing film; anda hernia mesh including a plurality of magnetic microparticles producing a magnetic field capable of being visualized by the magnetic field viewing film,wherein the plurality of magnetic microparticles are arranged ... | Covidien LP | A61B006/00 A61B005/06 A61F002/00 A61F002/82
US09592029 | B2 | 2017-03-14 | Vascular access monitoring device | 2010-06-18 | A monitoring device (1) is provided for monitoring the presence of a skin piercing vascular access device, for example a needle (4), the monitoring device comprising: a mount having an ultrasonic transmitter and an ultrasonic receiver therein; attachment means (3) for attaching the mount to a patient adjacent a vascular access point such that, in use, a vascular access device (4) entering the patient at the vascular access point, passes underneath a sensing section of the base; control electronics to monitor the signal received at the receiver, and wherein when the vascular access device is underneath said sensing section, ultrasound produced by said transmitter passes through the patient skin and is reflected by the patients body tissues and by the vascular access device (4), and when the vascular access device (4) is not underneath said sensing section, ultrasound produced by said transmitter passes through the patients skin and is reflected by the patients body tissue only, and wherein the control electronics detects the presence of a vascular access (4) device by performing a comparison on the received ultrasonic signal. The device (1) warns if a needle (4) becomes dislodged during a treatment. | 1. A monitoring device for continuously monitoring the presence of an unattended skin piercing vascular access device, the monitoring device comprising: an ultrasonic transmitter configured to transmit an ultrasound signal pulse;a sensing section having an ultrasonic receiver configured to receive a reflected ultrasound signal;attachment means for attaching the monitoring device to a patient adjacent a vascular access point such that, in use, a vascular access device entering the patient at the vascular access point passes underneath the sensing section of the monitoring device; andcontrol electronics configured so that, in use, the control electronics activate the transmitter to transmit the ultrasound signal pulses, and monitor an amplitude of the reflected ultrasound signal received by the receiver to determine whether the received reflected ultrasound signal was reflected only by the patient's body tissue or, alternatively, was reflected by both the patient's body tissue and the vascular access device that has been inserted underneath the sensing section;wherein, when the vascular access device is underneath said sensing section, the ultrasound signal pulses transmitted by said transmitter pass through the patient's skin and are reflected by the patient's body tissues and by the vascular access device, and when the vascular access device is not underneath said sensing section, the ultrasound signal pulses transmitted by said transmitter pass through the patient's skin and are reflected by the patient's body tissue only;wherein the determination by the control electronics of whether the ultrasound signals received by the receiver were reflected only by the patient's body tissue consists essentially of comparing the amplitude of the reflected ultrasound signals across a frequency spectrum received by the receiver to a control signal, and detecting whether there is a difference in amplitude between the reflected ultrasound signals received by the receiver and the control signal; andwherein, if the difference is detected, the control electronics automatically take appropriate action as a consequence of dislodgement of the vascular access device; andwherein the appropriate action comprises at least one of generating a warning signal that the vascular access device has become dislodged and stopping a medical procedure using the vascular access device. 2. The device according to claim 1, wherein the control electronics are configured so that, in use, the ultrasonic signal pulses transmitted by the ultrasonic transmitter are transmitted periodically. 3. The device according to claim 1, wherein: the control electronics monitor the reflected ultrasound signals received by the receiver within a particular time window, that time window being based on a maximum and minimum expected time of flight of the ultrasound signal pulses from the transmitter, to the vascular access device and back to the receiver. 4. The device according to claim 3, wherein: the... | Quanta Fluid Solutions Ltd. | A61B005/05 A61B008/00 A61B008/08 A61M001/36 A61B005/00 A61B005/02 A61M005/168
US09594135 | B2 | 2017-03-14 | Magnetic resonance imaging apparatus and method for adjusting excitation region | 2010-09-22 | In imaging using 2-dimensional selective excitation pulses, regardless of applications thereof, a technique for obtaining a high quality image is provided.;In the technique, a 2-dimensional selective excitation sequence is carried out while changing a coefficient for determining the cylinder diameter of a region excited by the 2-dimensional selective excitation sequence and a time difference for determining an offset position.;The obtained excitation region and a desired region are compared with each other, and the coefficient and time difference with which the obtained excitation region and the desired region match each other are determined to be the optimum ones.;The determination processing may be performed as an initial adjustment, may be performed according to need in each imaging, or may be performed on a per-application basis. | 1. A magnetic resonance imaging apparatus which collects echo signals generated by applying a high-frequency magnetic field and a gradient magnetic field to an object to be examined, which has been placed in a static magnetic field, in accordance with a predetermined pulse sequence and reconstructs an image from the collected echo signals, comprising: an adjustment unit configured to adjust a profile of an excitation region to be excited by a local excitation sequence, the adjustment unit using (a) a profile adjustment value of the local excitation sequence and (b) a profile adjustment value table in which profile parameters associated with corresponding adjustment values of the local excitation sequence for exciting the excitation region to obtain a specific profile are stored,a profile adjustment value calculating unit configured to calculate the profile adjustment value of the local excitation sequence, for exciting the excitation region to have an excitation region profile specified by an operator, anda determination unit configured to determine whether or not a corresponding adjustment value associated with a combination of the profile parameters corresponding to the excitation region profile specified by the operator is stored in the profile adjustment value table,wherein the profile adjustment value calculating unit calculates the profile adjustment value of the local excitation sequence when the determination unit determines that the corresponding adjustment value associated with the profile parameters corresponding to the excitation region profile specified by the operator is not stored in the profile adjustment value table. 2. The magnetic resonance imaging apparatus according to claim 1, wherein the profile is adjusted by setting the profile adjustment value calculated by the profile adjustment value calculating unit to the local excitation sequence. 3. The magnetic resonance imaging apparatus according to claim 1, wherein the adjustment unit comprises a positional adjustment value calculating unit configured to calculate a positional adjustment value of the local excitation sequence for exciting the position of the excitation region based on the excitation region set by an operator, and the position is adjusted by setting the positional adjustment value calculated by the positional adjustment value calculating unit to the local excitation sequence. 4. The magnetic resonance imaging apparatus according to claim 1, wherein the adjustment unit comprises: a profile adjustment value table generating unit configured to generate the profile adjustment value table; anda profile adjustment value extracting unit configured to extract from the profile adjustment value table, at the time of imaging, the profile adjustment values which are stored for each application and correspond to the optimum profile for implementing the relevant application,wherein the adjustment unit adjusts the profile by setting the extracted profile adjustment values t... | HITACHI, LTD. | G01R033/48 G01R033/483 A61B005/055 G01R033/54 G01R033/567
US09597020 | B2 | 2017-03-21 | Measuring device and glucose concentration measurement method of the measuring device | 2013-10-16 | The inventive concept relates to a measuring device. The measuring device irradiates a first beam including a polarization component and a second beam which is a wavelength swept laser having a coherence length previously set and can measure a glucose concentration of an aqueous humor by measuring an optical path length and the rotation amount of a polarization plane respectively from a first output beam and a second output beam being output from an eye. | 1. A method of measuring a glucose concentration of a measuring device comprising: generating a first beam including polarizing components, which are applied by a polarizer;generating a second beam which is a wavelength swept laser beam having a coherence length previously set;sending a mixed beam obtained by mixing the first and second beams to an eye in a first direction;measuring a net optical path length by interference between a reflection beam which is reflected from a reference reflector and a first output beam being output returning from the eye in a first direction, wherein the measuring the net optical path length comprises: generating an interference beam by interference between the first output beam and the reflection beam;measuring an angle of a surface of the lens with respect to an in incident direction using an optical coherence tomography signal included in the interference beam; andestimating the net optical path length using the angle and at least one of optical path length between reflection surfaces;measuring the rotation amount of a polarization plane from a second output beam being output in a second direction having a specific angle with respect to the first direction; andmeasuring a glucose concentration of an aqueous humor on the basis of the net optical path length and the rotation amount of the polarization plane. 2. The method of measuring a glucose concentration of claim 1, wherein the measuring the rotation amount of a polarization plane comprises: measuring a change of a polarization component by comparing a polarization component included in the first beam with a polarization component included in the second output beam; andmeasuring the rotation amount of the polarization plane through the change of the polarization component. 3. The method of measuring the rotation amount of a polarization plane of claim 2, wherein measuring the change of the polarization component comprises: applying a linear polarization in the first beam using the polarizer;measuring a polarization plane of a linear polarization included in the second output beam using an optical activity measurement unit; andcomparing the polarization plane in the second output beam with a polarization plane in the first beam. 4. The method of measuring a glucose concentration of claim 1, wherein the measuring the glucose concentration includes determining a glucose concentration from a look-up table of a glucose concentration on the basis of the net optical path length and the rotation amount of the polarization plane. 5. The method of measuring a glucose concentration of claim 1, further comprising displaying the measured glucose concentration through a display device. 6. The method of measuring a net optical path length of claim 1, wherein measuring the angle of a surface of the lens with respect to an incident direction comprises measuring an optical coherence tomographic image of the lens surface using a scanner. 7. The method of measuring a net o... | ELECTRONICS AND TELECOMMUNICATIONS RESEARCH INSTITUTE | A61B005/145 A61B003/10 A61B005/1455 A61B005/00
US09592835 | B2 | 2017-03-14 | Sleepiness detecting device | 2016-03-30 | A device for detecting the sleepiness of a driver driving a vehicle is designed to determine if the resetting of threshold values for detection of sleepiness is performed based upon its necessity when an interruption of the driving occurs. The inventive device computes successively an eyelid opening/closing characteristic amount from time intervals between transitions between an opened state and a closed state of an eyelid detected successively; sets threshold values using the eyelid opening/closing characteristic amounts obtained in a predetermined period; and judges the driver feels sleepiness when the eyelid opening/closing characteristic amount deviates from a range defined with the threshold values. In restarting the driving after its interruption, it is judged if the resetting of the threshold values is to be performed based on the driver's condition till then, and the resetting is performed, using eyelid opening/closing characteristic amounts obtained after the restarting of the driving. | 1. A device for detecting sleepiness of a subject driving a vehicle, comprising: an eyelid state detector which detects an opened/closed state of an eyelid of the subject;a time interval detector which detects sequentially a time interval between transitions between an opened state and a closed state of the eyelid;an eyelid opening/closing characteristic amount computer which computes an eyelid opening/closing characteristic amount successively from time series data of the time intervals between transitions between an opened state and a closed state of the eyelid,a threshold value setter which sets threshold values for the eyelid opening/closing characteristic amount using the eyelid opening/closing characteristic amount obtained in a predetermined period; anda sleepiness judging device which judges that the subject feels sleepiness when the eyelid opening/closing characteristic amount deviates from a range defined with the threshold values after lapse of the predetermined period;wherein the threshold value setter judges whether or not the threshold values are to be reset based on a condition of the subject before the restarting of the driving in restarting the driving of the vehicle after an interruption of the driving of the vehicle, and resets the threshold values for the eyelid opening/closing characteristic amount using eyelid opening/closing characteristic amounts obtained in the predetermined period after the restarting of the driving when it is judged that the threshold values are to be reset. 2. The device of claim 1, wherein the threshold value setter judges that the threshold values are to be reset when sleepiness of the subject is detected before the interruption of the driving of the vehicle. 3. The device of claim 1, wherein the threshold value setter judges that the threshold values are to be reset when a time length of the interruption of the driving of the vehicle is longer than a predetermined time length. 4. The device of claim 1, wherein, until the threshold value setter has completed the setting of the threshold values with the eyelid opening/closing characteristic amounts obtained in the predetermined period, the sleepiness judging device judges whether or not the subject feels sleepiness, using threshold values being set using time series data of time intervals between transitions between the opened state and closed state of the eyelid obtained before the predetermined period. 5. The device of claim 1, wherein the threshold value setter sets a plurality of threshold values having mutually different magnitudes, and the sleepiness judging device judges which stage a degree of the sleepiness of the subject falls into among two or more stages based on relationships in magnitude of the eyelid opening/closing characteristic amount to the respective plural threshold values. 6. The device of claim 1, wherein the sleepiness judging device judges that the subject feels sleepiness when a time length in which the eyelid opening/cl... | TOYOTA JIDOSHA KABUSHIKI KAISHA | B60W040/08 A61B005/11 A61B005/18 A61B003/14 A61B005/0496 A61B005/00
US09566006 | B2 | 2017-02-14 | Object information acquisition apparatus | 2013-11-06 | An object information acquisition apparatus comprises an irradiating unit configured to irradiate an object with light; a plurality of detecting units configured to receive an elastic wave generated within the object irradiated with light, and convert the elastic wave to a received signal; a distribution acquiring unit configured to acquire a light intensity distribution within the object irradiated with light; a setting unit configured to select a minimum block unit in which light intensity is greater than or equal to a predetermined threshold value, using the light intensity distribution; and a generating unit configured to generate object information of the minimum block unit selected by the setting unit, using the received signal. | 1. An object information acquisition apparatus comprising: an irradiating unit configured to irradiate an object with light;a detecting unit configured to output a signal by receiving an elastic wave generated from the object irradiated with light;a distribution acquiring unit configured to acquire a light intensity distribution within the object irradiated with light;a setting unit configured to select a minimum block unit in which light intensity is lower than a predetermined threshold value, using the light intensity distribution; anda generating unit configured to acquire object information using the outputted signal,wherein acquisition of object information is excluded for the selected minimum block unit. 2. The object information acquisition apparatus according to claim 1, wherein the distribution acquiring unit is configured to acquire the light intensity distribution using an optical characteristic value. 3. The object information acquisition apparatus according to claim 2, wherein the optical characteristic value includes an absorption characteristic value of the object and a scattering characteristic value. 4. The object information acquisition apparatus according to claim 3, wherein the setting unit is configured to set the predetermined threshold value by dividing a noise equivalent sound pressure of the outputted signal by the absorption characteristic value and a Gruneisen coefficient of the object. 5. The object information acquisition apparatus according to claim 3, wherein the setting unit is configured to set the predetermined threshold value such that an elastic wave generated from a minimum block unit of which the absorption characteristic value is greater than an average value of the object can be detected. 6. The object information acquisition apparatus according to claim 2, further comprising a characteristic input unit configured to input the optical characteristic value. 7. The object information acquisition apparatus according to claim 6, wherein the characteristic input unit is configured to accept an input of the optical characteristic value performed by an operator. 8. The object information acquisition apparatus according to claim 2, further comprising a characteristic measuring unit configured to measure the optical characteristic value. 9. The object information acquisition apparatus according to claim 8, wherein the characteristic measuring unit includes a unit configured to irradiate the object with optical characteristic value measurement light for measuring the optical characteristic value, and a unit configured to detect light resulting from the optical characteristic value measurement light having propagated through the object. 10. The object information acquisition apparatus according to claim 1, wherein the setting unit is configured to set the predetermined threshold value based on a noise equivalent sound pressure and an amount of an acoustic decay between an acoustic source arranged at the minim... | CANON KABUSHIKI KAISHA | A61B005/05 A61B005/00 A61B005/145
US09566017 | B2 | 2017-02-14 | Method and apparatus for identifying a user of an electronic device using bioelectrical impedance | 2008-10-15 | A method for identifying a user of an electronic device is presented. In the method, for each of a plurality of users, a bioelectrical impedance of the user is measured, a value based on the measurement is generated, and the value is associated with information corresponding to the user. A bioelectrical impedance of a current user of the electronic device is also measured, and a value based on this measurement is generated. The value associated with the current user is compared with at least one of the values associated with the plurality of users. In response to the comparison, the electronic device is operated based on the information corresponding to one of the plurality of users in response to the current user interacting with the electronic device if the value associated with the current user indicates the current user is the one of the plurality of users. | 1. A method of identifying a user of an electronic device, the method comprising: for each of a plurality of users of the electronic device: measuring a bioelectrical impedance of the user;generating a value based on the measured bioelectrical impedance of the user; andassociating the value with information corresponding to the user;measuring a bioelectrical impedance of a current user of the electronic device;generating a value based on the measured bioelectrical impedance of the current user;comparing the value associated with the current user with at least one of the values associated with the plurality of users;replacing the value associated with the one of the plurality of users with the value associated with the current user when the value associated with the current user indicates that the current user is the one of the plurality of users; andin response to the comparison, operating the electronic device based on the information corresponding to one of the plurality of users in response to the current user interacting with the electronic device if the value associated with the current user indicates the current user is the one of the plurality of users. 2. The method of claim 1, wherein: measuring the bioelectrical impedance of the user comprises measuring a resistance of the user. 3. The method of claim 1, wherein: measuring the bioelectrical impedance of the user comprises measuring a reactance of the user. 4. The method of claim 1, wherein: measuring the bioelectrical impedance of the user comprises measuring a bioelectrical impedance across two locations on a hand of the user. 5. The method of claim 1, wherein: the electronic device comprises a media content receiver. 6. The method of claim 5, wherein: the information corresponding to the user comprises a favorite channels list associated with the user. 7. The method of claim 5, wherein: the information corresponding to the user comprises programming recommendations for the user. 8. The method of claim 5, wherein: the information corresponding to the user comprises parental control information associated with the user. 9. The method of claim 5, wherein: the information corresponding to the user comprises purchase information associated with the user. 10. The method of claim 5, wherein: the information corresponding to the user comprises peer group information associated with the user. 11. The method of claim 1, wherein: the value associated with the current user indicates the current user is the one of the plurality of users if the value associated with the current user is within one of a predetermined difference and a predetermined percentage of the value of the one of the plurality of users. 12. The method of claim 1, wherein: the value associated with the current user indicates that the current user is the one of the plurality of users if the value associated with the current user is closer to the value associated with the one of the plurality of users than to the value a... | EchoStar Technologies L.L.C. | G05B019/00 A61B005/053 A61B005/117 A61B005/00 G06F021/32 H04H060/45
US09591984 | B2 | 2017-03-14 | Alternans and pharmacological agents | 2009-12-03 | First cardiac signal data generated from measured heart beats of a subject is received. Characteristics of alternans occurring in the received first cardiac signal data are determined. Second cardiac signal data generated from measured heart beats of the subject after a change relating to an administration of a pharmacological agent is received. Characteristics of alternans occurring in the received second cardiac signal data are determined. The characteristics of alternans occurring in the received first cardiac signal data are compared with the characteristics of alternans occurring in the received second cardiac signal data. | 1. A method comprising: receiving first cardiac signal data generated from measured heart beats of a subject;determining, using at least one processor, characteristics of alternans occurring in the received first cardiac signal data;receiving second cardiac signal data generated from measured heart beats of the subject after a change relating to an administration of a pharmacological agent to the subject;determining characteristics of alternans occurring in the received second cardiac signal data; andcomparing the characteristics of alternans occurring in the received first cardiac signal data with the characteristics of alternans occurring in the received second cardiac signal data to assess an effect of the pharmacological agent on the subject. 2. The method of claim 1 wherein receiving first cardiac signal data includes accessing stored cardiac signal data from a non-volatile data storage. 3. The method of claim 1 wherein receiving first cardiac signal data includes accessing cardiac signal data from a volatile data storage which has not been stored in a non-volatile data storage. 4. The method of claim 1 wherein: receiving first cardiac signal data includes receiving data generated from measured heart beats of a subject occurring prior to administration of the pharmacological agent; andreceiving second cardiac signal data includes receiving data generated from measured heart beats of a subject occurring after administration of the pharmacological agent. 5. The method of claim 1 wherein: determining characteristics of alternans occurring in the received first cardiac signal data includes determining whether alternans is present in the received first cardiac signal data;determining characteristics of alternans occurring in the received second cardiac signal data includes determining whether alternans is present in the received second cardiac signal data; andcomparing the characteristics includes determining a difference between the presence of alternans in the received first cardiac signal data with the presence of alternans in the received second cardiac signal data. 6. The method of claim 1 wherein: determining characteristics of alternans occurring in the received first cardiac signal data includes determining a power or magnitude of alternans present in the received first cardiac signal data;determining characteristics of alternans occurring in the received second cardiac signal data includes determining a power or magnitude of alternans present in the received second cardiac signal data; andcomparing the characteristics includes determining a difference between the power or magnitude of alternans in the received first cardiac signal data with the power or magnitude of alternans in the received second cardiac signal data. 7. The method of claim 1 wherein: determining characteristics of alternans occurring in the received first cardiac signal data includes determining an onset heart rate of alternans present in the received first cardi... | Spacelabs Healthcare, Inc. | A61B005/0452 A61B005/00
US09598210 | B2 | 2017-03-21 | Reservoir pressure equalization systems and methods | 2011-07-27 | Various embodiments of the present invention are directed to equalizing pressure in a reservoir containing fluidic media, possibly due to imperfect installation of the reservoir or an external influence such as an altitude or a temperature change. In various embodiments, fluidic media may be expelled from the reservoir through a needle and contained in an interior volume of a pierceable member before the needle pierces the pierceable member to establish a flow path to a user. In other embodiments, fluidic media may be expelled through a port of the reservoir into a chamber or to the outside environment. In further embodiments, fluidic media may be expelled through a channel in a plunger head and out a passage in the reservoir when the channel and passage are aligned. In other embodiments, fluidic media may be expelled through a valve, and the valve may be pierceable by a needle to establish a flow path to the user. | 1. A fluid delivery system comprising: a fluid reservoir having a neck section and a fluid vent formed in the neck section to accommodate expulsion of pressurized fluidic media from the fluid reservoir; anda base assembly having a distal portion and a proximal portion, wherein the distal portion includes a sealing receptacle to receive the neck section, the sealing receptacle comprising: a fluid delivery port, wherein in an inserted state fluid communication is open from the fluid vent to the fluid delivery port and in a released state fluid communication is blocked from the fluid vent to the fluid delivery port;a valve to cooperate with the fluid delivery port;a recess to accommodate the neck section in the inserted state during which the neck section is received in the sealing receptacle, and to accommodate the valve in the released state during which the neck section is removed from the sealing receptacle, wherein the fluid delivery port is formed through the distal portion of the base assembly; anda sealing arrangement to form a fluid tight seal with the valve in the released state, wherein the sealing arrangement includes a first member to form a fluid tight seal with the valve in the inserted state and a second member to form a fluid tight seal with the neck section in the inserted state;wherein, in the inserted state, the fluid vent fluidly communicates with the fluid delivery port in a fluid pathway bound by the first member and the second member; andwherein, in the released state, the valve cooperates with the sealing arrangement to inhibit access to the fluid delivery port. 2. The fluid delivery system of claim 1, wherein when in the inserted state, the valve is in a retracted position within the proximal portion of the base assembly. 3. The fluid delivery system of claim 2, wherein, when in the released state, the valve extends such that the distal valve end is exposed to facilitate cleaning or disinfecting of the distal valve end. 4. The fluid delivery system of claim 2, further comprising a biasing element located in the proximal portion of the base assembly to bias the valve into an extended position corresponding to the released state. 5. The fluid delivery system of claim 1, wherein: the proximal portion of the base assembly further comprises a valve cavity to receive the valve when the valve is in a retracted position corresponding to the inserted state; andthe first member forms a fluid tight seal with the valve, when in the inserted state, to fluidly separate the valve cavity from the recess and to prevent fluid flow into the proximal portion of the base assembly. 6. The fluid delivery system of claim 5, wherein the first member maintains the fluid tight seal with the valve during movement of the valve associated with transition between the released state and the inserted state. 7. The fluid delivery system of claim 1, wherein: the base assembly forms at least a portion of a fluid delivery device for a user; andthe fluid ... | Medtronic MiniMed, Inc. | A61M037/00 B65D051/16 A61M005/142 F16K017/02 A61B005/145 A61M005/145 A61M039/26
US09585580 | B2 | 2017-03-07 | Method and apparatus for determining information indicative of cardiac malfunctions and abnormalities | 2013-04-17 | An apparatus for determining information indicative of cardiac malfunctions and abnormalities includes a processing device (402) configured to extract, from a signal indicative of electromagnetic phenomena related to cardiac activity, a first wave pattern repeating on a heart-beat rate and, from a signal indicative of cardiovascular motion, a second wave pattern repeating on the heart-beat rate. The processing device is configured to form timing data such that each timing value of the timing data is indicative of a time period from a reference point of the first wave pattern belonging to one heart-beat period to a reference point of the second wave pattern belonging to the same heart-beat period. The processing device is configured to determine, at least partly on the basis of the timing data, an indicator of cardiac malfunction and abnormality. | 1. An apparatus comprising: a signal interface for receiving a first signal indicative of electromagnetic cardiac activity and a second signal indicative of cardiovascular motion, anda processing device coupled to the signal interface,the processing device being arranged and configured to:extract from the first signal a first wave pattern repeating on a heart-beat rate and from the second signal a second wave pattern repeating on the heart-beat rate,form timing data, each timing value of which being indicative of a time period from a reference point of the first wave pattern belonging to one heart-beat period to a reference point of the second wave pattern belonging to the same heart-beat period,determine a correlation between the timing data and pacing data indicative of the heart-beat rate,produce, on the basis of the correlation, a third signal indicative of cardiac malfunction and abnormality, andmake the third signal available to a user external to the processing device,wherein the processing device is configured to compute a correlation coefficient indicative of the degree of the correlation between the timing data and the pacing data: C(j)=E{(TD−μT)×(PD−μP)},where C(j) is the correlation coefficient, E is the expected value operator, TD is the timing data, μT is the mean of the timing data, PD is the pacing data, μP is the mean of the pacing data, and j is an integer expressing a time-lag of the pacing data with respect to the timing data in heart-beat periods. 2. The apparatus according to claim 1, wherein the apparatus further comprises a first sensor element for measuring the first signal and a second sensor element for measuring the second signal. 3. The apparatus according to claim 2, wherein the second sensor element comprises one of the following: an accelerometer, a piezo-electronic sensor, an inclinometer, a pressure sensor. 4. The apparatus according to claim 1, wherein the processing device is configured to extract from the first signal the R-peak and from the second signal the AO-peak, the R-peak being caused by depolarization of the ventricular muscle tissue and representing the first wave pattern repeating on the heart-beat rate on the first signal, and the AO-peak being caused by opening of the aortic valve and representing the second wave pattern repeating on the heart-beat rate on the second signal. 5. The apparatus according to claim 4, wherein the processing device is configured to use the top of the R-peak as the reference point of the first wave pattern and the top of the AO-peak, the top of the J-peak, or the deepest point of the valley between the MC-peak and the AO-peak as the reference point of the second wave pattern. 6. The apparatus according to claim 4, wherein the processing device is configured to low-pass filter the second signal indicative of the cardiovascular motion and to detect the AO-peak from the low-pass filtered signal. 7. The apparatus according to claim 6, wherein an upper limit frequency of... | TURUN YLIOPISTO | A61B005/04 A61B005/00 A61B005/0452 A61B005/0456 A61B005/046 A61B005/11
US09591985 | B2 | 2017-03-14 | Biological information displaying apparatus and biological information displaying method | 2014-05-27 | A biological information displaying apparatus includes an analyzing unit and a display unit. The analyzing unit analyzes measured continuous biological information waveforms to detect abnormal biological information waveforms. The display unit simultaneously displays a first waveform group consisting of continuous biological information waveforms including an abnormal biological information waveform which is produced initially in abnormal biological information waveforms that are produced in a duration when the abnormal biological information waveforms detected by the analyzing unit are continued and a biological information waveform which is produced just before the production of the initial abnormal biological information waveform, and a second waveform group consisting of continuous biological information waveforms including an abnormal biological information waveform which is last produced and a biological information waveform which is produced just after the production of the last abnormal biological information waveform. | 1. A biological information displaying apparatus comprising: an analyzing unit comprising an interface, and internal storage device, and a central processing device executing a program stored on the internal storage device for causing said central processing device to analyze measured continuous biological information waveforms read from an external storage device connected to said interface to detect abnormal biological information waveforms; anda display unit connected to said central processing device, wherein said program includes: first program instructions causing said display to display a first waveform group, said first waveform group generated by the central processing device, executing said first program instructions, from the continuous biological information waveform, such that said first waveform group is produced by clipping an initial abnormal biological information waveform of continuous abnormal information waveforms and a biological information waveform immediately before the initial abnormal biological information waveform, andsecond program instructions causing said display to display, simultaneous with said first waveform group, a second waveform group generated by the central processing device, executing said second program instructions, from the continuous biological information waveforms, such that said second waveform group is produced by clipping a final abnormal biological information waveform of the continuous abnormal information waveforms and a biological information waveform immediately after the final abnormal biological information waveform. 2. The biological information displaying apparatus according to claim 1, wherein the display unit simultaneously displays the first waveform group and the second waveform group while being laterally juxtaposed by setting time axes to be parallel to each other. 3. The biological information displaying apparatus according to claim 1, wherein the display unit simultaneously displays the first waveform group and the second waveform group with respect to two or more durations of abnormal biological information waveforms detected by the analyzing unit. 4. The biological information displaying apparatus according to claim 1, wherein based on the measured continuous biological information waveforms, with respect to each of the durations, the analyzing unit further analyzes at least one of a name of a kind of the abnormal biological information waveform, the duration time, a number of heart beats, and a number of continuous beats, andthe waveform displaying unit displays at least one of the name of the kind of the abnormal biological information waveform, duration time, number of heart beats, and number of continuous beats which are analyzed by the analyzing unit, for each of the durations together with the first waveform group and the second waveform group. 5. The biological information displaying apparatus according to claim 1, wherein the analyzing unit identifies a biological i... | NIHON KOHDEN CORPORATION | A61B005/04 A61B005/0452 A61B005/00
US09597046 | B2 | 2017-03-21 | Method and device for imaging soft body tissue using X-ray projection and optical tomography | 2012-11-13 | Soft body tissue, such as a female breast, is imaged using X-ray projection techniques and optical tomography techniques. First image data for a first image of a breast (17) are acquired by X-ray projection using an X-ray source (3) and an X-ray detector (5). Second image data for a second image are acquired using optical tomography equipment comprising a light source (9) and a light detector (11). From the first image data, estimated bulk optical properties of the breast (17) are be derived. Based on such estimated bulk optical properties, an optical tomography image is reconstructed from the second image data with high image quality. Performing mammography acquisition at different compression states of the breast (17) improves patient comfort. Mammograms are acquired at two different compression states wherein a first compression state is adapted to provide high image resolution. At a second compression state, another mammogram may be acquired together with an optical tomography image. The two mammograms are used for image registration thereby possibly providing information for a deformation transform. Additional information on tissue composition within the breast is received by acquiring the first and second mammogram at different X-ray settings. | 1. A method of imaging a soft body tissue, the method comprising: acquiring first image data for a first image of a region of interest of the soft body tissue using X-ray projection;acquiring second image data for a second image of the region of interest of the soft body tissue using optical tomography;deriving estimated bulk optical properties of the soft body tissue in the region of interest from the acquired first image data;reconstructing the second image from the second image data using the estimated bulk optical, properties; andacquiring third image data for a third image of the region of interest of the soft body tissue using X-ray projection, wherein the first image data is acquired with the soft body tissue being in a first compression state and the second and third image data is acquired with the soft body tissue being in a different second compression state at lower compression than in the first compression state. 2. The method of claim 1, further comprising: elastically registering the first image data and the third image data thereby deriving a transform relating the first and second compression states of the soft body tissue. 3. The method of claim 2, further comprising: transforming the estimated bulk optical properties using the transform; andreconstructing the second image from the second image data additionally using such transformed estimated bulk optical properties. 4. The method of claim 1, wherein the first image data is acquired with a first setting for X-ray energy, X-ray spectrum and/or X-ray dose, andwherein the third image data is acquired with a different second setting for X-ray energy, X-ray spectrum and/or X-ray dose. 5. The method of claim 4, further comprising: deriving estimated information on tissue composition of the soft body tissue in the region of interest taking into account the acquired first image data and the acquired third image data;deriving the estimated bulk optical properties of the soft body tissue in the region of interest from the estimated information on tissue composition; andreconstructing the second image from the second image data using such estimated bulk optical properties. 6. The method of claim 1, wherein the second image data is acquired using diffuse optical tomography. 7. The method of claim 1, further comprising: displaying a registered superposition of a 2-dimensional image derived from the reconstructed second image and the first image. 8. An imaging device, comprising: a soft body tissue compressor for compressing a soft body tissue to at least two different compression states;an X-ray source and an X-ray detector arranged at opposite sides of the soft body tissue compressor;an optical tomography light source and an optical tomography light detector arranged at opposite sides of the soft body tissue compressor; andat least one computer configured to perform the method according to claim 1. 9. The imaging device of claim 8, wherein the device is adapted to automatically con... | KONINKLIJKE PHILIPS N.V. | A61B005/05 A61B006/00 A61B005/00 A61B006/04
US09563262 | B2 | 2017-02-07 | Electronic apparatus and information processing method | 2014-09-04 | An electronic apparatus includes a first processing unit for executing an operation of a first type; a second processing unit for executing an operation of a second type, with the average power consumption of the second processing unit being less than average power consumption of the first processing unit; a sharing unit connected to the first processing unit and the second processing unit and for operating cooperatively with either or both of the first processing unit and the second processing unit selectively according to predetermined condition; and a fixing unit for fixing relative position relation of the electronic apparatus with the user. | 1. An electronic apparatus comprising: a first processing unit for executing an operation of a first type;a second processing unit for executing an operation of a second type, wherein, an average power consumption of the second processing unit is less than an average power consumption of the first processing unit;a sharing unit connected to the first processing unit and the second processing unit for operating cooperatively selectively with either or both of the first processing unit and the second processing unit according to a predetermined condition; anda fixing unit for fixing relative position relation of the electronic apparatus with a user, whereinthe electronic apparatus includes the first processing subsystem and the second processing subsystem,the first processing subsystem further includes a first display connected to the first processing unit for displaying content outputted from the first processing unit according to the control of the first processing unit, and the second processing subsystem further includes a second display connected to the second processing unit for displaying content outputted from the second processing unit according to the control of the second processing unit,the second display is further connected to the first processing unit, so that the second display displays content outputted from the first processing unit according to the control of the first processing unit; orthe second processing unit is further connected to the first processing unit, so that the second processing unit receives content output from the first processing unit and control the second display to display the content received from the first processing unit when processing of the first processing unit is completed, whereinthe second processing unit is configured to control the electronic apparatus to display a second graphical interface including P second identification objects for identifying application entries which are able to invoke applications corresponding to the P second identification objects in response to the first manipulation instruction, wherein, P is a positive integer. 2. The electronic apparatus according to claim 1, further comprising: a body unit including at least the first processing unit and the second processing unit;wherein, the fixing unit is connected to the body unit and the fixing unit includes at least a fixing status in which the fixing unit is able to be at least a part of an annular space or at least a part of an approximate annular space satisfying a first predetermined condition and the annular space or the approximate annular space is able to surround at a periphery of a columnar body satisfying a second predetermined condition. 3. The electronic apparatus according to claim 1, wherein the first processing subsystem includes at least the sharing unit and the first processing unit, and the second processing subsystem includes at least the sharing unit and the second processing unit, and an average power co... | LENOVO (BEIJING) CO., LTD. | G06F001/00 G06F001/32 A61B005/00 G06F001/16
US09582038 | B1 | 2017-02-28 | Smart hub for smart garment | 2016-01-08 | Disclosed are various embodiments for a smart hub for a smart garment including a mate-able top housing and a bottom housing, the top housing configured for engagement with a controller, the controller comprising automated computing machinery for information processing functions for the smart garment; an engagement for mating the top housing and the bottom housing; wherein the top housing and the bottom housing form an interior cavity to house a baseboard and a PCB when mated; a baseboard within the interior cavity including a pattern of lead paths conforming at least to a portion of the pinout of the PCB; a plurality of electrical leads within the one or more of the lead paths providing electrical connectivity from a plurality of terminals of the PCB through the baseboard to the controller when installed and providing structural support to maintain the PCB to the baseboard. | 1. A smart hub for a smart garment, the smart hub comprising: a mate-able top housing and a bottom housing, the top housing configured for engagement with a controller, the controller comprising automated computing machinery for information processing functions for the smart garment;an engagement for mating the top housing and the bottom housing;wherein the top housing and the bottom housing form an interior cavity to house a baseboard, a temperature sensor, and a printed circuit board (‘PCB’) when mated;a baseboard within the interior cavity including a pattern of lead paths conforming at least to a portion of the pinout of the PCB;a plurality of electrical leads within the one or more of the lead paths providing electrical connectivity from a plurality of terminals of the PCB through the baseboard to the controller when installed and providing structural support to maintain the PCB to the baseboard. 2. The smart hub of claim 1 further comprising logic correlating the output of the temperature sensor with the body temperature of a wearer of the smart garment. 3. The smart hub of claim 1 further comprising logic correlating the output of the temperature sensor with the temperature of the environment of the smart garment. 4. The smart hub of claim 1 wherein the bottom housing is made of thermoplastic material. 5. The smart hub of claim 1 wherein the top housing is made of thermoplastic material. 6. The smart hub of claim 1 wherein the smart garment includes at least a portion of thermochromic material and the smart hub receives from an optical sensor one or more values associated with the thermochromic material. 7. The smart hub of claim 6 wherein the smart hub includes logic correlating the one or more values associated with the thermochromic material with the body temperature of the wearer of the smart garment. 8. The smart hub of claim 6 wherein the smart hub includes logic correlating the one or move values associated with the thermochromic material with the temperature of the environment of the smart garment. 9. The smart hub of claim 1 wherein the controller provides bi-directional communications between components of the smart garment and a peripheral device. 10. The smart hub of claim 1 wherein the smart garment includes sensing or information processing components in communication with the PCB of the smart hub. 11. The smart hub of claim 10 wherein at least a portion of the fabric of the smart garment resides between top housing and the bottom housing of the smart hub when the smart hub is installed on the smart garment and one or more electrical leads of the smart garment are in electrical communication with the PCB of the smart hub when the smart hub is installed on the smart garment. 12. The smart hub of claim 1 wherein the interior cavity formed by the engagement of the top housing and the bottom housing is a water-resistant interior cavity. 13. The smart hub of claim 1 wherein the interior cavity formed by the engagement ... |  | G06F001/16 G06F001/18 A61B005/01 A61B005/00
US09564145 | B2 | 2017-02-07 | Speech intelligibility detection | 2014-06-30 | Methods and systems are provided for enhancing speech intelligibility in electronic devices. During outputting of acoustic signal via an electronic device, measurement of forces applied by user of the electronic device against the device (or enclosure thereof) may be obtained. The force measurements may be used to assess and/or estimate the listening intelligibility experienced by the user. Further, the force measurements may be used to control or adjust a listening intelligibility stage applied during generation and/or processing of the acoustic signals that are outputted via the electronic device. In some instances, an audio input, corresponding to ambient noise affecting intelligibility, may be obtained, and may be used to control or assist in controlling the listening intelligibility stage. | 1. A method, comprising: in an electronic device: outputting acoustic signals;obtaining a measurement input corresponding to a force applied by a hand of a user of the electronic device, onto the electronic device or a portion thereof, wherein applying the force by the hand of the user is in response, at least in part, to reception of the acoustic signals by the user; andprocessing the measurement input, to generate acoustic metrics corresponding to an assessment of quality of the reception of the acoustic signals. 2. The method of claim 1, wherein the measurement input comprises an estimate of the pressure applied by the hand of the user against the electronic device or the portion thereof. 3. The method of claim 1, comprising obtaining the measurement input via a force sensor in the electronic device; wherein the force sensor differs from an acoustic input element. 4. The method of claim 1, comprising obtaining the measurement input based on tracking of impedance of an acoustic output element used in outputting the acoustic signals. 5. The method of claim 4, comprising estimating the force applied by a user of the electronic device, to the electronic device or a portion thereof, based on the impedance of the acoustic output element and/or adjustments thereto. 6. The method of claim 1, comprising: obtaining an acoustic input corresponding to ambient noise in proximity of the user of the electronic device; andprocessing the acoustic input to determine ambient noise data. 7. The method of claim 6, comprising adaptively controlling the outputting of the acoustic signals based on the determined ambient noise data. 8. The method of claim 1, comprising adaptively controlling the outputting of the acoustic signals based on the generated acoustic metrics. 9. The method of claim 8, wherein the adaptive control of outputting of the acoustic signals comprises adjustments to enhance listening intelligibility. 10. The method of claim 8, wherein the adaptive controlling comprises applying dynamic time-scale modifications to the acoustic signals. 11. The method of claim 1, wherein the acoustic metrics comprise parameters related to one or more of indication of speech intelligibility, distortion, noise, and/or partial loss. 12. The method of claim 1, comprising communicating the acoustic metrics to at least one electronic device. 13. The method of claim 12, wherein the communicated acoustic metrics causes the least one electronic device to adjust one or more functions and/or parameters in the least one electronic device, based on the acoustic metrics. 14. The method of claim 13, wherein the one or more functions and/or parameters are acoustic signal generation related functions and/or parameters. 15. The method of claim 12, wherein the least one electronic device is configured as control element in a network comprising the electronic device, and the acoustic metrics are used by the least one electronic device as indication of quality. 16. The met... | DSP Group Ltd. | G10L021/02 A61B005/00 A61B005/22 G10L025/69 A61B005/12 G10L021/0364
US09560989 | B2 | 2017-02-07 | Method for determining the metabolic capacity of at least one enzyme | 2012-04-13 | A method for determining the metabolic capacity of an enzyme includes time-resolved determination of the concentration of a product in exhaled air. The product is created by metabolism of a substrate, previously administered to an individual, by an enzyme of the individual. The product concentration is determined until the maximum product concentration in the exhaled air is reached. A model function is fitted to measured values of the product concentration, obtained by the time-resolved determination of the product concentration between start and end times. The metabolic capacity of the enzyme is determined based on parameters of the model function. Determining the metabolic capacity of the enzyme takes place based on at least two parameters of the model function, wherein the maximum value and time constant of the model function are not selected as parameters at the same time, and the start and/or end times are not selected as parameters. | 1. A method for determining the metabolic capacity of at least one enzyme, comprising the following steps: predetermining a dosage of a substrate to be administered to an individual having the at least one enzyme such that the predetermined dosage provides for determining the metabolic capacity of the at least one enzyme, the predetermined dosage being sufficient for targeted induction of metabolism of the substrate;administering the predetermined dosage of the substrate to the individual, wherein the substrate is available for metabolism within 60 seconds of the administering;collecting air exhaled by the individual that has a product of the metabolized substrate;measuring with a measuring apparatus a property of the product indicative of the concentration of the product in the exhaled air in order to determine the concentration of the product in the exhaled air;using the determined concentration of the product, performing the following: time-resolved determining of the concentration of the product in the air exhaled by the individual, wherein the product has been created by the metabolism of the substrate, previously administered to the individual, by the at least one enzyme of the individual and wherein the product concentration of the product of the metabolized substrate is determined essentially only at the least until the maximum product concentration in the air exhaled by the individual is reached,fitting of a model function to measured values of the product concentration, which were obtained by the time-resolved determination of the product concentration between a start time and an end time,determining the metabolic capacity of the at least one enzyme on the basis of parameters of the model function, which specify the model function,wherein determining the metabolic capacity of the enzyme takes place on the basis of at least two parameters of the model function, with the proviso that the maximum value of the model function and the time constant of the model function are not selected as parameters at the same time, insofar as the model function is a mono-exponential function, and with the further proviso that the start time and/or the end time are not selected as parameters;determining the state of health of the individual concerning specific bodily functions based on the metabolic capacity of the at least one enzyme; andreporting the state of health of the individual. 2. The method according to claim 1, wherein the parameters are selected from the group comprising the maximum value of the model function, the i-th moment of the model function with i=1, 2, 3, 4, . . . , the j-th central moment of the model function with j=1, 2, 3, 4, . . . , the standard deviation of the model function, a time constant of the model function, the centre of gravity of the time constants, the mean deviation of the time constants from the centre of gravity, the variation of the time constants, the distribution of the time constants, the weighting of the time c... | HUMEDICS GMBH | A61B005/08 A61B005/083 A61B005/097 A61B005/087 A61B005/00 G01J003/42 G01R033/465 G01T001/29 H01J049/26
US09604054 | B2 | 2017-03-28 | Device, system, methods, and computer readable media for managing acute and chronic pain | 2014-03-13 | Methods, devices, control modules, and computer readable media are provided for managing acute and chronic pain in subjects. More specifically, a method is provided for reducing pain in a subject that includes delivering to the subject a series of stimuli consisting of both painful and non-painful stimuli. A portion of each of the painful and the non-painful stimuli is delivered to the subject during a systolic phase of the subject's cardiac cycle and the remaining portion of each of the painful and the non-painful stimuli is delivered during a diastolic phase of the subject's cardiac cycle. | 1. A method for reducing pain in a subject comprising: delivering to a subject with a stimulator a series of stimuli, wherein at least a fraction of the stimuli are below a non-painful threshold for the subject and at least a fraction of the stimuli are 50% to 100% of a pain tolerance for the subject, and wherein a portion of each of the non-painful stimuli and the 50% to 100% of the pain tolerance stimuli is delivered during the systolic phase of the subject's cardiac cycle and the remaining portion of each is delivered during a diastolic phase of the subject's cardiac cycle. 2. The method of claim 1, further comprising repeating one or more times delivering to the subject the series of stimuli, until the subject's pain is reduced. 3. The method of claim 1, further comprising: repeating one or more times the delivering to the subject the series of stimuli to the subject, wherein the stimuli having the non-painful threshold and 50% to 100% of the pain tolerance are re-determined for the subject prior to the repeating delivery, until the subject's pain is reduced. 4. The method of claim 1, wherein the subject is characterized by one or more of fibromyalgia syndrome, migraine, osteoarthritis, low back pain, inflammatory arthritis, rheumatoid arthritis, or Parkinson's. 5. The method of claim 1, wherein the portion of each of the non-painful stimuli and the 50% to 100% of the pain tolerance stimuli delivered during the systolic phase is one half. 6. The method of claim 1, wherein the stimuli delivered during the systolic phase of the cardiac cycle are delivered at a 20% value of an average inter-beat-interval and the stimuli delivered during the diastolic phase of the cardiac cycle are delivered at an 80% value of an average inter-beat-interval. 7. The method of claim 1, wherein the stimulus is selected from the group consisting of an electrical pulse stimulus, a punctate stimulus, and a laser stimulus. 8. The method of claim 1, wherein the stimulus is an electrical pulse stimulus delivered as a train consisting of multiple individual electrical pulses of the same amplitude. 9. A device, comprising: a sensor for measuring cardiac cycle configured to indicate a systolic phase and a diastolic phase of a subject's cardiac cycle;a stimulator configured to deliver a stimulus to the subject; anda control module in communication with the sensor for measuring cardiac cycle and the stimulator, the control module configured to: direct the stimulator to deliver a series of the stimuli to the subject, wherein at least a fraction of the stimuli are below a non-painful threshold for the subject and at least a fraction of the stimuli are 50% to 100% of a pain tolerance for the subject, and wherein a portion of each of the non-painful stimuli and the 50% to 100% of the pain tolerance stimuli is delivered during the systolic phase of the subject's cardiac cycle and the remaining portion of each is delivered during the diastolic phase of the subject's cardiac ... | THE UNIVERSITY OF NORTH CAROLINA AT CHAPE HILL | A61N001/36 A61B005/0452 A61N001/08 A61B005/0402 A61B005/00 A61B005/0456
US09592003 | B2 | 2017-03-14 | Vagal nerve stimulation techniques for treatment of epileptic seizures | 2015-04-06 | The system, device, and method may use electrical stimulation of the vagus nerve to treat epilepsy with minimized or no effect on the heart. Treatment is carried out by an implantable signal generator, one or more implantable electrodes for electrically stimulating a predetermined stimulation site of the vagus nerve, and a sensor for sensing characteristics of the heart such as heart rate. The heart rate information from the sensor can be used to determine whether the vagus nerve stimulation is adversely affecting the heart. Once threshold parameters are met, the vagus nerve stimulation may be stopped or adjusted. In yet another embodiment, the system, device, and method may be simply a modified pacemaker having circuitry that determines whether a vagus nerve is being stimulated. In the event that the vagus nerve is being stimulated, the modified pacemaker may control the heart to maintain it within desired conditions during the vagus nerve stimulation. | 1. A method for monitoring seizure data in a patient having epilepsy, the method comprising: obtaining one or more cardiac signals via one or more sensors;determining via one or more processors heart data from the one or more cardiac signals;detecting via the one or more processors an onset of a seizure based on the heart data;generating via the one or more processors seizure data in response to the detected seizure onset where the generated seizure data includes at least one of an onset time of the seizure, a seizure duration, and a time elapsed since a prior seizure;logging to a memory at least a portion of the generated seizure data; andissuing via the one or more processors a warning based on the detected seizure onset where the detected seizure onset is based on the heart data. 2. The method of claim 1, wherein the heart data includes at least one of a non-exertional increase in heart rate, a decrease in heart rate, an increase in R-R variability, a decrease in R-R variability, an occurrence of a predetermined change in heart rate, and an occurrence of a predetermined change in R-R variability. 3. The method of claim 1, further comprising logging the generated seizure data to one or more system devices. 4. The method of claim 1, further comprising transmitting via the one or more processors the generated seizure data to a device where the device is not implanted in the patient's body. 5. The method of claim 4, wherein the device is configured to log the generated seizure data. 6. The method of claim 4, wherein the device is an external monitoring device. 7. The method of claim 1, wherein the one or more cardiac signals include EKG. 8. A method for brain state change event monitoring in a patient having epilepsy, the method comprising: obtaining one or more cardiac signals via one or more sensors;determining via one or more processors at least one of a heart rate, a heart rate variability, and a relationship between the heart rate and the heart rate variability;modifying at least one vagus nerve stimulation parameter based on at least one of the heart rate, the heart rate variability, and the relationship between the heart rate and the heart rate variability being outside of one or more predetermined ranges;determining via the one or more processors heart data from at least one of the heart rate, the heart rate variability, and the relationship between the heart rate and the heart rate variability;detecting via the one or more processors an onset of the brain state change event based on the heart data;generating via the one or more processors brain state change event data in response to the detected brain state change event onset where the generated brain state change event data includes at least one of an onset time of the brain state change event, a brain state change event duration, and a time elapsed since a prior brain state change event;logging to a memory at least a portion of the generated brain state change event data; andissu... | CYBERONICS, INC. | A61N001/36 A61B005/00 A61B005/0245 A61B005/0456 A61B005/024 A61B005/0452
US09591998 | B2 | 2017-03-14 | Gait analysis system and methods | 2016-06-28 | Systems and methods for analyzing the gait of an individual are disclosed. The disclosed systems and methods can be configured to acquire data from a first array and a second array of sensors that are configured to be placed in a left and/or right shoe, respectively. The acquired data can be collected or separated into at least two separate gait phases for each array, compared to a baseline condition for each gait phase and categorized into one of at least two uniformity categories for each gait phase. Examples of collected and/or calculated data include pressure values, shear stress values and torque values. The analysis can be focused on both feet of a person, or focused on one foot. A graphical output showing at least one entire gait cycle based on the uniformity categories can then be generated. | 1. A system for providing a sensory indication of a balanced or an imbalanced condition in the gait cycle of an ambulatory individual wearing a left shoe and a right shoe, the system comprising: (a) a first sensor array configured to be positioned in a left shoe, wherein the first sensor array includes one or both of a plurality of pressure sensors and a plurality of shear stress sensors;(b) a second sensor array configured to be positioned in a right shoe, wherein the second sensor array includes one or both of a plurality of pressure sensors and a plurality of shear stress sensors; and(c) a data collection and analysis system configured to: (i) receive data from the first and second sensor arrays;(ii) analyze the data to identify the balanced or imbalanced condition; and(iii) generate an output of the balanced or imbalanced condition to the individual;(d) wherein the first array of sensors and the second array of sensors includes pressure sensors and wherein the data collection and analysis system identifies a balanced or an imbalanced condition by comparing data received from the pressure sensors in the first sensor array to data received from the pressure sensors in the second sensor array. 2. The system of claim 1, wherein the first array of sensors and the second array of sensors includes shear stress sensors. 3. The system of claim 1, wherein the compared data includes data received from the pressure sensors in the first and second sensor arrays that is compared to a mean value derived from correspondingly located pressure sensors in the first and second sensor arrays. 4. The system of claim 1, wherein the data collection and analysis system identifies an imbalance condition by comparing data received from the pressure sensors of the first and second sensor arrays to a pre-defined baseline condition. 5. The system of claim 4, wherein the baseline condition is set of pressure values corresponding to a normal gait pattern. 6. The system of claim 4, wherein the baseline condition is a set of pressure values corresponding to a previously collected data set from the first and second sensor arrays. 7. A system for providing a sensory indication of a balanced or an imbalanced condition in the gait cycle of an ambulatory individual wearing a left shoe and a right shoe, the system comprising: (a) a first sensor array configured to be positioned in a left shoe, wherein the first sensor array includes one or both of a plurality of pressure sensors and a plurality of shear stress sensors;(b) a second sensor array configured to be positioned in a right shoe, wherein the second sensor array includes one or both of a plurality of pressure sensors and a plurality of shear stress sensors; and(c) a data collection and analysis system configured to: (i) receive data from the first and second sensor arrays;(ii) analyze the data to identify the balanced or imbalanced condition; and generate an output of the balanced or imbalanced condition to the individ... | Covenant Ministries of Benevolence Inc. | A61B005/00 A61B005/11 A61B005/103
US09568336 | B2 | 2017-02-14 | Electronic device | 2016-05-26 | A mobile telephone device includes a control unit that determines that a state is a state of walking or a movement state different from the state of walking, based on acceleration. In a case in which the control unit determines that a state is the movement state different from the state of walking, if a state immediately before determining the movement state different from the state of walking is the state of walking, the control unit makes the determination valid. As an example, the movement state different from the state of walking is a state of moving on a bicycle or a state of moving by transportation other than the bicycle. | 1. An electronic device, comprising: a controller configured to:determine that a state is: a first movement state as a state of walking; a second movement state as a state of moving on a bicycle; or a third movement state as a state of moving by transportation other than the bicycle, based on acceleration;integrate determination duration of each of the first movement state, the second movement state, and the third movement state; andcause a display to display integrated duration of each of the first movement state, the second movement state, and the third movement state, based on the integrated determination duration;wherein, in a case in which the controller determines that a state is any one state of the second movement state and the third movement state, if the preceding state, which is determined to be the one state, is the first movement state, the controller determines that the one state is a valid movement state, and causes the display to incrementally display the integrated duration of the one state that has been determined as the valid movement state. 2. The electronic device according to claim 1, wherein, after the controller determines that the one state is a valid movement state, and after the controller detects that the determination of the one movement state has changed to determination of an other movement state, skipping the first movement state, the controller corrects the valid movement state, and corrects the displaying of the integrated duration of the second movement state and the third movement state, based on comparison between lengths of determination duration of the one state and the other state. 3. The electronic device according to claim 2, wherein, in a case in which the other state is longer than the one state in a comparison between lengths of determination duration, the controller corrects the valid movement state to the other state, and corrects the displaying of the integrated duration of the second movement state and the third movement state, by deeming that the determination duration of the one state is the determination duration of the other state. 4. The electronic device according to claim 3, wherein, in a case in which the one state is longer than the other state in a comparison between lengths of determination duration, the controller maintains the valid movement state as the one state, and corrects the displaying of the integrated duration of the second movement state and the third movement state, by deeming that the determination duration of the other state is the determination duration of the one state. 5. The electronic device according to claim 1, wherein, when the controller determines that a state is the first movement state, the controller adds predetermined duration to the integrated determination duration, and causes the display to display the integrated duration. 6. An electronic device, comprising: a controller configured to:determine that a state is any of a first movement state, a second ... | KYOCERA CORPORATION | G01P015/00 G01P013/00 G01C022/00 A63B024/00 A61B005/11 A61B005/00 G08G001/052 G08G001/056
US09597482 | B2 | 2017-03-21 | Apparatus and method for monitoring catheter insertion | 2014-01-30 | A method and apparatus for inserting and monitoring the placement of a cannula tip within a peripheral vein of a human body where the cannula includes a sensor located at predetermined location and mounted on the cannula for sensing the biological material of the body to guide the insertion of the cannula tip into the vein and alerts to the withdrawal of the cannula tip from the vein in the body. | 1. An intravenous catheter for guiding tip placement into a peripheral vein, comprising: a flexible, tubular cannula including an insertion tip that is insertable into a peripheral vein;an sensor mounted external of the cannula for sensing and then generating an output signal representative of a sensed biological material including blood at the insertion tip of the cannula, wherein the sensor is mounted at a hub adapted to attach the cannula to an IV bag and the sensor comprises an acoustical transducer;a processor circuitry connected to the sensor output signal for receiving and then generating a display; andwherein the display provides a feedback to a medical personnel of insertion tip placement during transition into, placement within, and withdrawal from the peripheral vein of a patient body, wherein the feedback comprises a first signal during skin penetration, a second and different signal after skin penetration, and a third and further different signal upon the proper insertion of the cannula within the peripheral vein. 2. The invention of claim 1, wherein the sensor generates an amplitude echo signature signal within the cannula when energized. 3. The invention of claim 1, wherein the sensor is embedded at an angle to a longitudinal axis of the cannula. 4. The invention of claim 3, wherein the sensor comprises a piezo-electric polymer film sensor. 5. The invention of claim 1, wherein the predetermined location is outside the vein when the cannula tip is inserted. 6. The invention of claim 1, further comprising a cable embedded within the hub of the cannula and connecting the sensor to the processor circuitry. 7. The invention of claim 1, wherein the processor circuitry is connected to the sensor at the hub. 8. The invention of claim 1, further comprising a different color light signal for each of the first signal, the second signal, and the third signal. 9. The invention of claim 1, wherein the cannula comprises a liquid impregnated surface. 10. The invention of claim 1, further comprising a hydrophobic micro-coating or nano-coating coating the cannula. 11. The invention of claim 1, wherein the sensor is a telesensor for wirelessly transmitting and receiving signals from the processing circuitry. 12. The invention of claim 1, further comprising an LED display corresponding to the sensed biological material in the body. 13. An intravenous catheter for guiding tip placement into a peripheral vein and monitoring the tip removal from the peripheral vein, comprising: a flexible plastic, tubular cannula having a tip at a distal end for insertion into a peripheral vein of a body and a hub at the opposite end for attachment to an IV bag including an infusate;a sensor mounted external of the cannula and at the hub for sensing the impedance of a sensed biological material in the body including the blood and then generating an output signal representative of a sensed biological material, wherein the sensor comprises an acoustical transdu... | Smart IV LLC | A61M005/172 A61B005/00 A61B005/0205 A61M025/06 A61B005/05 A61M005/158 A61B005/1455 A61B005/024 A61B005/053 A61M005/168
US09600030 | B2 | 2017-03-21 | Systems, articles, and methods for elastic electrical cables and wearable electronic devices employing same | 2015-02-12 | Systems, articles, and methods for elastic electrical cables are described. An elastic electrical cable includes a molded band of elastomer with a length that follows a tortuous path including a number of semi-rigidly set changes in direction. The elastomer band is formed by an overmolding process to enclose or at least partially contain a flexible printed circuit board, with various access points provided to electrically couple to/from the flexible printed circuit board. An annular wearable electric device employing at least one such elastic electrical cable as an adaptive coupler that simultaneously provides both electrically conductive coupling and adaptive physical coupling is described. Methods of preparing/manufacturing such elastic electrical cables are also described. | 1. An annular wearable electronic device having a circumference that is variable in a dimension, the annular wearable electronic device comprising: a first pod structure positioned at least approximately on the circumference of the annular wearable electronic device, wherein the first pod structure includes electric circuitry;a second pod structure positioned at least approximately on the circumference of the annular wearable electronic device, wherein the second pod structure includes electric circuitry and wherein the first pod structure and the second pod structure are physically separated from one another by a first distance at least approximately along the circumference of the annular wearable electronic device; anda first adaptive coupler positioned at least approximately on the circumference of the annular wearable electronic device, wherein the first adaptive coupler provides both electrically conductive coupling and adaptive physical coupling between the first pod structure and the second pod structure, and wherein the first adaptive coupler comprises:at least a first electrically conductive pathway that is electrically conductively coupled to both the electric circuitry of the first pod structure and the electric circuitry of the second pod structure; anda first elastomer band that is physically coupled to both the first pod structure and the second pod structure, wherein at least a portion of the first electrically conductive pathway extends through an inner volume of the first elastomer band, and wherein a length of the first elastomer band that couples in between the first pod structure and the second pod structure is greater than the first distance and includes at least one semi-rigidly set change in direction. 2. The annular wearable electronic device of claim 1 wherein: when not worn by a user, the dimension of the circumference of the annular wearable electronic device is a minimum value with the first adaptive coupler in an unstretched state; andwhen worn by the user, the dimension of the circumference of the annular wearable electronic device is increased to encircle a portion of the user with the first adaptive coupler in a stretched state, the stretched state of the first adaptive coupler achieved by a change in an angle of the at least one semi-rigidly set change in direction in the length of the first elastomer band that couples in between the first pod structure and the second pod structure. 3. The annular wearable electronic device of claim 1 wherein the first elastomer band includes an overmold portion over the at least a portion of the first electrically conductive pathway that extends through the inner volume of the first elastomer band. 4. The annular wearable electronic device of claim 3 wherein the first elastomer band comprises: a first longitudinal section of elastomer having a recess that is sized and dimensioned to receive the at least a portion of the first electrically conductive pathway that extends throug... | THALMIC LABS INC. | G06F001/16 A61B005/0492 A61B005/00 H05K001/14 H05K001/02
US09594104 | B2 | 2017-03-14 | Simultaneous impedance testing method and apparatus | 2014-10-22 | A method and apparatus for determining the impedance of the plurality of channels comprising a plurality of channels having a plurality of first channels and a plurality of second channels, at least one reference channel, a signal generator electrically connected to the plurality of channels, a reference signal generator connected to the reference channel, at least one amplifier connected to each of the plurality of channels and the reference channel and at least one filter connected to an output of the at least one amplifier to filter the output signal from the at least one amplifier. The signal generator is configured to provide a plurality of input signals to the plurality of channels. The reference signal generator provides an input signal to the reference channel. | 1. An apparatus for determining impedance of a plurality of electrodes, comprising: a plurality of channels having a plurality of first channels and a plurality of second channels;at least one reference channel, the reference channel configured as a reference potential for the plurality of channels;a signal generator electrically connected to the plurality of channels, the signal generator configured to provide a plurality of input signals to the plurality of channels, the plurality of input signals includes a first input signal and a second input signal, the second input signal being opposite in phase of the first input signal and generated by means of an inverter connected in parallel with the output of the signal generator;a reference signal generator connected to the reference channel, the reference signal generator configured to provide an input signal to the reference channel;at least one amplifier connected to each of the plurality of channels and the reference channel to amplify the signal through the plurality of channels and the reference channel, each of the plurality of channels connected to a positive terminal of the amplifier and the reference channel connected to a negative terminal of the amplifier; andat least one filter arrangement having a first filter and a second filter, the at least one filter arrangement connected to an output of the at least one amplifier to filter the signal from the at least one amplifier;whereby the impedance of the plurality of channels can be determined from the output signal obtained from the at least one filter arrangement; andwherein the signal generator provides the plurality of inputs to the plurality of channels such that the common mode voltage imposed on the amplifier of each channel is minimized. 2. The apparatus for determining the impedance of claim 1 wherein the plurality of input signals and the input signal can be selected from a group consisting of: a sinusoidal alternating current, an oscillating electric potential and a periodically varying voltage with high internal resistance. 3. A simultaneous impedance testing method of a plurality of electrodes, the method comprising the steps of: a) providing an apparatus for testing the impedance comprising a plurality of channels having a plurality of first channels and a plurality of second channels, at least one reference channel, a signal generator connected to the plurality of channels, a reference signal generator connected to the reference channel, at least one amplifier connected to each of the plurality of channels and the reference channel and at least one filter arrangement connected to an output of the at least one amplifier to filter the signal from the at least one amplifier;b) applying a first input signal to the plurality of first channels;c) simultaneously applying a second input signal to the plurality of second channels such that the second input signal is opposite the phase of the first input signal;d) simultaneously apply... | Natus Medical Incorporated | A61B005/04 G01R027/28 G01R027/00
US09566416 | B2 | 2017-02-14 | Catheter with multi-functional control handle having linear mechanism | 2014-06-09 | A catheter for use in a patient's heart, especially for mapping a tubular region of the heart, has a catheter body, a deflectable intermediate section and a distal a mapping assembly that has a generally circular portion adapted to sit on or in a tubular region of the heart. A control handle of the catheter allows for single-handed manipulation of various control mechanisms that can deflect the intermediate section and contract the mapping assembly by means of a deflection control assembly and a linear control assembly. The deflection control assembly has a deflection arm and a rocker member. The linear control assembly has a linear control member, an inner rotational member and a cam. A pair of puller members are responsive to the deflection control assembly to bi-directionally deflect the intermediate section. A third puller member is responsive to the linear control assembly to contract the generally circular portion of the mapping assembly. | 1. A catheter comprising: a catheter body;a deflectable intermediate section distal the catheter body;a mapping assembly distal the intermediate section, the mapping assembly having a generally circular portion;a control handle proximal the catheter body, the control handle having a longitudinal axis and comprising: a deflection control assembly; anda linear control assembly having a control member, a cam, an inner rotational member mounted on the cam, and a follower between the inner rotational member and a helical cam track on a surface of the cam, the control member adapted for linear movement along the longitudinal axis of the control handle, the inner rotational member being rotatable about the cam in response to the linear movement of the control member;first and second puller members responsive to the deflection control assembly adapted to deflect the intermediate section; anda third puller member responsive to the linear control assembly adapted to contract the generally circular portion of the mapping assembly, a proximal end of the third puller member being anchored to the follower between the helical cam track and the inner rotational member, the follower being configured to slide in the helical cam track in response to rotation of the inner rotational member to thereby move the proximal end of the third puller member along the helical cam track. 2. A catheter of claim 1, wherein linear movement of the control member along the longitudinal axis by a user moves the third puller member longitudinally relative to the catheter body. 3. A catheter of claim 1, wherein the control member has a projection adapted to rotate the inner rotational member about the cam. 4. A catheter of claim 3, wherein the projection is received in a track formed on the inner rotational member and is adapted to rotate the inner rotational member about the cam as the control member moves relative to the control handle along the longitudinal axis. 5. A catheter of claim 4, wherein the projection extends through a recess opening in the control handle to reach the track formed on the inner rotational member. 6. A catheter of claim 4, wherein the control member has a wider portion that slidably engages a housing of the control handle. 7. A catheter of claim 1, wherein the cam and the inner rotational member have a common rotational axis. 8. A catheter of claim 4, wherein the track on the inner rotational member is helical. 9. A catheter of claim 1, wherein the linear control assembly is proximal of the deflection control assembly. 10. A catheter of claim 1, further comprising a tension control assembly adapted to adjust tension of the deflection control assembly. 11. A multifunctional catheter control handle for use in a patient's heart, comprising: a housing;a deflection control assembly having a deflection arm and a rocker member;a mapping assembly having a generally circular portion;a linear control assembly having a linear control member, an inner rotatio... | Biosense Webster, Inc. | A61M025/00 A61B005/04 A61M025/01 A61B005/00 A61B018/14 A61M031/00 A61B001/005 A61B005/042
US09600778 | B2 | 2017-03-21 | Method for a brain region location and shape prediction | 2014-06-27 | A volumetric segmentation method is disclosed for brain region analysis, in particular but not limited to, regions of the basal ganglia such as the subthalamic nucleus (STN). This serves for visualization and localization within the sub-cortical region of the basal ganglia, as an example of prediction of a region of interest for deep brain stimulation procedures. A statistical shape model is applied for variation modes of the STN, or the corresponding regions of interest, and its predictors on high-quality training sets obtained from high-field, e.g., 7T, MR imaging. The partial least squares regression (PLSR) method is applied to induce the spatial relationship between the region to be predicted, e.g., STN, and its predictors. The prediction accuracy for validating the invention is evaluated by measuring the shape similarity and the errors in position, size, and orientation between manually segmented STN and its predicted one. | 1. A method for operating an electronic device to generate a patient-specific brain image atlas, comprising: receiving a patient's brain image having a region of interest that is produced using an imaging modality, wherein the patient's brain image is associated with a patient having characteristics;accessing a database of additional metadata-annotated brain images including images different than the patient's brain image, wherein the database includes: registered first imaging modality brain image sets and associated metadata from each of a plurality of individuals, wherein the image sets include predicted regions of interest that correspond to the regions of interest in the patient's brain image and predictor regions that are anatomically different than and associated with the predicted regions; andregistered second imaging modality brain image sets and associated metadata from at least some of the plurality of individuals, wherein the second modality is different than the first modality, and wherein the image sets include predicted regions of interest that correspond to the regions of interest in the patient's brain image and predictor regions that are anatomically different than and associated with the predicted regions; andregistered additional modality brain image sets and associated metadata from at least some of the plurality of individuals, wherein the additional modality is different than the first and second modalities, and wherein the image sets include predicted regions of interest that correspond to the regions of interest in the patient's brain image and predictor regions that are anatomically different than and associated with the predicted regions;selecting one or more of the additional brain images from the database based on a correlation of the metadata elements of the one or more additional images to the patient's characteristics and the imaging modality of the patient's brain image for the clinical purpose of deep brain stimulation electrode placement to have predictor regions associated with predicted regions of interest that correspond to the regions of interest in the patient's brain image;processing, using the electronic device, the patient's brain image to segment one or more predictors corresponding to registered predictors of the selected one or more additional brain images;processing, using the electronic device, the patient's brain image and the selected one or more additional brain images as a function of the segmented one or more predictors in the patient's brain image and registered predictors of the selected one or more additional brain images, to predict one or more of the shape, location, size or orientation of the region of interest in the patient's brain image; andprocessing, using the electronic device, the patient's brain image as a function of the predicted one or more of the shape, location, size or orientation of the region of interest to incorporate the predicted one or more of the shape, location, size... | Surgical Information Sciences, Inc. | G06N099/00 G06F017/30 G06K009/00 G06K009/62 A61B005/055 A61B006/03 A61B006/12 A61B006/00 A61B005/00
US09597102 | B2 | 2017-03-21 | Ultrasound based method and apparatus for stone detection and to facilitate clearance thereof | 2015-10-30 | Described herein are methods and apparatus for detecting stones by ultrasound, in which the ultrasound reflections from a stone are preferentially selected and accentuated relative to the ultrasound reflections from blood or tissue. Also described herein are methods and apparatus for applying pushing ultrasound to in vivo stones or other objects, to facilitate the removal of such in vivo objects. | 1. A non-lithotriptic method for applying an in vivo rotational force to a stone in a body, the non-lithotriptic method comprising rotating the stone in vivo, without fragmenting the stone, by applying ultrasound having an ISPTA of at least 3 W/cm2. 2. The non-lithotriptic method of claim 1 wherein the ultrasound has ISPTA of at least 4 W/cm2. 3. The non-lithotriptic method of claim 1 wherein the ultrasound has a pressure amplitude in the range of about 5 MPa to about 30 MPa. 4. The non-lithotriptic method of claim 3 wherein the ultrasound has a pressure amplitude in the range of about 10 MPa to about 20 MPa. 5. The non-lithotriptic method of claim 4 wherein the ultrasound has a pressure amplitude in the range of about 13 MPa to about 18 MPa. 6. The non-lithotriptic method of claim 1 wherein a frequency of the ultrasound is in the range of about 0.25-5 MHz. 7. The non-lithotriptic method of claim 6 wherein said frequency of the ultrasound is in the range of about 1-4 MHz. 8. The non-lithotriptic method of claim 7 wherein said frequency of the ultrasound is in the range of about 1-3 MHz. 9. The non-lithotriptic method of claim 1 wherein a duty cycle of the ultrasound pulses is greater than 1% over a period of about 1 second. 10. The non-lithotriptic method of claim 1 wherein a spatial peak pulse average intensity of the ultrasound is greater than 190 W/cm2. 11. The non-lithotriptic method of claim 1 wherein the spatial peak time average intensity of the ultrasound is greater than 720 W/cm2. 12. The non-lithotriptic method of claim 1 wherein an intensity and duration of the ultrasound does not cause thermal coagulation of tissue. 13. The non-lithotriptic method of claim 1 wherein said rotational force is applied to urge said stone toward an exit location. 14. The non-lithotriptic method of claim 13 wherein one or more stones are located in a kidney, and said exit location is an exit from the kidney. 15. The non-lithotriptic method of claim 1 wherein said rotational force is applied to urge said stone towards the ureteropelvic junction. 16. The non-lithotriptic method of claim 1 wherein said rotational force is applied to urge said stone within the ureter. 17. The non-lithotriptic method of claim 1 comprising the further step of fragmenting the stone by lithotripsy after rotating the stone. 18. The non-lithotriptic method of claim 1 comprising the further step of detecting said stone before an application of the rotational force. 19. The non-lithotriptic method of claim 18 further comprising detecting said stone through imaging. 20. The non-lithotriptic method of claim 19 wherein the imaging comprises real-time imaging. 21. The non-lithotriptic method of claim 19 wherein said imaging is accomplished with Doppler ultrasound or B-mode wherein a frequency of said imaging ultrasound is in the range of about 1-5 MHz. 22. The non-lithotriptic method of claim 21 wherein said frequency of said imaging ultrasound is in the range of about... | University of Washington through its Center for Commercialization | A61B005/05 A61B017/225 A61B008/08 A61N007/00 A61B006/03 A61B006/00 A61B005/055 A61B017/22 G01S007/52 G01S015/89 A61B005/00
US09604055 | B2 | 2017-03-28 | Microfabricated surface neurostimulation device and methods of making and using the same | 2015-11-19 | Described herein are microelectrode array devices, and methods of fabrication and use of the same, to provide highly localized and efficient electrical stimulation of a neurological target. The device includes multiple microelectrode elements arranged along an supportive backing layer. The microelectrode elements are dimensioned and shaped so as to target individual neurons, groups of neurons, and neural tissue as may be located in an animal nervous system, such as along a region of a cortex of a human brain. Beneficially, the neurological probe can be used to facilitate location of the neurological target and remain implanted for long-term monitoring and/or stimulation. | 1. An implantable probe, comprising: a control module comprising a lower housing;a microelectrode array film comprising: a proximal portion coupled with the lower housing; anda distal portion comprising a surface probe, the surface probe comprising a plurality of depth probe films, each of the plurality of depth probe films comprising a plurality of microelectrode elements; anda control circuit coupled with the proximal portion of the microelectrode array film, the control circuit comprising at least one of a stimulator, a router, an amplifier, a microprocessor, a memory, or a multiplexer; anda supportive backing layer coupled with the distal portion of the microelectrode array film. 2. The implantable probe of claim 1, comprising: a ribbon cable tether coupling the proximal portion of the microelectrode array film with the distal portion of the microelectrode array film. 3. The implantable probe of claim 1, comprising: a housing comprising the lower housing and an upper housing, the housing comprising at least one fixation structure and that encloses at least a portion of the proximal portion of the microelectrode array film and the control circuit. 4. The implantable probe of claim 1, comprising: a proximal insulative layer, a conductive layer comprising a plurality of conductive traces disposed on the insulative layer, and a second insulative layer disposed on at least a portion of the conductive layer. 5. The implantable probe of claim 4, wherein: at least one of the plurality of microelectrode elements is in electrical communication with the control circuit via a respective one of the plurality of conductive traces. 6. The implantable probe of claim 1, wherein the microelectrode array film includes a micro-electromechanical system. 7. The implantable probe of claim 1, comprising: the supportive backing layer coupled to the surface probe of the microelectrode array film. 8. The implantable probe of claim 7, comprising: the supportive backing layer including a plurality of cutouts forming a plurality of backing members, each of the plurality of depth probe films arranged along a respective one of the plurality of backing members. 9. The implantable probe of claim 7, wherein a plurality of backing members protrude away from a surface of the supportive backing layer. 10. A method of stimulating a target, comprising: implanting a probe comprising: a control module comprising a lower housing;a microelectrode array film comprising: a proximal portion coupled with the lower housing; anda distal portion comprising a surface probe, the surface probe comprising a plurality of depth probe films, each of the plurality of depth probe films comprising a plurality of microelectrode elements;a control circuit coupled with the proximal portion of the microelectrode array film, the control circuit comprising a stimulator;a supportive backing layer coupled with the distal portion of the microelectrode array film; andenergizing, with the stimulator, the... | ECOLE POLYTECHNIQUE FEDERALE DE LAUSANNE | A61N001/36 A61B005/04 A61N001/05 A61B005/0478 A61B005/00 A61N001/372
US09597011 | B2 | 2017-03-21 | Respiratory phase determination apparatus, respiratory phase determination method and respiratory phase determination program | 2014-04-30 | Disclosed is a respiratory phase determination apparatus enabling a respiratory phase determination robust to personal differences in respiration among subjects and fluctuations in respiration of subjects in person without any need for calibration. The apparatus includes a first period feature value extraction section that extracts a first period feature value representing a feature of a first breath sound in a respiratory period, a second period feature value extraction section that extracts a second period feature value representing a feature of a second breath sound in the respiratory period, a feature value relativization/combining section that relativizes the first and the second period feature values and calculates a combined feature value, and a respiratory phase determination section that compares combined feature values of two neighboring respiratory periods and determines whether the two respiratory periods are each an inspiratory phase or expiratory phase based on the comparison result and a predetermined datum. | 1. A respiratory phase determination apparatus, which compensates for differences in respiration among subjects or variations in respiration of a subject without calibration, the respiratory phase determination apparatus comprising a first sensor that is attached at a first position of a body of a subject to acquire a first biological sound signal including a first breath sound signal, the first breath sound signal has a usual power of an inspiratory phase greater than a usual power of an expiratory phase;a second sensor that is attached at a second position of the body of the subject to acquire a second biological sound signal including a second breath sound signal, the second breath sound signal has a usual power of an inspiratory phase smaller than a usual power of an expiratory phase; andcircuitry operative to:receive the first breath sound signal from the first sensor and the second breath sound signal from the second sensor during a first predetermined time;calculate a first power of the first breath sound signal for each of a plurality of time frames and a second power of the second breath sound signal for each of the time frames, the first predetermined time being divided into the plurality of time frames;extract pauses, each of the pauses including consecutive time frames in which either one of the first power is less than a first threshold value and the second power is less than a second threshold value;extract respiratory periods, each of the respiratory periods between one pause of the extracted pauses and next one pause of the extracted pauses, the one pause and the next one pause are temporally located next to each other in the extracted pauses and being longer than a second predetermined time;determine a first average power of the first breath sound signal, by using the first power, in each of the respiratory periods and a second average power of the second breath sound signal, by using the second power, in each of the respiratory periods;obtain a combined average power by subtracting the first average power from the second feature value for each of the respiratory periods, the combined average power cancelling fluctuations due to irregularity in the first breath sound signal and the second breath sound signal;compare two of the combined average powers obtained for a pair of respiratory periods to determine which one of the two combined average powers is larger, the pair of respiratory periods including two consecutive respiratory periods;determine whether a previous period included in the pair of respiratory periods and a following period in the pair of respiratory periods correspond to an inspiratory phase or expiratory phase based on a result of the comparison and a predetermined datum; andoutput a result of the determination, to perform a lung sound analysis for an asthma test on the first or second biological sound signal at least in the determined inspiratory phase,whereinthe first position is set to acquire a vesicular breat... | PANASONIC CORPORATION | A61B005/08 A61B007/00 A61B005/087
US09569887 | B2 | 2017-02-14 | Methods of modelling and characterising heart fiber geometry | 2015-05-14 | The identification and determination of aspects of the construction of a patient's heart is important for cardiologists and cardiac surgeons in the diagnosis, analysis, treatment, and management of cardiac patients. For example minimally invasive heart surgery demands knowledge of heart geometry, heart fiber orientation, etc. While medical imaging has advanced significantly the accurate three dimensional (3D) rendering from a series of imaging slices remains a critical step in the planning and execution of patient treatment. Embodiments of the invention construct using diffuse MRI data 3D renderings from iterating connections forms derived from arbitrary smooth frame fields to not only corroborate biological measurements of heart fiber orientation but also provide novel biological views in respect of heart fiber orientation etc. | 1. A method comprising: acquiring diffuse magnetic resonance imaging data relating to a heart;establishing a model relating to the heart based on a generalized helicoid model that expresses a frame field of local fiber directions in a plane tangent to a heart wall;fitting each data point of the data as a local orthogonal frame expressed as (i, j, k) to represent the local fiber directions from the model; anddetermining connection forms cijk at each data point to represent a rotation of the local orthogonal frame in a spatial neighborhood of the data point in accordance with the data. 2. The method of claim 1, wherein determining connection forms cijk comprises computing the connection forms cijk as a minimizer of an energy contained within the spatial neighborhood. 3. The method of claim 2, wherein the energy is solved for using Nelder-Mead iterations. 4. The method of claim 2, wherein determining the connection forms cijk comprises enforcing bounds on variables used for minimizing the energy. 5. The method of claim 1, wherein at least one of the local fiber directions for the model corresponds to a local normal to the heart wall which is an approximate direction in which an endocardium moves when the heart beats. 6. The method of claim 1, wherein the connection forms cijk are Maurer-Cartan connection forms. 7. The method of claim 6, wherein (i, j, k) vary from 1 to 3, and wherein c123 is related to a rate of change of a helix angle of cardiac fibers within the heart; c131 and c132 are related to sectional curvatures of a heart wall of the heart; c122 and c133 are related to a rate of fanning out for cardiac myocytes within the heart; and c123, c132 and c231 are related to measures of twisting in a collagen matrix that contains cardiac myocytes within the heart. 8. The method of claim 1, wherein establishing a model relating to the heart comprises imposing constraints on the local fiber directions to control a shape and complexity of the frame field. 9. The method of claim 1, wherein determining connection forms cijk at each data point comprises limiting a size of the spatial neighborhood to minimize a fitting error. 10. A non-transitory computer readable medium having stored thereon program instructions executable by a processor for: acquiring diffuse magnetic resonance imaging data relating to a heart;establishing a model relating to the heart based on a generalized helicoid model that expresses a frame field of local fiber directions in a plane tangent to a heart wall;fitting each data point of the data as a local orthogonal frame expressed as (i, j, k) to represent the local fiber directions from the model; anddetermining connection forms cijk at each data point to represent a rotation of the local orthogonal frame in a spatial neighborhood of the data point in accordance with the data. 11. The computer readable medium of claim 10, wherein determining connection forms cijk comprises computing the connection forms cijk as a minimizer... | The Royal Institution for the Advancement of Learning / McGill University | G06T017/00 G06T011/00 G06T007/00 G06T015/08 G06T015/20 G06T017/30 G06T015/00 G06T017/20 G06T019/00 A61B005/00 A61B006/00
US09579065 | B2 | 2017-02-28 | Cardiac signal vector selection with monophasic and biphasic shape consideration | 2014-03-11 | Systems, methods and non-transient software media for performing sensing vector selection in an implantable cardiac device by assessing biphasic or monophasic characteristics of the cardiac signal in vectors under analysis. A factor associated with the biphasic or monophasic nature of the cardiac signal, as seen from a given sensing vector, can be inserted into the assessment of which of several available sensing vectors is considered “best” for purposes of cardiac signal analysis. Additional factors may be considered beyond the biphasic or monophasic nature including the quantity of turning points or inflections and amplitude variability. | 1. An implantable cardiac device comprising: a plurality of electrodes configured for sensing electrical signals; andoperational circuitry configured for analyzing signals received from the sensing electrodes,wherein the operational circuitry and electrodes are configured to define at least two sensing vectors for sensing cardiac signals and the operational circuitry is configured to perform the following:for a first sensing vector, calculating each of: an estimate of signal-to-noise ratio;an estimate of cardiac signal amplitude; anda measure of biphasic or monophasic nature of sensed signals; andcombining the signal to noise ratio, cardiac signal amplitude and measure of biphasic or monophasic nature of sensed signals to generate a sensing quality metric for the first sensing vector;wherein:the operational circuitry is further configured to sense a plurality of cardiac cycles with selected electrodes for the first vector by applying a detection profile to a sensed cardiac signal to detect a cardiac cycle, wherein the detection profile includes a refractory period and a sensing period, the refractory period being applied to a first portion of the cardiac cycle and the sensing period being applied to at least a second portion of the cardiac cycle; andthe operational circuitry is configured to calculate a measure of biphasic or monophasic nature of cardiac cycles by comparing an average sensed positive amplitude from the first portion of two or more of the cardiac cycles to an average sensed negative amplitude from the first portion of two or more of the cardiac cycles. 2. An implantable cardiac device comprising: a plurality of electrodes configured for sensing electrical signals; andoperational circuitry configured for analyzing signals received from the sensing electrodes,wherein the operational circuitry and electrodes are configured to define at least two sensing vectors for sensing cardiac signals and the operational circuitry is configured to perform the following:for a first sensing vector, calculating each of: an estimate of signal-to-noise ratio;an estimate of cardiac signal amplitude; anda measure of biphasic or monophasic nature of sensed signals; andcombining the signal to noise ratio, cardiac signal amplitude and measure of biphasic or monophasic nature of sensed signals to generate a sensing quality metric for the first sensing vector;wherein:the operational circuitry is configured to combine the signal to noise ratio, cardiac signal amplitude and measure of biphasic or monophasic nature of cardiac signals to generate a sensing quality metric for the first sensing vector comprises the operational circuitry by finding the sum or product of:a first metric related to the signal to noise ratio;a second metric related to the cardiac signal amplitude; anda third metric related to the measure of biphasic or monophasic nature of cardiac signals. 3. An implantable cardiac device comprising: a plurality of electrodes configured for sensing e... | CAMERON HEALTH INC. | A61B005/0452 A61B005/00 A61B005/04 A61B005/042 A61N001/37
US09603570 | B2 | 2017-03-28 | Intravascular devices, systems, and methods having a sensing element embedded in adhesive | 2015-09-10 | Intravascular devices, systems, and methods are disclosed. In some instances, the intravascular devices are guide wires that include a distal sensing element mounted partially within a housing and embedded and/or surrounded by a flexible adhesive. For example, in some implementations a sensing guide wire includes a flexible elongate member; a housing coupled to the flexible elongate member; a flexible element extending distally from the housing; and a sensing element coupled to the flexible elongate member such that a proximal portion of the sensing element is positioned within the housing and a distal portion of the sensing element is positioned within the flexible element. A flexible adhesive can embed or surround the distal portion of the sensing element positioned within the flexible element. Methods of making, manufacturing, and/or assembling such intravascular devices and associated systems are also provided. | 1. A sensing guide wire, comprising: a flexible elongate member having a proximal portion and distal portion;a housing coupled to the distal portion of the flexible elongate member;a flexible element extending distally from the housing; anda sensing element coupled to the distal portion of the flexible elongate member such that a proximal portion of the sensing element is positioned within the housing and a distal portion of the sensing element is positioned within the flexible element. 2. The guide wire of claim 1, wherein a flexible adhesive surrounds the distal portion of the sensing element positioned within the flexible element. 3. The guide wire of claim 2, wherein the sensing element is a pressure sensor. 4. The guide wire of claim 2, wherein the flexible element includes a coil. 5. The guide wire of claim 4, wherein the flexible adhesive has a cured hardness less than Shore A 35. 6. The guide wire of claim 4, wherein the flexible adhesive fills a central lumen of the coil, but is spaced from an outer surface of the coil. 7. The guide wire of claim 6, wherein the flexible adhesive is spaced from the outer surface of the coil by a distance of at least 0.0005″. 8. The guide wire of claim 1, further comprising a solder joint positioned within the flexible element adjacent to and proximal of the flexible adhesive surrounding the distal portion of the sensing element within the flexible element. 9. The guide wire of claim 8, wherein the housing is firmed of a radiopaque material. 10. The guide wire of claim 8, wherein the housing is soldered to a core member. 11. A sensing guide wire, comprising: a flexible elongate member having a proximal portion and distal portion;a housing coupled to the distal portion of the flexible elongate member;a coil extending distally from the housing; anda sensing element coupled to the housing such that a proximal portion of the sensing element is positioned within the housing and a distal portion of the sensing element is positioned within the coil. 12. The guide wire of claim 11, further comprising a flexible adhesive surrounding the distal portion of the sensing element positioned within the coil. 13. The guide wire of claim 12, wherein the flexible adhesive has a cured hardness less than Shore A 35. 14. The guide wire of claim 12, wherein the flexible adhesive fills a central lumen of the coil, but is spaced from an outer surface of the coil. 15. The guide wire of claim 11, wherein the sensing element includes a pressure sensor. 16. The guide wire of claim 11, further comprising: a flexible element coupled to the flexible elongate member proximal of the housing. 17. The guide wire of claim 11, wherein the flexible element comprises at least one of a coil, a polymer tube, or a coil-embedded polymer tube. 18. The guide wire of claim 11, wherein the housing is formed of a radiopaque material. 19. The guide wire of claim 11, wherein the sensing element includes a flow sensor. 20. The guide wire ... | Volcano Corporation | A61B005/00 A61B005/0215 A61B008/12 A61B008/00 A61M025/00 A61M025/09 A61B005/026 A61B018/14 A61B018/00 A61B090/00
US09596995 | B2 | 2017-03-21 | Pressure sensor, acoustic microphone, blood pressure sensor, and touch panel | 2014-03-05 | According to one embodiment, a pressure sensor includes a film part, and a sensing unit. A circumscribing rectangle circumscribing a configuration of a film surface of the film part has a first side, a second side, a third side connected to one end of the first side and one end of the second side, a fourth side connected to one other end of the first side and one other end of the second side, and a centroid of the circumscribing rectangle. The circumscribing rectangle includes a first region enclosed by the first side, line segments connecting the centroid to the one end of the first side, and to the one other end of the first side. The sensing unit includes sensing elements provided on a portion of the film surface overlapping the first region. Each sensing element includes a first, second magnetic layers, and a spacer layer. | 1. A pressure sensor, comprising: a film part supported by a support unit, the film part being flexible, the film part having a firm surface; anda sensing unit,a circumscribing rectangle configured to circumscribe a configuration of the film surface, the circumscribing rectangle having: a first side extending in a first direction, the first direction being along the film surface;a second side extending in the first direction to be separated from the first side;a third side extending in a second direction to be connected to one end of the first side and one end of the second side, the second direction being perpendicular to the first direction and being along the film surface;a fourth side extending in the second direction to be separated from the third side and connected to one other end of the first side and one other end of the second side; anda centroid of the circumscribing rectangle,the circumscribing rectangle including a first region, a second region, a third region, and a fourth region, the first region being enclosed by the first side, a first line segment and a second line segment, the first line segment connecting the centroid to the one end of the first side, the second line segment connecting the centroid to the one other end of the first side,the second region being enclosed by the second side, a third line segment and a fourth line segment, the third line segment connecting the centroid to the one end of the second side, the fourth line segment connecting the centroid to the one other end of the second side,the third region being enclosed by the third side, the first line segment and the third line segment,the fourth region being enclosed by the fourth side, the second line segment and the fourth line segment,the sensing unit including a plurality of sensing elements provided on a first portion of the film surface overlapping the first region, each of the plurality of sensing elements including a first magnetic layer, a second magnetic layer provided between the first magnetic layer and the film part, and a spacer layer provided between the first magnetic layer and the second magnetic layer,positions of at least two of the plurality of sensing elements provided on the first portion along the first direction being different from each other,the at least two of the plurality of sensing elements provided on the first portion are connected electrically in series, andthe at least two of the plurality of sensing elements provided on the first portion are not connected electrically to any sensing element provided on a third portion of the film surface overlapping the third region, and are not connected electrically to any sensing element provided on a fourth portion of the film surface overlapping the fourth region, or no sensing element is provided on the third portion and on the fourth portion. 2. The sensor according to claim 1, wherein the first magnetic layer is a magnetization free layer, and a magnetization direction of the magneti... | Kabushiki Kaisha Toshiba | A61B005/021 G01L001/12 G06F003/041 G01L001/20 G01L005/16 G01L001/22 H04R001/02 H04R019/00 A61B005/024 G01L009/00 H04R019/04
US09603567 | B2 | 2017-03-28 | System and method for evaluation of disease burden | 2015-10-19 | A sensitive method of assessing treatment using molecular and anatomical imaging scans provides automatic tumor identification and quantification within anatomical zones based on treatment criteria. Absolute or comparative measures of tumors in pre- and/or post-scans are thereby isolated from other tissue to accentuate the progress of the treatment when multiple scattered disease lesions are present. | 1. A method of assessing treatment of a patient comprising the steps of: acquiring a first scan of a molecular imaging agent uptake of tissue of the patient, the molecular imaging agent uptake identifying diseased tissue;processing the first scan using an electronic computer executing a stored program to:(a) receive an input describing at least one of disease type and molecular imaging agent type;(b) process the input to produce a set of anatomical regions of interest based on the input, the anatomical regions of interest representing a subset of a region of the first scan;(c) identify multiple disease locations within the anatomical regions based on molecular imaging agent uptake indicated by the first scan;acquiring a second scan of molecular imaging agent uptake of the tissue of the patient at a later time and repeating steps (a)-(c) for this second scan;matching corresponding disease locations between the first and second scans by rotating and shifting the disease locations independently into alignment with each other;measuring a change between corresponding disease locations; andproviding an output fir a measure indicating the change in corresponding disease locations. 2. The method of claim 1 further including the step of outputting an assessment of disease heterogeneity based on characterization of the molecular imaging agent uptake of the whole patient. 3. The method of claim 1 further including the step of outputting measures of molecular imaging agent uptake of individual subsets of the multiple disease locations. 4. The method of claim 1 further including the step of outputting an assessment of disease burden based on an integrated measure of molecular imaging agent uptake over the whole patient. 5. The method of claim 2 wherein the measures of molecular imaging agent uptake of subsets are divided in the output according to anatomical categories of disease locations of the subsets. 6. The method of claim 1 further including a segmentation defining boundaries around disease locations after the identification. 7. The method of claim 1 wherein the anatomical regions are those of bone, bone lesions or bone marrow and wherein the independent registration matches bones, bone lesions, or bone marrow between corresponding bones in the scans rotated and shifted independently into alignment with each other. 8. The method of claim 1 wherein the output includes a graphic display of the tissue showing measures for different disease locations color coded according to response between the scans. 9. The method of claim 1 wherein the measures are selected from the group of imaging measures consisting of: uptake mean, uptake maximum, uptake peak, uptake total, uptake coefficient of variation, lesion volume, lesion linear dimension, and combinations of the above. 10. The method of claim 1 wherein the first and second scans are molecular imaging scans and further including the step of acquiring first and second anatomical scans of the tissue of t... | Wisconsin Alumni Research Foundation | A61B005/05 A61B005/00 A61B005/055 A61B006/03 A61B006/00 A61B006/12 A61B008/08 G06T007/00
US09579110 | B2 | 2017-02-28 | Patient selectable joint arthroplasty devices and surgical tools | 2013-05-13 | Disclosed herein are tools for repairing articular surfaces repair materials and for repairing an articular surface. The surgical tools are designed to be customizable or highly selectable by patient to increase the speed, accuracy and simplicity of performing total or partial arthroplasty. | 1. A surgical kit for use in repairing a joint of a patient, comprising: at least one patient-specific surgical tool including a surface that has a shape substantially matching a shape of a corresponding surface of the joint of the patient;at least one non-patient specific tool;wherein the at least one patient-specific surgical tool and the at least non-patient specific tool are packaged in a single sterile tray. 2. The surgical kit of claim 1, wherein the surgical kit is disposable. 3. The surgical kit of claim 1, wherein the non-patient specific tool is reusable. 4. The surgical kit of claim 1, wherein the single sterile tray includes at least one layer of surgical tools. 5. The surgical kit of claim 1, further including one or more implant components configured to repair the joint of the patient. 6. The surgical kit of claim 5, wherein the one or more implant component are configured based on electronic image data of the joint of the patient. 7. The surgical kit of claim 5, wherein the one or more implant component are selected from preexisting systems. | ConforMIS, Inc. | A61B017/17 A61B017/15 A61B005/103 A61B005/00
US09587991 | B2 | 2017-03-07 | Substrate layer adapted to carry sensors, actuators or electrical components | 2009-05-18 | A substrate layer structure (100) is adapted to carry electronic device, or components, or electro-mechanical, or electro-chemical sensors, or a combination thereof, and is adapted to be attached to a surface of a human or animal body or biological species. The surface of the flexible substrate layer structure is patterned with a pre-fixed geometry formed by one or more slits (101-701, 502-702). The geometry is selected such that a stretchability of the substrate layer structure becomes adapted to the geometry of the body surface under it. | 1. A substrate layer structure configured to carry sensors, actuators, electronic components, or a combination thereof, and configured to be attached to a surface of a human or animal body or biological species, the layer structure including: a first flexible substrate layer which includes a pattern defined by one or more slits of pre-fixed geometry in the first flexible layer, and the geometry selected such that the first flexible substrate layer stretches to a geometry of the body surface adjacent the first flexible substrate layer; andwherein the pattern of the pre-fixed geometry of the first flexible substrate layer is formed by a slit forming a cam-like structure. 2. The substrate layer structure according to claim 1, wherein the first flexible substrate layer includes a printed circuit board (PCB) material. 3. The substrate layer structure according to claim 2, wherein the one or more slits in the first flexible layer define a nested spiral in the first flexible substrate layer. 4. The substrate layer structure according to claim 1, further including: a second flexible substrate layer sandwiched with the first flexible substrate layer, and the second flexible substrate layer includes one or more slits of the pre-fixed geometry cut or etched in a surface of the first flexible substrate layer. 5. The substrate layer structure according to claim 4, further including: a second flexible substrate layer connected with the first flexible substrate layer, and the second flexible substrate layer includes one or more slits of the pre-fixed geometry in a surface of the pattern of the first flexible substrate layer, and the slits of the first and second substrate layers stretch to conform to the surface of the human or animal body or biological species between the layers. 6. The substrate layer structure according to claim 1, wherein the pattern of the pre-fixed geometry of the first flexible substrate layer is formed by at least one of: substantially parallel S-shaped slits,a spiral shaped slit,a dual spiral shaped slit,a multi-spiral shaped slit, ora combination of two or more spiral shaped slits. 7. A sensor assembly comprising the substrate layer structure according to claim 1; and sensors, actuators, electronic components, or a combination thereof attached or integrated into the first flexible substrate layer. 8. The sensor assembly according to claim 7, wherein the sensors include at least one temperature sensitive element. 9. The sensor assembly according to claim 8, further including: two temperature sensitive elements separated by an insulating layer. 10. The sensor assembly according to claim 9, wherein the insulating layer includes: a second flexible substrate layer sandwiched with the first substrate layer, the pattern being cut or etched into the first and second substrate layers. 11. The substrate layer structure according to claim 1, wherein the pattern of the pre-fixed geometry of the first flexible substrate layer is formed b... | KONINKLIJKE PHILIPS N.V. | H05K001/00 H05K001/18 H05K007/00 G01K001/16 A61B005/01 G01K013/00 A61B005/00
US09597019 | B2 | 2017-03-21 | Method of ensuring date and time on a test meter is accurate | 2007-02-09 | A method of operating a glucose test meter is provided. The method can be achieved by storing a plurality of glucose readings to a first memory of the test meter, each of the glucose readings having a time stamp and an order index, the time stamp comprising a date and a time when the glucose reading was performed, the order index indicating an order in which the plurality of glucose readings was saved to the first memory; determining whether successively saved glucose readings have time stamps in chronological order consistent with the order index; and indicating that the date and the time setting in the test meter is incorrect if there are successively saved glucose readings having time stamps inconsistent with the order index. | 1. A method of operating a glucose test meter, the test meter including a housing, test strip port, microprocessor and a first display, in which the test strip port is disposed on the housing and configured to provide electrical signals representative of a glucose concentration from a blood sample on a test strip, and the microprocessor is coupled to the test strip port and a first memory, the method comprising: measuring with the microprocessor a plurality of blood glucose concentration readings from blood samples with the glucose test meter;storing with the microprocessor the plurality of glucose concentration readings to the first memory of the test meter, each of the glucose readings having a time stamp comprising a date and a time when the glucose concentration reading was performed,generating with the microprocessor an order index and a time stamp index and in which the order index is defined upon a sequence when each of the plurality of glucose concentration readings was saved to the first memory, and the time stamp index is defined by a chronological listing of the time stamp wherein the order index in which each glucose concentration reading is saved to the first memory is independent of the time stamp for each glucose concentration reading;determining with the microprocessor whether successively saved glucose concentration readings have time stamps in chronological order that are consistent with the order index; andindicating with the microprocessor that the date and the time setting in the glucose test meter is incorrect if there are successively saved glucose concentration readings having time stamps inconsistent with the order index. 2. The method of claim 1 further comprising sorting using the microprocessor the plurality of glucose concentration readings based on the order index before determining whether successively saved glucose concentration readings have time stamps in chronological order consistent with the order index. 3. The method of claim 1 further comprising providing a report having a plurality of glucose concentration readings and time stamps on a second display if all successively saved glucose concentration readings have time stamps consistent chronologically with the order index. 4. The method of claim 1 further comprising: calculating a difference between a date and a time from a first clock in the glucose test meter, and a date and a time from a second clock in a computer, andproviding a warning message indicating the date and the time in the first clock is incorrect, if the difference is greater than a pre-determined threshold. 5. The method of claim 4 further comprising displaying the date and the time from the first clock in the glucose test meter on a second display; anddisplaying a date and a time from the second clock in the computer on the second display. 6. The method of claim 1 further comprising: establishing a communication of data between the glucose test meter and an external time reference sourc... | LifeScan, Inc. | A61B005/00 A61B005/145 G06F019/00 G01N033/487 A61B005/1455 A61B005/1477
US09594874 | B2 | 2017-03-14 | Managing flow/volume loop information | 2013-01-15 | Embodiments of the present invention provide methods of extracting optimal information from a flow/volume loop concerning the patient's respiratory condition by examining the overall shape of the space under the flow/volume loop's expiration portion. In some embodiments, this is done with reference to the center of mass of that space. In some embodiments, this is done with reference to the area of that space. Some embodiments are significantly less affected by random/statistical variations and/or noise within the measurement system than existing methods. | 1. A computer-implemented method of gathering data related to breathing patterns of a patient, comprising: acquiring, using at least one measurement device, flow data and volume data, wherein flow data relates to a rate of air flow into and out of the patient's lungs and volume data relates to changes in volume of the patient's lungs;generating, using at least processing device communicatively coupled to the at least one measurement device, a flow/volume loop based on at least some of the flow data and at least some of the volume data, the flow/volume loop having an expiration portion and an inspiration portion, the expiration portion beginning with a full-inhale point and ending with a full-exhale point, which both lie along a zero-flow line, the at least one processing device causing the generated flow/volume loop to be displayed on at least one user interface communicatively coupled to the at least one processing device;analyzing, using the at least one processing device, the generated flow/volume loop to determine the breathing patterns of the patientdetermining, using the at least one processing device, an exhale pattern parameter based on an overall shape of an expiration space, which is bounded by the expiration portion of the flow/volume loop and the zero-flow line; andgenerating, based on the determined exhale pattern parameter and the analyzed flow/volume loop, at least one alert indicative of the breathing patterns of the patientwherein the exhale pattern parameter is based on a center of mass of the expiration space;wherein the full-inhale point corresponds to a full-inhale volume value, the full-exhale point corresponds to a full-exhale volume value, and the center of mass of the expiration space corresponds to a center-of-mass volume value and wherein the exhale pattern parameter is based on the full-inhale volume value, the full-exhale volume value, and the center-of-mass volume value. 2. The method of claim 1, wherein acquiring flow data and volume data comprises measuring flow data and calculating volume data from measured flow data. 3. The method of claim 1, wherein acquiring flow data and volume data comprises measuring volume data and calculating flow data from measured volume data. 4. The method of claim 1, wherein the flow data and the volume data on which the flow/volume loop is based comprises average flow data and average volume data from multiple patient breathing cycles. 5. The method of claim 1, further comprising comparing, using the at least one processing device, the exhale pattern parameter to a predetermined parameter to determine whether the volume data and/or the flow data are indicative of a respiratory irregularity. 6. The method of claim 1, wherein the center-of-mass volume value is determined according to the following formula:CMV=∫tfitfe⁢V⁡(t)·[F⁡(t)]2⁢ⅆt∫tfitfe⁢[F⁡(t)]2⁢ⅆtwherein CMv=the center-of-mass volume value; tfi=time at the full-inhale point; tfe=time at the full-exhale point; V(t)=exhaled vol... | VoluSense AS | A61B005/08 G01N033/48 G01N033/50 G06F019/00 A61B005/087 A61B005/091
US09561020 | B2 | 2017-02-07 | Biopsy probe and targeting set interface | 2014-09-11 | A biopsy system includes a biopsy targeting assembly, a needle, and a biopsy device. The biopsy targeting assembly includes a cradle. The needle is releasably supported by the targeting assembly. The biopsy device includes a body having a tissue collection assembly and a cutter. The cutter is translatable relative to the body and extends distally from the body. The cradle of the targeting assembly releasably supports the body of the biopsy device distally of the tissue collection assembly. The biopsy device translates a distal portion of the cutter within the needle with the needle supported by the targeting assembly. | 1. A biopsy device comprising: (a) a body comprising a proximal end, a distal end, and a cutter operable to translate relative to the body from a retracted state to an extended state;(b) a needle, the needle having a side tissue receiving opening, and wherein the cutter is operable to translate within the needle when the needle is attached to the body;(c) a needle hub configured for communicating vacuum to a lumen of the needle; and(d) a cutter drive assembly comprising a helical channel coaxial with the cutter, wherein the helical channel is operable to translate the cutter to a partially extended state, and wherein the drive assembly is operable to translate the cutter from the partially extended state for providing cutting of tissue received within the side tissue receiving opening. 2. The biopsy device of claim 1 wherein the needle hub comprises at least one seal operable to provide a vacuum seal when the needle is attached to the body. 3. The biopsy device of claim 2 wherein the at least on seal comprises an o-ring. 4. The biopsy device of claim 1 wherein the needle is rotatable with respect to the body. 5. The biopsy device of claim 4 wherein the biopsy device comprises a member operable to index rotation of the needle. 6. The biopsy device of claim 5 wherein the biopsy device comprises a needle indexing gear. 7. A biopsy device comprising: (a) a body comprising a proximal end, a distal end, and a cutter operable to translate relative to the body from a retracted state to an extended state;(b) a needle, wherein the needle comprises a side tissue receiving opening, wherein the cutter is operable to translate within a lumen of the needle when the needle is attached to the body; and(c) a cutter drive assembly comprising a sleeve and a helical channel, wherein the helical channel and the sleeve are coaxial with the cutter such that the sleeve is configured to translate the cutter via the helical channel. 8. The biopsy device of claim 7, wherein the helical channel is disposed in an inner diameter of the sleeve of the cutter drive assembly. 9. The biopsy device of claim 7, wherein the cutter comprises an engagement member, wherein the engagement member is slidable within the helical channel. 10. The biopsy device of claim 7, wherein the helical channel is responsive to rotation of the cutter to translate the cutter. 11. The biopsy device of claim 7, wherein the helical channel is configured to translate the cutter through a first portion of a cutting stroke, wherein the cutter drive assembly further comprises a threaded member, wherein the threaded member is configured to translate the cutter through a second portion of the cutting stroke. | Devicor Medical Products, Inc. | A61B005/00 A61B010/02 A61B017/32 A61B017/00
US09603725 | B2 | 2017-03-28 | Prosthesis assembly with adjustable diameter socket | 2012-10-02 | The invention relates to a prosthesis assembly, comprising an outer stem (10) provided with a proximal opening (11), and at the distal end (12) thereof is provided with a connecting means (13) for fastening an additional component, and which is formed of a material that is rigid in the longitudinal extension thereof, in which at least one slit (14) extending at least partially in a longitudinal direction is inserted in order to allow deformation in a radial direction. The prosthesis assembly further comprises an inner stem (20) made of a flexible material and provided with a proximal opening (21), at least one tensioning device (30) that is affixed to the outer stem (10) and can be accessed by way of a diameter change of the outer stem (10). At least one electrode (40) is displaceably fastened to a side of the outer stem (10) that is facing the inner stem (20). | 1. A prosthetic appliance, comprising: an outer socket, which has a proximal opening and, at a distal end thereof, a connector for fastening an additional component, the outer socket is formed from a material that is rigid in a longitudinal direction, wherein at least one slit extending at least partially in the longitudinal direction is formed in said outer socket in order to enable a deformation in a radial direction;an inner socket, which is formed from a flexible material and has a proximal opening;at least one tensioning appliance, which is fixed on the outer socket and operable to change a diameter of the outer socket; andat least one electrode displaceably fastened on a side of the outer socket facing the inner socket. 2. The prosthetic appliance as claimed in claim 1, wherein at least one area with conductive elements is provided on the inner socket, which conductive elements conduct myoelectric signals from an inner side of the inner socket to an outer side of the inner socket. 3. The prosthetic appliance as claimed in claim 2, wherein the conductive elements are embedded in the inner socket or the at least one area is embodied as a conductive plastic. 4. The prosthetic appliance as claimed in claim 1, wherein the inner socket is affixed to the outer socket. 5. The prosthetic appliance as claimed in claim 1, wherein the inner socket has a closed cross section. 6. The prosthetic appliance as claimed in claim 1, wherein the inner socket has an open distal end. 7. The prosthetic appliance as claimed in claim 1, wherein the at least one electrode is displaceably mounted and rotatably mounted in at least one guide which is arranged or formed on the outer socket. 8. The prosthetic appliance as claimed in claim 1, wherein the at least one tensioning appliance is embodied as tape or a belt and sets a maximum change in diameter of the outer socket. 9. The prosthetic appliance as claimed in claim 1, wherein the tensioning appliance has a ratchet lock, a lever lock, a rotary clamping lock or a hook-and-loop lock. 10. The prosthetic appliance as claimed in claim 1, wherein the flexible material of the inner socket is embodied to be elastic and stretchable. 11. The prosthetic appliance as claimed in claim 1, wherein the at least one slit forms at least one segment of the outer socket that is connected at the distal end of the outer socket. 12. A prosthetic appliance, comprising: an outer socket, comprising: a material that is rigid in a longitudinal direction;a distal end and a proximal end;a first proximal opening positioned at the proximal end;a connector positioned at the distal end, the connector being configured to connect to an additional prosthetic component; andat least one slit formed in the material of the outer socket and extending at least partially in the longitudinal direction, the at least one slit providing at least one guide positioned on the outer socket;wherein at least one segment of the material of the outer socket is ... | OTTO BOCK HEALTHCARE GMBH | A61F002/80 A61F002/60 A61F002/72 A61F002/78 A61F002/50 A61B005/0488 A61F002/54 A61F002/76
US09574914 | B2 | 2017-02-21 | Method and device for determining elapsed sensor life | 2014-03-03 | Methods and systems for determining elapsed sensor life in medical systems, and more specifically continuous analyte monitoring systems. | 1. A method, comprising: providing a signal associated with initiation of an analyte sensor, the analyte sensor for monitoring analyte level;providing a count, wherein the count is temporally associated with the signal associated with the initiation of the analyte sensor;periodically incrementing the count;storing the count temporally associated with the signal associated with the initiation of the analyte sensor, wherein when sensor life of the initiated analyte sensor has not expired and a system failure is detected, continuing use of the initiated analyte sensor based at least in part on the stored count;providing a new sensor count; andincrementing the new sensor count only when a new sensor is first initiated. 2. The method of claim 1, wherein incrementing the count is associated with a measurement cycle. 3. The method of claim 2, wherein the measurement cycle comprises a periodic determination of the monitored analyte level. 4. The method of claim 1, including storing the count temporally associated with the initiation of the analyte sensor in a memory device. 5. The method of claim 4, wherein the memory device is a nonvolatile memory device, such that count information stored in the memory is not lost during the system failure. 6. The method of claim 1, wherein the system failure is a component failure. 7. The method of claim 1, wherein the system failure includes a battery drain, power shut-down, or reset. 8. The method of claim 1, including outputting a message or alarm when the system failure occurs. 9. The method of claim 1, wherein incrementing the count is associated with communication of data packets. 10. The method of claim 1, wherein the analyte sensor comprises a working electrode that includes an analyte responsive enzyme and a mediator, wherein at least one of the analyte responsive enzyme and the mediator is chemically bonded to a polymer disposed on the working electrode, and wherein at least one of the analyte responsive enzyme and the mediator is crosslinked with the polymer. 11. A data processing device, comprising: a first counter configured to incrementally count;a data communication unit;a data processing section coupled to the data communication unit and the first counter, the data processing section configured to determine an elapsed life of an analyte sensor; wherein when a device failure is detected and the determined elapsed life indicates that analyte sensor life has not expired, continuing use of the analyte sensor based at least in part on the first counter configured to incrementally count; anda new sensor counter coupled to the data processing section and configured to increment a new sensor count only when a new sensor is first initiated. 12. The data processing device of claim 11, wherein the analyte sensor is configured to generate a signal associated with a level of monitored analyte. 13. The data processing device of claim 11, further including a storage unit configured to store a count tempor... | Abbott Diabetes Care Inc. | A61B005/1495 A61B005/145 G01D018/00 A61B005/00 G06F019/00 H04Q009/00
US09607195 | B2 | 2017-03-28 | Patient identification system | 2014-03-14 | The patient identification system of the preferred embodiments includes a transponder that is affixed to a patient and functions to communicate information that identifies the patient to a device or series of devices. The series of devices includes at least a first device that collects data from the patient and communicates with the transponder. The patient identification system is preferably designed to identify a patient, and more specifically to identify a patient to be associated with the data collected by the device. The patient identification system, however, may be alternatively used in any suitable environment and for any suitable reason. | 1. A patient identification system, comprising: a transponder configured to be affixed to a patient, the transponder including a transmitter configured to transmit an identification signal that identifies the patient;a first device configured to be affixed to the patient, the first device including an input element configured to collect data from a patient and a receiver configured to receive the identification signal from the transponder, the first device further including a processor configured to associate the data collected from the patient with the identification signal for a first period of time;a second device configured to be affixed to the patient, the second device including an input element configured to collect data from a patient and a receiver configured to receive the identification signal from the transponder, the second device further including a processor configured to associate the data collected from the patient with the identification signal for a second period of time when the second device is within communication range of the transponder; andthe first device and the second device are preferably disposable. 2. The patient identification system of claim 1 wherein the transponder is configured to be implanted in the patient. 3. The patient identification system of claim 1 wherein the transponder comprises radio frequency identification ink. 4. The patient identification system of claim 1 wherein the transponder is configured to encrypt the identification signal. 5. The patient identification system of claim 1 wherein the first device is configured to collect data directly from the patient. 6. The patient identification system of claim 1 wherein the first device is separate from the transponder. | Autonomic Technologies, Inc. | G06K007/10 G06F021/35 G06F021/62 G07C009/00 G06K007/01 A61B090/90 A61B090/98 A61B005/0404 A61B005/11
US09571166 | B2 | 2017-02-14 | Testing tuned circuits | 2012-07-19 | Methods and systems for determining one or more parameters of a tuned circuit forming part of a wireless energy transmission system in an implanted (or implantable) medical device are described. The method involves energizing the tuned circuit then receiving a signal back from it. This signal is then analyzed to determine a property of the circuit such as its quality factor (Q) or resonant frequency. Also described herein is a method and system for determining the implantation depth of a component of an implanted medical device. The method involves determining the position of a magnetic element which is mounted in a fixed physical relationship with the component of the medical device. The methods can be performed on an implanted medical device without the need to explant the device. | 1. A method of testing an implantable medical device, the implantable medical device including a tuned circuit having a coil for transferring energy between the implantable medical device and another device, the method comprising: inducing, with a signal generator and a test coil connected to the signal generator, an EMF in the coil of the tuned circuit;disconnecting the signal generator from the test coil;selectively connecting the test coil to a digitizer;detecting, with the test coil and the digitizer, a resonance of the tuned circuit in response to the EMF induced in the coil of the tuned circuit; andanalyzing the detected resonance over a period of time to determine a property of the tuned circuit. 2. The method of claim 1, wherein the inducing the EMF includes: applying a time varying magnetic field to the coil of the tuned circuit. 3. The method of claim 2, wherein the inducing the EMF includes: applying the time varying magnetic field for at least an amount of time sufficient for the tuned circuit of the implantable medical device to reach a threshold state, prior to detecting a resonance of the tuned circuit. 4. The method of claim 1, wherein the analyzing includes: determining a quality factor (Q) of the tuned circuit as the property thereof. 5. The method of claim 1, wherein the analyzing includes: determining at least one resonant frequency of the tuned circuit as the property thereof. 6. The method of claim 1, wherein the detecting resonance includes: detecting a time varying magnetic field generated by the tuned circuit. 7. The method of claim 6, wherein the analyzing includes: generating a time varying voltage signal in response to the time varying magnetic field; andsampling the time varying voltage signal over a sampling interval to generate instantaneous voltage samples at corresponding times. 8. The method of claim 7, wherein the analyzing the detected resonance includes: fitting a curve to the sampled instantaneous voltage values over at least the sampling interval. 9. The method of claim 8, wherein: the curve fitted to the sampled instantaneous voltage values has a decaying sinusoidal form. 10. The method of claim 8, wherein the curve fitted to the sampled instantaneous voltage values is of the general form:v=V⁢⁢ⅇtτ⁢sin⁡(2⁢π⁢⁢ft+ϕ)where, v is the voltage at time t;V is an initial voltage amplitude at a start of the measurement window;τ is a decay constant describing the energy dissipated in a cycle of the received signal compared to the total signal energy;f is the resonant frequency of the tuned circuit; andφ is a phase offset. 11. The method of claim 10, wherein the curve fitted to the sampled instantaneous voltage values further includes terms to account for at least one of more of the following: a predictable unwanted component in the generated time varying voltage signal;an artefact introduced into the instantaneous voltage samples by the sampling process; anda distortion caused by the presence of a non-linear ... | Cochlear Limited | G01R027/04 A61B005/05 H04B005/00 A61B005/00 A61B005/107 A61N001/372 A61N001/36 H04R025/00
US09566014 | B2 | 2017-02-14 | System for cardiac MR and MR cine imaging using parallel image processing | 2012-05-09 | A system for cardiac MR imaging receives a heart rate signal representing heart electrical activity. The system, over multiple successive heart cycles, uses multiple MR imaging RF coils in gradient echo imaging a patient heart, synchronized with the heart rate signal and uses an inversion recovery pulse for inverting myocardium tissue MR signal for an individual heart cycle, to acquire, within multiple individual successive portions of an individual heart cycle, corresponding successive multiple patient heart images. An individual image of an individual heart cycle portion is derived from multiple heart image representative data sets comprising a reduced set of k-space data elements acquired using corresponding multiple coils of the RF imaging coils. An image generator generates an MR image of an individual heart cycle portion using the multiple heart image representative data sets comprising the reduced set of k-space data elements. | 1. A method for cardiac imaging that nulls a normal myocardium signal without use of a scout, the method comprising: for each of a plurality of cardiac cycles within a single breath hold: applying a non-selective inversion pulse during the cardiac cycle;identifying a plurality of successive phases of the cardiac cycle that are immediately subsequent to the non-selective inversion pulse, wherein there is no intervening time between application of the non-selective inversion pulse and the start of the plurality of successive phases of the cardiac cycle; andperforming single shot imaging to sample MR data along radial trajectories in k-space continuously during each of the successive phases of the cardiac cycle using a plurality of MR imaging RF coils to simultaneously acquire a plurality of reduced sets of k-space data elements associated with each of the successive phases of the cardiac cycle;performing k-t SPARSE-SENSE reconstruction on the plurality of reduced sets of k-space data elements acquired during corresponding phases of different ones of the plurality of cardiac cycles to generate an image for each of the phases of the cardiac cycle; andselecting one image of the plurality of images generated for the plurality of phases of the cardiac cycle in which the normal myocardium signal is nulled,wherein the MR data comprises gradient echo imaging data; andwherein the corresponding phases of different ones of the plurality of cardiac cycles have a same delay time interval from the non-selective inversion recovery pulse. 2. The method of claim 1, further comprising: receiving a plurality of heart rate signals associated with heart electrical activity of the cardiac cycle in the patient; andidentifying the plurality of successive phases of each of the cardiac cycles based on the heart rate signals. 3. The method of claim 1, wherein the number of phases of the cardiac cycle is 36. 4. The method of claim 1, wherein each of the reduced sets of k-space data elements associated with each of the successive phases of the cardiac cycle comprises a plurality of in-plane radial spokes in k-space obtained in each of a plurality of slices using through-plane Cartesian encoding. 5. The method of claim 1, wherein the k-t SPARSE-SENSE reconstruction generates each image based on a reduced scan time by using spatial information acquired by the plurality of RF imaging coils for reducing Fourier encoding. 6. The method of claim 1, wherein a time interval between the non-selective inversion pulse of the cardiac cycle and a first phase of the plurality of successive phases of the cardiac cycle is selected such that an MR signal amplitude for infracted myocardium is nulled within the first phase. 7. The method of claim 1, further comprising: associating a particular inversion time that corresponds to a time interval between the non-selective inversion pulse and the one image of the plurality of images generated for the plurality of phases of the cardiac cycle in... | Siemens Healthcare GmbH | A61B005/055 A61B005/0402 G01R033/563 A61B005/00 G01R033/48 G01R033/56 G01R033/561 G01R033/567
US09568354 | B2 | 2017-02-14 | Multifunction scale with large-area display | 2014-09-29 | Weighing scale apparatuses (devices and systems) and methods are implemented using a variety of biometric-based devices and methods. According to one such implementation, a weighing scale uses a base unit to integrate a support structure, a display, and circuitry to measure and determine the physiological parameters of the user, including a user-weight metric. The support structure includes a platform region that utilizes sensor circuitry to collect physiological data from the user, which is then processed by user-targeted circuitry to determine the physiological parameters (e.g., weight and heart-related measurements) of the user. Such parameters are then associated with the user and saved to a data-access circuit, and also forwarded to a display which communicates the physiological parameters among other information to the user through the platform region; the display encompassing substantially all of the platform region, including the region(s) upon which the user would stand for weight measurements. | 1. A weighing scale apparatus comprising: a base unit configured and arranged to integrate a support structure having a platform region with sensor circuitry therein, the platform region configured and arranged for engaging a user with the sensor circuitry while the user stands on the platform region and using the sensor circuitry to collect physiological data from the user,a large-area display configured and arranged for displaying data through and throughout an entire platform region and within and outside a portion of the platform region whereon the user stands,user-targeted circuitry configured and arranged to receive the physiological data from the sensor circuitry and to determine physiological parameters of the user, including a user-weight metric, while the user stands on and engages the sensor circuitry of the platform region, anda communication driver configured and arranged to provide information from the user-targeted circuitry to the display for viewing by the user through the platform region; anda data-access circuit configured and arranged to provide access to user-specific data including stored physiological parameters of the user in response to or developed by the user-targeted circuitry and to store physiological parameters of the user determined by the user-targeted circuitry, wherein the communication driver is further configured and arranged to recognize whether the user is standing on the platform region and to control, in response thereto, presenting the information via a large-area display mode when the user is not standing on the platform region and, via a reduced-area display mode in a reduced-area display region of the platform region which is adjacent to feet of the user, presenting information that corresponds to the physiological parameters of the user. 2. The weighing scale apparatus of claim 1, further comprising a logic circuit communicatively coupled with the data-access circuit and configured and arranged to correlate data developed by the user-targeted circuitry with the user. 3. The weighing scale apparatus of claim 1, further comprising a logic circuit communicatively coupled with the data-access circuit and configured and arranged to identify the user by accessing user-specific data in a memory circuit of the data access circuit and further configured and arranged to correlate the user-specific data with data developed by the user-targeted circuitry. 4. The weighing scale apparatus of claim 1, wherein the display is further configured and arranged to receive touch signal data indicative of engagement of the user on the platform region, and the communication driver is further configured and arranged to receive the touch signal data from the display, process the touch signals, and determine a position and movement associated with such touch signals. 5. The weighing scale apparatus of claim 1 wherein the sensor circuitry includes a plurality of electrodes, a first one of the plurality of electrodes configur... | Physiowave, Inc. | G01G019/50 G01G019/44 A61B005/00 A61B005/053 G01G021/22 G01G023/37 A61B005/0245 A61B005/0285 A61B005/11 A61B005/1455
US09597231 | B2 | 2017-03-21 | Tinnitus treatment | 2013-10-17 | A method of treatment of the symptoms of tinnitus is disclosed in which a non-sinusoidal pulsating electric waveform having a pulse repetition rate (frequency) less than 100 Hz is applied to a headphone or an earphone or a like acoustic transducer worn by a tinnitus sufferer. Square, sawtooth and triangular waveforms are suitable. Preferably a sequence of square, triangular, square and square waveforms each of duration of 3 minutes, and separated by a silent pause of 10-15 seconds, is applied. Various devices for applying such waveform(s) to such transducers are disclosed including a clinical oscillator, an internet distribution system, a playback device, electronic or magnetic storage devices, and a cochlear implant. | 1. A method of treatment of tinnitus, said method comprising the steps of: applying an acoustic transducer to at least one ear of a tinnitus sufferer having tinnitus symptoms;applying only an acoustic signal to said acoustic transducer so that said acoustic signal is delivered to said at least one ear of said tinnitus sufferer, said acoustic signal being without any white noise, ultrasonic component, ultrasonic carrier, radio frequency waves or radio frequency carrier, and said acoustic signal comprising a non-sinusoidal pulsating electric waveform having a pulse repetition rate less than 100 Hz;removing said acoustic transducer and said acoustic signal from said at least one ear of said tinnitus sufferer. 2. The method as claimed in claim 1, wherein said pulse repetition rate is between approximately 10 Hz and approximately 80 Hz. 3. The method as claimed in claim 2, wherein said pulse repetition rate is between approximately 20 Hz and approximately 40 Hz. 4. The invention as claimed in claim 3, wherein said pulse repetition rate is approximately 30 Hz. 5. The method as claimed in claim 1, wherein said non-sinusoidal pulsating electric waveform comprises a plurality of waves selected from the group consisting of square waves, triangle waves, and sawtooth waves. 6. The method as claimed in claim 5, wherein said pulsating electric waveform comprises a sequence of three of said plurality of waves, each of a predetermined duration. 7. The method as claimed in claim 6, wherein said sequence comprises a first square wave, followed by a triangular wave, followed by a second square wave. 8. The method as claimed in claim 7, wherein said first square wave is different from the second square wave. 9. The method as claimed in claim 6, wherein each of said predetermined durations is in the range of approximately one minute to approximately 20 minutes. 10. The method as claimed in claim 6, wherein said step of applying only an acoustic signal to said acoustic transducer further comprises providing a pause period between each of said plurality of waves during which no acoustic signal is applied to the acoustic transducer. 11. The method as claimed in claim 10, wherein said pause period has a duration equal to or less than approximately 5 minutes. 12. The method as claimed in claim 1, further comprising positioning a head of the tinnitus sufferer in a substantially inverted position during at least a portion of said step of applying only an acoustic signal to said acoustic transducer. 13. The method as claimed in claim 1, wherein the step of applying an acoustic transducer to at least one ear of a tinnitus sufferer comprises applying an acoustic transducer to both ears of a tinnitus sufferer. 14. A method for treating tinnitus, comprising: placing at least one acoustic transducer against an ear, in the ear or against a head of a human being having tinnitus symptoms;supplying only at least one acoustic signal to each of the at least one acoustic tr... | TIPA Tinnitus Corporation PTY LTD. | A61F011/04 A61F011/00 H04R001/10 H04R005/033 H04R025/00 A61B005/12
US09566028 | B2 | 2017-02-14 | Lancet pricking device | 2010-09-02 | A lancet pricking device comprising a lancet, a launching spring and a lancet holder for housing therein the lancet and the launching spring. The lancet pricking device of the present invention is characterized in that the lancet comprises a lancet body, a lancet cap and a pricking needle, and the pricking needle is disposed in both the lancet body and the lancet cap; wherein the launching spring is attached to the lancet body, and the lancet body is secured by abutting against the lancet holder such that the launching spring is kept compressed before a pricking operation; and wherein, when the lancet cap is removed, the lancet body becomes capable of warping upon being pressed from an outside to cause the secured lancet body to be released. | 1. A lancet pricking device comprising: a lancet;a launching spring; anda lancet holder for housing therein the lancet and the launching spring,wherein the lancet comprises a lancet body, a lancet cap and a pricking needle, and the pricking needle is disposed in both the lancet body and the lancet cap,wherein the launching spring is attached to the lancet body, and the lancet body is secured by abutting against the lancet holder such that the launching spring is kept compressed before a pricking operation,wherein, when the lancet cap is removed, the lancet body becomes capable of warping upon being pressed from an outside to cause the secured lancet body to be released,wherein the lancet body is provided with an elastic portion, and the elastic portion warps when the warping of the lancet body is performed, such that a tip section of the lancet body inclines,wherein the lancet body is launched to move in a pricking direction, andwherein the elastic portion of the moving lancet body slides on an inner wall surface of the lancet holder. 2. The lancet pricking device according to claim 1, wherein the lancet cap comprises a wing portion, andwherein, when the pricking needle is covered with the lancet cap, at least a part of the wing portion is positioned between the lancet body and the inner wall surface of the lancet holder, and thereby the warping of the lancet body upon being pressed is prevented. 3. The lancet pricking device according to claim 1, wherein the elastic portion has a hollow structure. 4. The lancet pricking device according to claim 1, wherein the inner wall surface of the lancet holder is provided with a tapered portion, andwherein the elastic portion of the moving lancet body slides on the tapered portion. 5. The lancet pricking device according to claim 4, wherein the tip section of the lancet body inclines in a direction toward the tapered portion. 6. The lancet pricking device according to claim 4, wherein the lancet holder includes a first end and a second end opposite the first end,wherein the first end of the lancet holder contains the launching spring, andwherein the tapered portion is closer to the second end of the lancet holder than the first end of the lancet holder. 7. The lancet pricking device according to claim 1, wherein the lancet holder is provided with a trigger portion, andwherein, when the trigger portion is pushed into the lancet holder after the removal of the lancet cap, the lancet body is forced to warp by a pressing force derived from the pushed trigger portion, which results in a ceasing of engagement between an engagement part of the lancet body and an engaged part of the lancet holder, both of which are provided for securing the lancet body. 8. The lancet pricking device according to claim 7, wherein, when the trigger portion is inwardly pushed in the pricking operation, at least a part of a periphery of the trigger portion abuts against an edge portion defining a trigger opening of the lancet h... | ASAHI POLYSLIDER COMPANY, LIMITED IZUMI-COSMO COMPANY, LIMITED | A61D001/00 A61B005/15 A61B005/151
US09606106 | B2 | 2017-03-28 | NMR-based metabolite screening platform | 2013-02-11 | Methods that enable one to specifically measure the metabolic product of a particular molecule in relatively few cells, e.g. primary cells, are described. The methods involve optionally preloading cells with labeled substrate (e.g. labeled by 13C, 15N, or 31P). The methods allow for easy identification of metabolites that are differentially generated in cells of different phenotypes. The new methods for unbiased multi-dimensional NMR screening and rapid and efficient analysis of the NMR screening identify differentially expressed metabolites in different cell or tissue types. Analysis of the differentially expressed metabolites can present unique druggable targets to which small molecule therapeutics can be designed. | 1. A method for monitoring metabolism of a substrate within a given type of cell in a sample, the method comprising: a. culturing a given type of cell of a first sample with a substrate for a sufficient period of time to allow metabolic breakdown of the substrate into substrate metabolites, wherein at least a portion of the substrate is labeled with a nuclear magnetic resonance (NMR) stable isotope;b. harvesting the substrate metabolites from the cells of step (a) to obtain a second sample of substrate metabolites; andc. performing multi-dimensional NMR on the second sample of step (b) to determine a resonance spectrum of the metabolized substrate, wherein the resonance spectrum represents the metabolites of the substrate, andwherein the multi-dimensional NMR comprises any one of the following techniques: spectral width folding, random phase sampling in which a phase of a signal detector is randomly alternated between two values at different time points in an NMR signal, non-uniform sampling in which a parameter of an indirect domain of the multi-dimensional NMR is varied by an amount that changes with each experiment during performance of the multi-dimensional NMR, and data extension for enhanced dynamic range data reconstruction in which a number of data points in the indirect domain is increased after performing the multi-dimensional NMR. 2. The method of claim 1, wherein the multi-dimensional NMR comprises any two, in any combination, of the following techniques: spectral width folding, random phase sampling, non-uniform sampling, and data extension for enhanced dynamic range data reconstruction. 3. The method of claim 1, wherein the multi-dimensional NMR comprises all four of the following techniques: spectral width folding, random phase sampling, non-uniform sampling, and data extension for enhanced dynamic range data reconstruction. 4. The method of claim 1, wherein the substrate is labeled with a stable isotope and the multi-dimensional NMR comprises random phase sampling, non-uniform sampling, and data extension for enhanced dynamic range data reconstruction. 5. The method of claim 1, wherein the substrate metabolites that are present in the sample are not purified away from the other molecules in the sample. 6. The method of claim 1, wherein the substrate concentration within the population of cells is reduced for a period of time prior to loading the cells with the NMR-labeled substrate. 7. The method of claim 1, wherein the resonances of the metabolites of the labeled substrate are determined using NMR pulse programs or filtering techniques, or both, customized to the substrate. 8. The method of claim 1, wherein the number of cells within the population of cells is less than 2×106. 9. A method for identifying differentially expressed substrate metabolites between a first population of cells and a second population of cells, the method comprising: a. loading a first and a second population of cells with a nuclear magnetic reson... | Children's Medical Center Corporation President and Fellows of Harvard College | G01N033/50 G01N024/08 G01R033/46 G01R033/465 A61B005/055
US09572500 | B2 | 2017-02-21 | Electronic sphygmomanometer | 2012-05-11 | A first oscillation circuit and a second oscillation circuit are connected to a first pressure sensor and a second pressure sensor, respectively, and oscillate based on the capacity values of the corresponding pressure sensors. The first oscillation circuit and the second oscillation circuit operate in response to instruction from a CPU. The one of the first oscillation circuit and the second oscillation circuit that has received an activation signal from the CPU outputs a signal having a frequency that corresponds to the capacity value of the corresponding pressure sensor. An adjustment circuit is connected to the first oscillation circuit and the second oscillation circuit, and allows one of the frequency signals to pass therethrough, outputting the signal to the CPU. | 1. An electronic sphygmomanometer comprising: a cuff that is worn on a measurement area;an inflation and deflation unit that adjusts a pressure applied to the cuff;a plurality of pressure sensors connected to the cuff;a plurality of oscillation circuits, provided in correspondence to the respective plurality of pressure sensors, that output a square wave signal of a frequency based on pressures;an oscillation circuit adjustment circuit having a plurality of input terminals to receive signals from the plurality of oscillation circuits, and having only one output terminal that allows the output of the square wave signal from one of the plurality of oscillation circuits to pass; anda CPU having only one analog input terminal that is configured to accept an input of the square wave signal from the one output terminal of the oscillation circuit adjustment circuit and configured to calculate a blood pressure from the frequency of the square wave signal,wherein the CPU comprises a switching unit that outputs an activation signal that is applied selectively to one of the plurality of oscillation circuits so that when one oscillation circuit is activated by the activation signal, the remaining oscillation circuits are not activated, andwherein the CPU is further configured to determine whether or not an abnormality has occurred in the plurality of pressure sensors, upon comparing the blood pressures obtained from the plurality of oscillation circuits associated with the plurality of pressure sensors, respectively. 2. The electronic sphygmomanometer according to claim 1, wherein the oscillation circuit adjustment circuit comprises a logic circuit, comprising a plurality of input nodes that accept signals input from the respective plurality of oscillation circuits, that outputs one signal based on a result of a logic process performed on the signals inputted into the plurality of input nodes. 3. The electronic sphygmomanometer according to claim 2, wherein each of the oscillation circuits outputs a square wave signal of a frequency based on the pressure when the oscillation circuit has been activated in accordance with an instruction, and outputs a fixed voltage signal when the oscillation circuit has not been activated. 4. The electronic sphygmomanometer according to claim 1, wherein the CPU is configured to output a first activation signal to a first oscillation circuit among the plurality of oscillation circuits and detects a first cuff pressure based on a frequency of a first square wave signal outputted from the first oscillation circuit,wherein the CPU is configured to output a second activation signal to a second oscillation circuit among the plurality of oscillation circuits and detects a second cuff pressure based on a frequency of a second square wave signal outputted from the second oscillation circuit, andwherein the CPU is configured to determine whether or not an abnormality has occurred in the plurality of pressure sensors based on a diffe... | OMRON HEALTHCARE Co., Ltd. | A61B005/02 A61B005/022
US09572514 | B2 | 2017-02-21 | Magnetic resonance imaging concepts | 2012-08-13 | A method for producing multiple temporal frames of a time-resolved contrast enhanced magnetic resonance angiogram from a subject using an MR contrast agent by repeatedly applying RF pulses and sampling data in the corresponding image k-space along spiral trajectories that start at the k-space center and spiral outward toward the k-space edge. | 1. A method of acquiring time-resolved, three-dimensional, gradient echo magnetic resonance imaging data from a tissue, the method comprising: (a) defining, in a kx-ky plane in k-space, a set of interleaved spiral trajectories, the number of spiral trajectories S being equal to n times m where n and m are positive integers, such that each spiral trajectory is associated with a distinct azimuthal angle in the kx-ky plane and the distinct azimuthal angles are spaced about a range of 360 degrees and there are n groups of m different spiral trajectories;(b) defining an ordered plurality of distinct kz values along an axis perpendicular to the kx-ky plane in k-space, where the number of kz values defined is Nz;(c) for a first spiral trajectory in a first group of m different spiral trajectories associated with the first azimuthal angle, applying a radiofrequency pulse to the tissue and collecting k-space data sampled along the first spiral trajectory at a first of the plurality of kz values;(d) repeating step (c) Nz repetitions, once at each of the plurality of distinct kz values;(e) repeating step (d) for each remaining spiral trajectory in the first group of m different spiral trajectories and associating the data collected in steps (c)-(d) with a first of a plurality of n different times; and(f) repeating steps (c)-(e) for each of the n different groups of m spiral trajectories, thereby collecting data associated with n different times, respectively, and collecting data associated with all S spiral trajectories;wherein the data is sampled along the spiral trajectories so that the data is oversampled with constant density at the center of k-space and undersampled with variable density at the edge of k-space. 2. The method of claim 1 wherein: the distinct azimuthal angles are evenly spaced about a range of 360 degrees in increments of 360/S degrees of azimuth;the group of m spiral trajectories in step (e) are evenly spaced in increments of (360/S)*m degrees of azimuth;in step (f), the group of m spiral trajectories in each repetition of step (e) are spaced from the group of m spiral trajectories in the previous repetition of step (e) by an increment of 360/S degrees of azimuth; andthe plurality of times associated with the repetitions of steps (c) and (d) are evenly spaced in time. 3. The method of claim 1 further comprising: (g) associating the data collected in step (f) with a first image frame; and(h) repeating step (e) for the first group of m spiral trajectories;(i) associating the data collected in step (h) and data collected in the previous n−1 repetitions of step (e) with a second image frame. 4. The method of claim 1 further comprising: (j) carrying out step (f) prior to the introduction of a contrast agent into the tissue thereby forming a background mask;(k) repeating step (f) after the arrival of contrast agent in the tissue;(l) subtracting the background mask from the data collected in step (k). 5. The method of claim 1 wherein the m... | Martin R. Prince | A61B005/055 G01R033/561 G01R033/48 G01R033/56 G01R033/563 G01R033/567
US09585567 | B2 | 2017-03-07 | Method to compute and present brain amyloid in gray matter | 2012-11-13 | An imaging work station (20) includes one or more processors programmed to receive (170) an image depicting a distribution of a radiotracer in a brain or other region of interest. The radiotracer includes at least one of [18F]-Flutemetamol, [18F]-Florbetaben, and [18F]-Florbetapir which highlights amyloid deposits. The image and a template or an MRI image of the region of interest which includes a segmented anatomical feature, such as gray matter, are registered (180) to a common space. A volume representation of the image which depicts the distribution of the radiotracer in the segmented gray matter and suppresses the radiotracer outside of the segmented anatomical feature in white matter is extracted (210). | 1. An imaging work station comprising: one or more processors programmed to: receive an image depicting a distribution of a radiotracer in a region of interest that includes the brain;register the image to a common space defined by a template or an MRI image of the region of interest, the common space including a segmented anatomical feature representing a probability that each voxel is gray matter; andextract a volume representation of the image which depicts the distribution of the radiotracer in the segmented anatomical feature and suppresses the radiotracer outside of the segmented anatomical feature by combining each voxel of the image with the probability of the voxel being gray matter as represented by the registered common space. 2. The imaging work station according to claim 1, wherein the radiotracer highlights amyloid deposits. 3. The imaging work station according to claim 1, wherein the radiotracer includes at least one of [18F]-Flutemetamol, [18F]-Florbetaben, and [18F]-Florbetapir. 4. The imaging work station according to claim 1, wherein the processor is further programmed to: calculate a surface projection image by projecting voxel values of the volume representation onto a brain surface. 5. The imaging work station according to claim 1, wherein the processor is further programmed to: statistically map at least one of the volume representation and the surface projection comparing each voxel with images from a group of subjects with a well-defined status. 6. The imaging work station according to claim 1, wherein the processor is further programmed to: receive a magnetic resonance image;segment the anatomical feature in the magnetic resonance image; andregister the segmented anatomical feature to the common space. 7. The imaging work station according to claim 1, further including: a display device which displays a representation of the distribution of the radiotracer in the anatomical feature. 8. The imaging work station according to claim 1, wherein the imaging work station receives images from at least one of a positron emission tomography (PET) scanner, and a magnetic resonance (MR) scanner. 9. A method for brain imaging comprising: receiving at least one image depicting a distribution of a radiotracer in a region of interest that includes the brain;with one or more processors: registering the image to a common space defined by a template of the region of interest, the common space including a segmented anatomical feature representing a probability that each voxel is gray matter; andextracting a volume representation of the image which depicts the distribution of the radiotracer in the segmented anatomical feature and suppresses the radiotracer outside of the segmented anatomical feature by combining each voxel of the image with the probability of the voxel being gray matter as represented by the registered common space. 10. The method for brain imaging according to claim 9, wherein the radiotracer highlights amyloid d... | KONINKLIJKE PHILIPS N.V. | A61B006/00 G01R033/48 A61B005/055 A61B005/00 A61B006/03 G06T007/00
US09579047 | B2 | 2017-02-28 | Systems and methods for dynamically identifying a patient support surface and patient monitoring | 2014-03-13 | Various patient monitoring systems can include a sensor configured to collect three dimensional information. The systems can identify a location of a patient support surface based on the three dimensional information. The systems can set a two dimensional planar threshold based on the patient support surface. The systems can identify a patient location above the patient support surface based on the three dimensional information and compare the patient location to the two dimensional planar threshold. Exceeding the threshold can be indicative of a high risk of a patient fall. An alert can be generated based on the threshold being exceeded. The systems can repeat the identification of the patient support surface location and the setting of the threshold to account for changes in the patient area. | 1. A patient monitoring system for monitoring a patient area, the system comprising: a sensor configured to output a plurality of frames, the plurality of frames containing three dimensional information of the patient area, wherein the three dimensional information comprises a plurality of pixels;a user interface; andcontrol circuitry configured to: receive the three dimensional information of the plurality of frames;identify a location of a patient support surface based on the three dimensional information;separate the plurality of pixels into a first set and a second set based on the pixels of the first set being above the patient support surface and the pixels of the second set not being above the patient support surface;set at least one threshold, each of the at least one threshold comprising a two dimensional plane, each of the at least one threshold set at a respective location based on the location of the patient support surface;identify one or more patient locations based on the three dimensional information;compare the one or more patient locations to the at least one threshold; andgenerate an output with the user interface based on the one or more patient locations traversing the at least one threshold. 2. The patient monitoring system of claim 1, wherein the control circuitry is configured to repeat the identifying the location of the patient support surface and the setting of the at least one threshold steps to dynamically adjust the respective location of the at least one threshold to account for changes in the location of the patient support surface. 3. The patient monitoring system of claim 1, wherein the control circuitry is configured to set the two dimensional plane of each at least one threshold to have a length and a width, and the control circuitry is configured to set one or both of the length and the width based on one or more dimensions of the patient support surface. 4. The patient monitoring system of claim 1, wherein the at least one threshold comprises at least one height threshold that is set to be directly above the patient support surface. 5. The patient monitoring system of claim 1, wherein: the control circuitry is configured to identify a plurality of planes of the patient support surface, the plurality of planes are contiguous and non-coplanar;the at least one threshold comprises a plurality of height thresholds; andthe control circuitry is configured to set each of the plurality of height thresholds to correspond to a respective one of plurality of planes such that each of the plurality of thresholds is respectively set directly above the respective one the plurality of planes. 6. The patient monitoring system of claim 1, wherein the at least one threshold comprises at least one lower threshold, each lower threshold set to correspond to a respective area below and laterally offset from the location of the patient support surface. 7. The patient monitoring system of claim 6, wherein the at least one lower ... | CareView Communications, Inc. | H04N007/18 H04N013/02 A61B005/11 A61B005/00
US09585611 | B2 | 2017-03-07 | Detecting seizures based on heartbeat data | 2014-04-25 | A method includes receiving heartbeat data of a patient and receiving activity data of the patient. The activity data includes one or more activity values that are related to an activity level of the patient and that are measured independently of the heartbeat data. The method further includes determining a value of a weighting factor based on the activity data. The method also includes determining modified heartbeat data by applying the weighting factor to at least a portion of the heartbeat data. The method also includes detecting a seizure event based on the modified heartbeat data. | 1. A method comprising: receiving heartbeat data of a patient;receiving activity data of the patient, wherein the activity data includes an activity value related to an activity level of the patient that is measured independently of the heartbeat data;determining one of a plurality of activity value ranges to which the activity value belongs;determining a weighting factor based on the determined activity value range, each of the plurality of activity value ranges associated with a different one of a plurality of predetermined weighting factors;determining modified heartbeat data by applying the weighting factor to at least a portion of the heartbeat data; anddetecting a seizure event based on the modified heartbeat data. 2. The method of claim 1, wherein determining the modified heartbeat data includes determining a background (BG) heart rate based on a previously-determined BG heart rate, a most recent R-R interval, and the weighting factor. 3. The method of claim 2, wherein the BG heart rate is determined as a sum of a first value and a second value, wherein the first value is the weighting factor times the previously-determined BG heart rate and the second value is one minus the weighting factor times the most recent R-R interval. 4. The method of claim 2, wherein determining the modified heartbeat data further includes determining a foreground (FG) heart rate based on one or more R-R intervals of the heartbeat data. 5. The method of claim 4, wherein detecting the seizure event comprises comparing a ratio of the FG heart rate and the BG heart rate to a seizure detection threshold. 6. The method of claim 1, wherein the heartbeat data of the patient includes electrocardiogram data. 7. The method of claim 6, wherein the electrocardiogram data indicates a timing related to a plurality of R-waves. 8. The method of claim 1, further comprising detecting an indication of noise in the heartbeat data, wherein the weighting factor is determined further based on the indication of noise in the heartbeat data. 9. The method of claim 8, wherein: in response to detecting an increase in the noise in the heartbeat data, the value of the weighting factor is determined such that an effect of prior heartbeat data on the modified heartbeat data is decreased; andin response to detecting a decrease in the noise in the heartbeat data, the value of the weighting factor is determined such that the effect of the prior heartbeat data on the modified heartbeat data is increased. 10. The method of claim 1, further comprising causing, in response to the detection of the seizure event, initiating at least one of a stimulation to tissue of the patient, a reporting of the occurrence of the seizure event, and a recording of the seizure event. 11. The method of claim 1, wherein the activity data includes accelerometer data, body temperature data, electromyography data, perspiration data, impedance data, or a combination thereof. 12. The method of claim 1, wherein in re... | CYBERONICS, INC. | A61B005/01 A61B005/00 A61B005/024 A61B005/0456 A61B005/0488 A61B005/053 A61N001/36 A61B005/11 A61B005/0205 A61B005/05
US09597014 | B2 | 2017-03-21 | GPS accuracy refinement using external sensors | 2014-05-29 | Biometric monitoring devices, including various technologies that may be implemented in such devices, are discussed herein. Additionally, techniques for enhancing GPS speed and distance measurements based on step counts measured by a biometric monitoring device are provided. Such techniques may, in some implementations, involve blending two independently-measured data streams of raw distance traveled—one based on inter-coordinate GPS coordinate distances and one based on step count and stride length—using a Kalman filter to provide an enhanced-accuracy measurement of distance or speed traveled. In some other or additional implementations, distances or speeds calculated based on inter-coordinate GPS coordinate distances may be smoothed with a smoothing constant that is proportional to the variance in measured step count. | 1. An apparatus comprising: a global-positioning system (GPS) receiver;at least one motion sensor;control logic, the control logic configured to: (a) obtain GPS data from the GPS receiver,(b) convert the GPS data into a plurality of first distance measurements respectively corresponding to a plurality of measurement intervals, wherein each of the first distance measurements is based on a shortest distance between sequential coordinates in the GPS data during the corresponding measurement interval,(c) obtain data from the at least one motion sensor,(d) determine step count data from the data obtained from the at least one motion sensor for each of the measurement intervals, and(e) determine a refined distance measurement for each of the measurement intervals using both the first distance measurements and the step count data, wherein the refined distance measurements indicate the distance traveled by a user of the apparatus; anda display configured to present one or more of the refined distance measurements. 2. The apparatus of claim 1, wherein the refined distance measurements for each measurement interval are determined using temporally-corresponding and independently-measured GPS-based distances and step counts associated with each measurement interval. 3. The apparatus of claim 1, wherein the apparatus is a biometric monitoring device configured to be worn on a person's body. 4. The apparatus of claim 1, wherein the apparatus is selected from the group consisting of: a smartphone, a cell phone, a tablet, and a portable media device. 5. The apparatus of claim 1, wherein: the control logic to perform (b) is also configured to: determine for each first distance measurement a first error estimate;the control logic to perform (e) is also configured to: convert the step count data into sequential second distance measurements based on, at least in part, application of at least one stride length to the step count data, wherein the conversion of the step count data includes a determination for each second distance measurement a second error estimate, and wherein each second distance measurement and second error estimate is associated with a temporally-corresponding one of the measurement intervals; andapply a Kalman filter to the first distance measurements, the second distance measurements, the first error estimates, and the second error estimates in order to provide the refined distance measurements. 6. The apparatus of claim 5, wherein the at least one stride length is selected from the group consisting of: one or more stride lengths provided by the user, one or more stride lengths calculated based on a height and weight provided by the user, one or more average stride lengths based on demographic information corresponding with the user, one or more stride lengths determined by dividing a given distance by a number of steps taken to traverse the given distance, one or more average stride lengths determined based on an average step rate during on... | Fitbit, Inc. | G01S019/47 A61B005/11 A61B005/00 A61B005/024 H04W004/02 G01S019/49 G01S019/14 H04W004/00 H04L029/08
US09586039 | B2 | 2017-03-07 | Neurostimulation leads having non-planar contours and methods including the same | 2014-03-07 | A neurostimulation (NS) lead configured to provide NS therapy to nervous tissue. The NS lead includes a lead body having an active side and a posterior side that face in generally opposite directions. The NS lead includes an array of electrodes provided on the active side and configured to face the nervous tissue and provide the NS therapy to the nervous tissue. The NS lead also includes a non-planar contour formed in the active side. The non-planar contour includes a plurality of slopes that form a morphological feature. The morphological feature is one of a projection or a depression that extends along a designated path on the active side. | 1. A neurostimulation (NS) lead configured to provide NS therapy to nervous tissue, the NS lead comprising: a lead body having a first edge and a second edge, the lead body having an active side and a posterior side that face in generally opposite directions;an array of electrodes provided on the active side and configured to face the nervous tissue and provide the NS therapy to the nervous tissue;the active side of the lead body having a first planar portion at the first edge and a second planar portion at the second edge; anda non-planar contour formed in the active side, the non-planar contour including a plurality of slopes that form a morphological feature, the morphological feature being one of a projection or a depression that extends along a designated path on the active side intermediate the first planar portion and the second planar portion; anda first electrode of the array of electrodes positioned on the first planar portion and a second electrode of the array of electrodes positioned on one of the plurality of slopes of the non-planar contour. 2. The NS lead of claim 1, wherein the morphological feature has a cross-sectional shape taken transverse to a centerline of the morphological feature, at least one of the cross-sectional shape or a direction of the centerline changing as the morphological feature extends along the active side. 3. The NS lead of claim 1, wherein the lead body includes at least one body edge that defines a perimeter of the active side, the active side having a substantially continuous surface within the perimeter. 4. The NS lead of claim 1, wherein the NS lead is oriented with respect to a longitudinal axis, a lateral axis, and an elevation axis that are mutually perpendicular to each other and intersect each other within the lead body, the longitudinal and lateral axes extending through the lead body between the active and posterior sides, wherein the lead body has a thickness that is measured along the elevation axis between the posterior and active sides, the thickness varying as the lead body extends along at least one of the longitudinal axis or the lateral axis. 5. The NS lead of claim 1, wherein the array of the electrodes constitutes a three-dimensional array in which at least two of the electrodes are positioned to have different depths within the nervous tissue. 6. The NS lead of claim 1, wherein the morphological feature is a ridge that is sized and shaped to extend into a sulcus of a cortex. 7. The NS lead of claim 1, wherein the active side includes an electrode area that includes an entirety of the array of electrodes and the lead body includes a grip portion, the grip portion including at least a portion of the morphological feature and being void of any of the electrodes. 8. The NS lead of claim 1, wherein the active side includes a plurality of the morphological features having respective designated paths that extend in different directions. 9. The NS lead of claim 1, wherein at least a ... | PACESETTER, INC. | A61N001/05 A61B005/055
US09585566 | B2 | 2017-03-07 | Transceiver unit in a measurement system | 2015-11-24 | A measurement system may comprise a sensor wire and a transceiver unit. The sensor wire may comprise an insertable portion configured to be inserted in a blood vessel of a patient's body and a sensor disposed within the insertable portion at a distal end of the sensor wire. The sensor is configured to measure a parameter when inserted inside the patient. The transceiver unit may comprise: a housing adapted to be connected to a proximal end of the sensor wire; and a first communication module within the housing adapted to wirelessly communicate by a communication signal with an external second communication module in order to transfer information to the external second communication module. | 1. A measurement system, comprising: an elongated member comprising an insertable portion configured to be inserted in a blood vessel of a patient's body;at least one pressure sensor disposed at the insertable portion at a distal end of the elongated member, wherein the at least one pressure sensor is configured to measure or detect pressure when inserted inside the patient; anda transceiver unit configured to transfer information related to the pressure to an external communication module using a frequency hopping technique,wherein the transceiver unit comprises a housing with a connector configured to be communicatively connected to the elongated member and configured to remain external to the patient's body. 2. The measurement system according to claim 1, further comprising an additional sensor disposed at the insertable portion at the distal end of the elongated member, the additional sensor being configured to measure a magnetic field, a magnetic flux, an X-ray field, an electromagnetic field, and/or an optical signal generated outside the patient's body. 3. The measurement system according to claim 1, further comprising an additional sensor disposed at the insertable portion at the distal end of the elongated member, the additional sensor being configured to measure a presence of at least one of an implantable device, a foreign device, and/or a metallic device inside the patient's body. 4. The measurement system according to claim 1, further comprising an additional sensor disposed at the insertable portion at the distal end of the elongated member, the additional sensor being configured to measure a temperature, a blood flow, and/or an amount of a blood analyte. 5. The measurement system according to claim 1, wherein the frequency hopping technique is performed by Bluetooth. 6. The measurement system according to claim 1, wherein the transceiver unit further comprises an activator configured to activate and initialize the transceiver unit, wherein the transceiver unit further comprises a female connector with electrical contact surfaces, andwherein the activator is configured to activate and initiate the transceiver unit when electrical connections are established between the electrical contact surfaces of the female connector and electrical contact surfaces of a male connector at the proximal end of the elongated member. 7. The measurement system according to claim 1, wherein a sensor signal adapting circuitry is disposed within the housing and is adapted to filter, process, and format a signal received from the elongated member, and wherein the sensor signal adapting circuitry within the housing comprises a calibrating section containing calibration data for the elongated member. 8. The measurement system according to claim 1, further comprising a communication unit housing the external communication module, wherein the communication unit is adapted to wirelessly communicate with the transceiver unit via the external communication... | ST. JUDE MEDICAL COORDINATION CENTER BVBA | A61B005/00 A61B005/0215
US09579066 | B2 | 2017-02-28 | Determination and application of glucose sensor reliability indicator and/or metric | 2014-11-12 | Disclosed are a system and method for determining a metric and/or indicator of a reliability of a blood glucose sensor in providing glucose measurements. In one aspect, the metric and/or indicator may be computed based, at least in part, on an observed trend associated with signals generated by the blood glucose sensor. | 1. A method comprising: determining an indicator of reliability of a blood glucose sensor, the blood glucose sensor comprising at least a first probe and a second probe, the first and second probes comprising two or more pairs of sensor elements, the indicator of reliability of the blood glucose sensor being based, at least in part, on an observed correlation of output signals generated by at least a first pair of the pairs of sensor elements; andgenerating a signal to suggest replacement of the blood glucose sensor based, at least in part, on the indicator of reliability of the blood glucose sensor. 2. The method of claim 1, wherein the indicator of reliability of the blood glucose sensor is further based, at least in part, on an additional observed correlation of output signals generated by at least a second pair of the pairs of sensor elements. 3. The method of claim 1, further comprising displaying an image on a display based, at least in part, on the indicator of reliability. 4. The method of claim 1, wherein the blood glucose sensor is coupled to an insulin pump as part of a system to provide closed-loop continuous insulin infusion to a patient, the method further comprising transitioning the system from closed loop operation to an open loop or manual operation based, at least in part, on the indicator of reliability. 5. The method of claim 1, further comprising displaying an indicator requesting additional or more frequent metered blood glucose reference samples for calibration of the blood glucose sensor in response to the indicator of reliability to thereby extend an operating life of the blood glucose sensor. 6. The method of claim 1, wherein the indicator of reliability is further based, at least in part, on an observed trend in output signals generated by the blood glucose sensor. 7. The method of claim 6, wherein the observed trend comprises detection of a reduced sensitivity of the blood glucose sensor in responding to a presence of glucose. 8. The method of claim 6, wherein the observed trend comprises further comprises one or more detected non-physiological anomalies. 9. The method of claim 6, wherein the observed trend comprises a sensor drift. 10. The method of claim 6, wherein the observed trend comprises a noise trend. 11. The method of claim 1, wherein the indicator of reliability further based, at least in part, on an indicator of a reliability of a calibration of the blood glucose sensor. 12. An apparatus comprising: a blood glucose sensor to generate signals responsive to a concentration of glucose in a fluid, the blood glucose sensor comprising at least a first probe and a second probe, the first and second probes comprising two or more pairs of sensor elements;one or more processors to: determine an indicator of reliability of the blood glucose sensor, the indicator of reliability of the blood glucose sensor being based, at least in part, on an observed correlation of output signals generated by at least a fir... | Medtronic Minimed, Inc. | A61B005/00 A61B005/145 A61B005/1495 A61M005/172
US09604024 | B2 | 2017-03-28 | Divided cannula with each nare communicating with each flow path | 2011-09-16 | A divided cannula comprising a cannula body which is divided by a partitioning wall into first and second flow chambers. The first flow chamber has first and second spaced apart nare passages while the second flow chamber has first and second spaced apart nare passages. The cannula body supports spaced apart first and second nares and each of the first and the second nares defines a common nare passage. The first nare passage of the first internal flow chamber and the first nare passage of the second internal flow chamber both communicate with the common nare passage of the first nare and the second nare passage of the first internal flow chamber and the second nare passage of the second internal flow chamber both communicate with the common nare passage of the second nare. A pressure sensing line and a gas supply line interconnected to the divided cannula with a gas supply system. | 1. A divided cannula comprising: a cannula body being divided by a partitioning wall into first and second internal flow chambers, each of the first and the second internal flow chambers having a first nare passage and a second nare passage;the cannula body supporting spaced apart first and second nares and each of the first and the second nares defining a common nare passage; andthe first nare passages of the first and the send internal flow chambers communicate with the common nare passage of the first nare to facilitate a flow between an end of the common nare passage of the first nare remote from the cannula body and the first and the second internal flow chambers, the first nare passages of the first and the second internal flow chambers are separated from each other, within the first nare, by a first tapering flow diverter wall, andthe second nare passages of the first and the second internal flow chambers communicate with the common nare passage of the second nare to facilitate a flow between an end of the common nare passage of the second nare remote from the cannula body and the first and the second internal flow chambers, the second nare passages of the first and the second internal flow chambers are separated from each other, within the second nare, by a second tapering flow diverter wall. 2. The divided cannula according to claim 1, wherein the cannula body has first and second connection sections, and the first connection section communicates with the first internal flow chamber and the second connection section communicates with the second internal flow chamber. 3. The divided cannula according to claim 2, wherein a pressure sensing line is connected with the first connection section and a gas supply line is connected with the second connection section and opposite ends of both the pressure sensing line and the gas supply line are connected with a gas supply system. 4. The divided cannula according to claim 3, wherein the gas supply system comprises a gas source connected with the gas supply line and a breathing sensor system connected with the pressure sensing line, and a gas controller is coupled to and responsive to the breathing sensor system for controlling a supply of the gas from the gas source to the divided cannula. 5. The divided cannula according to claim 1, wherein the first and the second nares are spaced apart from one another by a distance of between about 0.65 and about 0.70 inches. 6. A divided cannula comprising: a cannula body being divided by a partitioning wall into first and second internal flow chambers;the first internal flow chamber having first and second spaced apart nare passages;the second internal flow chamber having first and second spaced apart nare passages;the cannula body supporting spaced apart first and second nares and each of the first and the second nares defining a common nare passage; andthe first nare passage of the first internal flow chamber and the first nare passage of the second i... | Salter Labs | A61M016/00 A61B005/097 A61M016/06
US09563743 | B2 | 2017-02-07 | Analyte testing method and system with high and low blood glucose trends notification | 2010-06-29 | Described herein are systems and methods to utilize factual information based on stored blood glucose data to allow greater insight into the management of diabetes of a user. | 1. A method of notifying a user of a high trend in blood glucose values obtained with a diabetes management unit having a microprocessor coupled to a display, memory and user interface, the method comprising: performing with the microprocessor, a plurality of blood glucose measurements of the user;storing in the memory, the plurality of blood glucose measurements of the user;determining, using the microprocessor, whether a most recent blood glucose measurement measured at a given time during a day is above a pre-determined high threshold;if the determining indicates that the most recent blood glucose measurement is above the pre-determined high threshold, then evaluating with the microprocessor whether the most recent blood glucose measurement is tagged as either being a measurement before a meal or a measurement made during a fasting period;if the evaluating indicates that the most recent blood glucose measurement is tagged as being either a measurement before a meal or a measurement made during a fasting period, then determining using the microprocessor whether there are two or more blood glucose measurements stored in memory over the previous N number of days that are above the pre-determined high threshold;if the determining indicates there are two or more blood glucose measurements stored in memory over the previous N number of days that are above the pre-determined high threshold, then determining using the microprocessor whether the two or more blood glucose measurements determined to exceed the pre-determined high threshold were tagged as being either being a measurement before a meal, a measurement made during a fasting period or both before a meal and during a fasting period;if the determining indicates the two or more blood glucose measurements determined to exceed the predetermined high threshold were tagged as being either being a measurement before a meal, a measurement made during a fasting period, or both during a meal and during a fasting period, then determining using the microprocessor whether the most recent blood glucose measurement and the two or more blood glucose measurements were performed within a time frame of approximately X hours that brackets the given time during each day but over prior days, wherein a difference in time between the most recent blood glucose measurement and an earliest blood glucose measurement taken over prior days is less than X hours; andupon achievement of the evaluating that the most recent blood glucose measurement and the two or more blood glucose measurements were performed within the time frame of approximately X hours that brackets the given time during each day but over prior days, then annunciating a high trend warning. 2. The method of claim 1, in which the prior N number of days comprises any number from about 2 to about 90. 3. The method of claim 1, in which the prior N number of days comprises any number from about 2 to about 5. 4. The method of claim 1, in which the prior N numbe... | LifeScan Scotland Limited | G08B023/00 G06F019/00 A61B005/145 A61B005/00
US09576380 | B2 | 2017-02-21 | Image display device, image display method, medical image diagnostic device, medical image diagnostic method, medical image diagnostic system, data preparation device, data preparation method, and non-transitory recording medium | 2015-07-10 | In the present invention, in a case where a display unit is capable of displaying either multiple tomographic images or at least one plain image of a subject, a display control unit switches the display on the display unit to the display of tomographic images in sequence or to the display of a plain image. | 1. An image display apparatus comprising: a display unit capable of displaying a plurality of tomographic images or at least one plain image of a target object;a switching determiner configured to determine whether to switch the display on the display unit; anda display controller configured to control the display unit;wherein the display controller is capable of switching the display on the display unit to the display of tomographic images in sequence or to the display of a plain image,in case that the switching determiner determines to switch the display on the display unit, the display controller controls the display unit to display an image, which is different in kind from the image displayed on the display unit, instead of the image displayed on the display unit,in case that the plain image is displayed on the display unit, the display controller controls the display unit to display a sequence of a tomographic image, a plain image, and a tomographic image, instead of the plain image displayed on the display unit, using a tomographic image, which is displayed in a preceding order to the plain image displayed on the display unit,wherein in case that the display controller controls the display unit to display tomographic images in sequence, the display controller controls the display unit to display a plain image each time that the display unit displays a prescribed number of tomographic images in sequence. 2. The image display apparatus according to claim 1, further comprising: a cancellation instructing unit configured to instruct the display controller to cancel the display on the display unit;wherein the display controller cancels the display on the display unit in response to instructions from the cancellation instructing unit; andthe switching determiner determines whether or not to switch the display on the display unit that has been canceled by the display controller. 3. The image display apparatus according to claim 1, wherein the display controller controls the display unit to display tomographic images in sequence, using data representing a plain image that is inserted per each of a prescribed number of tomographic images. 4. The image display apparatus according to claim 1, wherein the display controller controls the display unit to display the tomographic images and the plain image at substantially the same scale. 5. The image display apparatus according to claim 1, wherein the display controller controls the display unit to display the tomographic images in sequence after having controlled the display unit to display the plain image. 6. The image display apparatus according to claim 1, wherein the tomographic images are displayed sequentially in a cine-display mode. 7. An image display method in which a display unit is capable of displaying a plurality of tomographic images or at least one plain image of a target object, comprising: determining, with a switching determiner, whether to switch the display on the display unit;s... | FUJIFILM Corporation | G09G005/00 G06K009/00 A61B005/05 A61B006/00 G06T011/00 A61B006/03 G06T001/00 G06T007/00 G06T011/60 A61B006/02 A61B006/04
US09571907 | B2 | 2017-02-14 | Nth leadless electrode telemetry device, system and method of use | 2016-06-07 | A discrete electrode telemetry device includes a single female snap receptor in a leadless body. The single female snap receptor attaches to a single male snap post of a single discrete standard circular disposable electrode patch, wherein the sensor comprises a plurality of plug-in interface ports for multiple use reference electrodes on the leadless body thereof. A multiplexor circuit is engineered to multiplex and combine a plurality of signal data collected from the interface ports as an output thereof. A wireless transmitter module is disposed in connection with the single female snap receptor, the wireless transmitter configured to transmit the piecewise multiplexed and combined signal data to a smart phone based on a connection and a disconnection of the single female snap receptor thereto. Furthermore, a spooled memory stores and relays the plurality of signal data for a multiplexed and a composite transmission from the wireless transmitter module. | 1. A plurality of discrete electrode telemetry devices comprising: a) a single female snap receptor configured in a leadless body of a single discrete electrode sensor device, the single female snap receptor configured to attach to a single male snap post of a single discrete standard circular disposable electrode patch, wherein the sensor comprises a plurality of plug-in interface ports on the leadless body thereof;b) a wireless transmitter module disposed in direct connection with the single female snap receptor, the wireless transmitter configured to transmit a plurality of signal data based on a connection and a disconnection of the single female snap receptor thereto;c) a multiplexor circuit configured to multiplex and combine a plurality of reference signal data collected from the interface ports and a plurality of reference electrodes connected thereto as an output of the wireless transmitter module; andd) a spooled memory configured to store and relay the plurality of signal data to a smart phone for a multiplexed and a combined transmission from the wireless transmitter module. 2. The plurality of discrete electrode telemetry devices of claim 1, wherein the plug-in interface ports on each discrete electrode telemetry device comprise a reference cluster in communication with the wireless transmitter and wherein a reference electrode of the reference cluster is shared by any number of sensors. 3. The plurality of discrete electrode telemetry devices of claim 1, further comprising a programmable switch configured to activate and deactivate a transmission of the wireless transmitter module based on a respective snap connection and a disconnection between the single female snap receptor and the single male snap post. 4. The plurality of discrete electrode telemetry devices of claim 1, further comprising a programmable switch including a non-transitory computer readable medium having computer useable program code executable to perform operations of an electronic switch configured to control the transmission of the wireless transmitter module despite a snap connection and a disconnection between the single female snap receptor and the single male snap post. 5. The plurality of discrete electrode telemetry devices of claim 1, wherein the wireless transmitter module is one of an ultrasound and a radio transmitter and is configured to transmit a signal in reference to an electrical ground thereof via a signal from the single female snap receptor to a remote receiver configured to receive the transmission. 6. The plurality of discrete electrode telemetry devices of claim 1, further comprising a countdown handshake alarm configured to alert a user of the discrete telemetry device that one or both of the transmitter and the receiver are out of a communications range. 7. The plurality of discrete electrode telemetry devices of claim 1, further comprising an Nth multicolor light emitting diode (LED) wherein an Nth color LED corresponds to a prede... |  | H04Q009/14 H04Q009/02 A61B005/00 H04J014/00 H04M001/737
US09562915 | B2 | 2017-02-07 | Portable electronic device with breath analyzer | 2014-01-22 | A breath analyzer is described with at least one chemical sensor sensitive to the concentration of a component in a sample of exhaled breath including a compensator for compensating for the effect of variations in the amount of exhaled breath between the user and the sensor location with the chemical sensor being integrated into a portable electronic device, particularly with the sensor being located in an air duct with an opening to the exterior of the housing of the analyzer with the total area of the opening being sufficiently small to restrict effectively mass transport between the exterior and the sensor and/or wherein the compensation includes the compensation for different responses of sensors. | 1. A portable electronic device, comprising: a breath analyzer comprising: a chemical sensor sensitive to the concentration of a component in a sample of exhaled breath of a user;an additional sensor; anda compensator,wherein: the chemical sensor and the additional sensor are enclosed in a housing of the portable electronic device, within an air duct of the portable electronic device, wherein said air duct comprises an opening to the exterior of the housing;the additional sensor is sensitive to conditions in the duct, behind the opening; andthe compensator is connected to an output of each of the chemical sensor and the additional sensor;and wherein: the compensator is an electronic circuit or processing unit that is programmed, designed, adapted or configured to combine outputs from each of the chemical sensor and the additional sensor for compensating for the effect of variations in an amount of exhaled breath between a user and a location of the chemical sensor with the chemical sensor being integrated in the duct of the portable electronic device,wherein the compensator is further programmed, designed, adapted or configured to correct for dilution of exhaled breath by ambient air at the outside of the opening, based on outputs from the additional sensor that is sensitive to conditions in the duct, andwherein the compensator includes a compensation for different characteristics of different sensors. 2. The portable electronic device according to claim 1, wherein the additional sensor is further configured to determine one of: a humidity level, a carbon dioxide concentration, an oxygen concentration, a temperature, and an air flow, to correct for dilution of exhaled breath by ambient air at the outside of the opening. 3. The portable electronic device according to claim 1, wherein the compensator is further programmed, designed, adapted or configured to compensate for different time responses of different sensors of the breath analyzer. 4. The portable electronic device according to claim 1, wherein the compensator is further programmed, designed, adapted or configured to determine a ratio of signals from the additional sensor that are representative of changes in the humidity and signals from the additional sensor that are representative of changes in the component concentration, to correct for dilution of exhaled breath by ambient air at the outside of the opening. 5. The portable electronic device according to claim 1, wherein the compensator is further programmed, designed, adapted or configured to determine a value representative of the dew point to correct for dilution of exhaled breath by ambient air at the outside of the opening. 6. The portable electronic device according to claim 1, wherein the compensator is further programmed, designed, adapted or configured to derive values from measurement of ambient air made before or after a sampling of exhaled air to determine the compensation. 7. The portable electronic device according ... | Sensirion AG | G01N033/98 G01N033/497 A61B005/087 A61B005/08
US09592391 | B2 | 2017-03-14 | Systems and methods for detecting cardiac arrhythmias | 2015-01-08 | Systems and methods for coordinating detection and/or treatment of abnormal heart activity using multiple implanted devices within a patient. In one example, cardiac activity may be sensed by two or more medical device, including a leadless cardiac pacemaker. Cardiac activity sensed by one of the implanted devices may be communicated to another one of the implanted devices. Abnormal heart activity may then be determined based on the cardiac activity of both of the medical device. | 1. A method of identifying a tachyarrhythmia of a heart of a patient, the method comprising: sensing cardiac activity by a first implantable medical device;sensing cardiac activity by a second implantable medical device, wherein the second implantable medical device is spaced from the first implantable medical device and communicatively coupled to the first implantable medical device via conducted communication through a communication pathway that includes the body of the patient;communicating sensed cardiac activity by the first implantable medical device to the second implantable medical device, the communicated sensed cardiac activity including sensed cardiac activity other than a determination or provisional determination of a tachyarrhythmia; anddetermining by the second implantable medical device if a tachyarrhythmia is occurring based, at least in part, on both the cardiac activity sensed by the second implantable medical device and the cardiac activity sensed by the first implantable medical device including at least some of the communicated sensed cardiac activity other than a determination or provisional determination of a tachyarrhythmia from the first implantable medical device. 2. The method of claim 1, wherein the first implantable medical device comprises a first leadless cardiac pacemaker and the second implantable medical device comprises a second leadless cardiac pacemaker, and wherein the first leadless cardiac pacemaker is implanted at an atrium of the heart and the second leadless cardiac pacemaker is implanted at a ventricle of the heart. 3. The method of claim 1, wherein the first implantable medical device comprises a first leadless cardiac pacemaker and the second implantable medical device comprises a second leadless cardiac pacemaker, and wherein the first leadless cardiac pacemaker is implanted at a left ventricle of the heart and the second leadless cardiac pacemaker is implanted at a right ventricle of the heart. 4. The method of claim 1, wherein the first implantable medical device comprises a first leadless cardiac pacemaker and the second implantable medical device comprises a second leadless cardiac pacemaker, and wherein the second leadless cardiac pacemaker is implanted on an endocardial surface of the heart and the first leadless cardiac pacemaker is implanted on an epicardial surface of the heart. 5. The method of claim 1, wherein: the first implantable medical device comprises a leadless cardiac pacemaker and the second implantable medical device comprises a subcutaneous cardioverter-defibrillator (S-ICD); orthe second implantable medical device comprises a leadless cardiac pacemaker and the first implantable medical device comprises a subcutaneous cardioverter-defibrillator (S-ICD). 6. The method of claim 1, wherein the communicated sensed cardiac activity other than a determination or provisional determination of a tachyarrhythmia comprises one or more sensed cardiac electrical signals and/or sensed p... | Cardiac Pacemakers, Inc. | A61N001/362 A61N001/372 A61N001/39 A61N001/375 A61B005/0464 A61B005/00
US09577400 | B2 | 2017-02-21 | Frequency shifting optical swept lightsource system and apparatus to which the system is applied | 2014-03-18 | Provided is a frequency shifting optical swept light source system. The system includes a light source that emits light; an amplifier that amplifies the light output from the light source; an optical converter that shifts a frequency of the amplified light and compresses a spectrum of the amplified light; and a controller that controls a current signal applied to the light source such that a repetition rate of the light output from the light source is adjusted, so that an intensity of the amplified light is adjusted, to thereby adjust a position of the compressed spectrum with respect to a predetermined frequency band. | 1. A frequency shifting optical swept light source system, comprising: a light source configured to emit light;an amplifier configured to amplify the light output from the light source;an optical converter configured to shift a frequency of the amplified light and to compress a spectrum of the amplified light; anda controller configured to control a current signal which is applied to the light source such that a repetition rate of the light output from the light source is adjusted, so that an intensity of the amplified light is adjusted, in order to thereby adjust a position of the compressed spectrum with respect to a first predetermined frequency band. 2. The frequency shifting optical swept light source system of claim 1, wherein the optical converter comprises: a frequency shifter configured to shift a first wavelength range of a band of the amplified light to a second wavelength range;a second-order disperser configured to disperse light processed by the frequency shifter, on a time axis; anda self phase modulator configured to compress a spectrum of the light received from the second-order disperser. 3. The frequency shifting optical swept light source system of claim 2, wherein the frequency shifter is further configured to perform soliton self-frequency shifting. 4. The frequency shifting optical swept light source system of claim 3, wherein the frequency shifter includes a negative dispersion high-nonlinear optical fiber. 5. The frequency shifting optical swept light source system of claim 2, wherein the second-order disperser is further configured to perform second-order dispersion. 6. The frequency shifting optical swept light source system of claim 5, wherein the second-order disperser includes a negative dispersion low-nonlinear optical fiber. 7. The frequency shifting optical swept light source system of claim 2, wherein the self phase modulator comprises a low-dispersion high-nonlinear optical fiber. 8. The frequency shifting optical swept light source system of claim 2, wherein the optical converter further comprises a filter that is disposed between the frequency shifter and the second-order disperser or between the second-order disperser and the self phase modulator, the filter being configured to pass a second predetermined frequency band. 9. The frequency shifting optical swept light source system of claim 8, wherein the filter comprises an optical fiber grating configured to function as a band pass filter with respect to a predetermined frequency component. 10. The frequency shifting optical swept light source system of claim 1, wherein the optical converter comprises: a soliton self-frequency shifter configured to perform frequency shifting in a soliton state, such that a first wavelength range of a band of the amplified light is shifted to a second wavelength range;a second-order disperser configured to disperse a soliton component which is incident from the soliton self-frequency shifter on a time axis and to appl... | SAMSUNG ELECTRONICS CO., LTD. SEOUL NATIONAL UNIVERSITY R&DB FOUNDATION | H01S003/00 G02F001/35 H01S003/30 H01S003/10 G01B009/02 G02F001/365 H01S003/23 H01S003/067 H01S003/16 A61B003/10 A61B005/00
US09591974 | B2 | 2017-03-14 | Configurable health-care equipment apparatus | 2015-08-20 | An apparatus, system and method for providing health-care equipment in a plurality of customizable configurations. A configuration includes a selection and arrangement of health-care equipment modules that each provide specialized support for the provision of health care, including the measurement of physiological parameters. Various types of configurations include those adapted to be mounted upon a desk top or a wall surface, or adapted for wheel mounting or hand-carriable mobile configurations. | 1. A system for integrating one or more embedded components with health-care equipment, comprising: a housing providing an enclosure for a cavity and including one or more embedded components that are disposed within the cavity;an electrical interface between a computing component and at least one of the embedded components for transfer of at least one of electrical power and data between the computing component and each of the embedded components; andwherein each of the embedded components is configured to perform a measurement and to communicate results of the measurement to the computing component during interoperation with the computing component; andwherein the housing is configured to engage at any one time, one of at least a first face plate and a second face plate, and wherein the first face plate and the second face plate are each configured differently with respect to each other, andwherein each of the first face plate and the second face plate, upon engagement to the housing, facilitates a connection, from at least one of the embedded components that are disposed within the cavity of the housing, and to at least one peripheral component that is located outside of the housing, and wherein the housing is further configured to be attached to a bed. 2. The system of claim 1 wherein the first face plate and the second face plate each provide at least one of a mechanical interface, an electrical interface and a software interface to said at least one peripheral component located outside of the housing. 3. The system of claim 1 wherein at least one of the embedded components is configured for executing at least one communications protocol via the electrical interface for facilitating identification of the embedded component to the computing component, and wherein an identification of the embedded component includes communicating at least one of a vendor-identification value and a product-identification value from the identification component to the computing component. 4. The system of claim 3 wherein the computing component performs a decision to permit or deny interoperation between the computing component and the embedded component and wherein the decision is based upon at least one of the vendor-identification value and the product-identification value. 5. The system of claim 1 wherein the housing is integrated into a head board of the bed. 6. The system of claim 5 wherein the housing is also a hand held apparatus that can be inserted or un-inserted from the headboard of the bed. 7. The system of claim 1 wherein the housing is attached to a support pole that is attached to a frame of the bed. 8. The system of claim 7 wherein the support pole has a telescopic structure for vertical and rotational adjustment. 9. The system of claim 1 wherein the housing is attached to a side rail of the bed. 10. The system of claim 1 wherein the housing is disposed within an opening of the side rail of the bed. 11. The system of claim 1 wherein th... | WELCH ALLYN, INC. | G06F013/38 G06F013/00 G06F015/16 A61B005/021 G06F013/42 G06F013/40 A61B005/01 A61B005/1455 A61B001/00 A61B005/00 A61B005/0205 A61B005/12 G01K013/00 A61B001/227 A61B001/267 A61B003/12 A61B003/18 A61B005/022
US09585615 | B2 | 2017-03-07 | Systems and methods for measuring performance parameters related to orthopedic arthroplasty | 2015-09-21 | A knee balancing system for measuring performance parameters associated with an orthopedic articular joint comprises a force sensing module and one or more inertial measurement units. The force sensing module comprises a housing that includes an articular surface having a medial portion and a lateral portion, each of which is substantially mechanically isolated from the other. The force sensing module also includes first and second sets of sensors disposed within the housing. The first set of sensors is mechanically coupled to the medial portion of the articular surface and configured to detect information indicative of a first force incident upon the medial portion of the articular surface. The second set of sensors is mechanically coupled to the lateral portion of the articular surface and configured to detect information indicative of a second force incident upon a lateral portion of the articular surface. The inertial measurement unit is configured to detect information indicative of an orientation of at least one of a first bone and a second bone of a knee joint. | 1. A force and orientation sensing system for measuring performance parameters associated with an orthopedic articular joint, comprising: a force sensing module comprising: a housing including an articular surface having a medial portion and a lateral portion, each of which is substantially mechanically isolated from the other;a first set of sensors disposed within the housing, the first set of sensors being mechanically coupled to the medial portion of the articular surface and configured to detect information indicative of a first force incident upon the medial portion of the articular surface; anda second set of sensors disposed within the housing, the second set of sensors being mechanically coupled to the lateral portion of the articular surface and configured to detect information indicative of a second force incident upon the lateral portion of the articular surface, andan orientation sensing module comprising a first orientation sensor and a second orientation sensor, wherein the orientation sensing module is configured to detect, via the first and second orientation sensors, a relative orientation of at least two bones associated with the articular joint, and wherein each of the first and second orientation sensors comprises a gyroscope configured to detect a rate of angular rotation. 2. The force and orientation sensing system of claim 1, further configured to estimate, based at least in part on force values detected by the first set of sensors, a magnitude and a location of a center of force associated with the first force incident upon the medial portion of the articular surface. 3. The force and orientation sensing system of claim 1, wherein the second set of sensors includes a plurality of transducers, each transducer including: a respective cantilever component at least a portion of which is configured to deform in response to the second force incident upon the lateral portion of the articular surface; anda respective strain gauge coupled to the respective cantilever component and configured to measure the deformation in the respective cantilever component;wherein at least a portion of each cantilever component associated with the plurality of transducers is mechanically supported at a proximal end by a central base component. 4. The force and orientation sensing system of claim 1, further comprising a wireless transceiver configured to wirelessly transmit the information indicative of the first and second forces to a remote processing module. 5. The force and orientation sensing system of claim 1, wherein at least one of the first and second orientation sensors are located outside the articular joint. 6. The force and orientation sensing system of claim 1, wherein the orientation sensing module is located outside the articular joint. 7. The force and orientation sensing system of claim 1, wherein the orientation sensing module is configured to detect, via each of the first and second orientation sensors, a respective relativ... | MiRus LLC | A61B017/56 A61B005/00 A61F002/46 A61B005/11
US09566005 | B2 | 2017-02-14 | Measuring apparatus, measuring method, and parameter setting method | 2012-09-10 | There is provided a measuring apparatus, including a light receiving element, provided at a position facing a measurement object region on which is placed a measurement object, which forms an image with light from the measurement object region, light emitting elements, arranged surrounding the light receiving element, which emit light for measuring the measurement object, and reflective optical elements, provided above the light emitting elements, which guide, to the measurement object region, emission light radiated from the light emitting elements. A light receiving surface of the light receiving element and light emission surfaces of the light emitting elements are positioned mutually on a same plane. The emission light radiated from the light emitting elements is reflected by the reflective optical elements, and center lines of the emission light radiated from each of the light emitting elements pass through an approximate center of the measurement object region. | 1. A measuring apparatus, comprising: a light receiving element, provided at a position facing a measurement object region on which is placed a measurement object, which forms an image with light from the measurement object region;a plurality of light emitting elements, arranged surrounding the light receiving element, which emit light for measuring the measurement object; andreflective optical elements, provided above the light emitting elements, which guide, to the measurement object region, emission light radiated from the light emitting elements,wherein a light receiving surface of the light receiving element and light emission surfaces of the plurality of light emitting elements are positioned mutually on a same plane, andwherein the emission light radiated from the plurality of light emitting elements is reflected by the reflective optical elements, and center lines of the emission light radiated from each of the light emitting elements pass through an approximate center of the measurement object region. 2. The measuring apparatus according to claim 1, wherein an opening section is provided in the measurement object region on which is placed the measurement object, andwherein a center of the opening section and a center of the light receiving element face each other. 3. The measuring apparatus according to claim 2, wherein N light emitting elements are arranged as the plurality of light emitting elements, andwherein the radiated emission light of M (M≦N) types of wavelengths are output from the N light emitting elements. 4. The measuring apparatus according to claim 1, wherein the measurement object is organic matter. 5. The measuring apparatus according to claim 4, wherein the organic matter is skin of a human body. 6. The measuring apparatus according to claim 3, wherein, in a case where the number of the plurality of light emitting elements is greater than the number of types of wavelengths of the radiated emission light emitted from the light emitting elements, wavelengths of the radiated emission light are selected in an order from a wavelength with a narrowest allowable wavelength width. 7. The measuring apparatus according to claim 1, wherein a light amount of light reflected from the measurement object and received by the light receiving element is 95% or more on the basis of a light amount of light reflected from a white calibration plate in the case where the white calibration plate is placed as the measurement object. 8. The measuring apparatus according to claim 7, wherein a separation distance between the light receiving element and the measurement object is 3±0.2 mm,wherein a size of the light receiving element is 10 mm on all sides, andwherein a size of a circular opening section is a diameter of 5±0.4 mm. 9. The measuring apparatus according to claim 8, wherein a numerical aperture NA of the radiated emission light is 0.2, andwherein an installation angle is 51° for the light emission surfaces of the reflective optic... | Sony Corporation | G01J003/00 A61B005/00 G01N021/47
US09585613 | B2 | 2017-03-07 | Diagnosis of liver fibrosis and cirrhosis | 2010-02-26 | This invention relates to method of diagnosing the presence and/or severity of a liver pathology and/or of monitoring the effectiveness of a curative treatment against a liver pathology in an individual, leading to a score, comprising the combination, of at least one blood test and of at least one data issued from a physical method of diagnosing liver fibrosis, said data being selected from the group consisting of medical imaging data and clinical measurements, said combination being performed through a mathematical function. This invention also relates to a method wherein the combination through a mathematical function, of at least one blood test and of at least one data issued from a physical method of diagnosing liver fibrosis, is performed at least twice and the at least two resulting scores are combined in an algorithm based on the diagnostic reliable intervals. | 1. A microprocessor comprising a computer algorithm to perform a method of diagnosing the presence and/or severity of a liver pathology and/or of monitoring the effectiveness of a curative treatment against a liver pathology in an individual comprising: obtaining a blood test score of at least one blood test from an individual, wherein the blood test comprises obtaining a blood sample from the individual and analyzing a marker for liver pathology in the blood sample to obtain a score;obtaining a result of using at least one measuring device to practice a non-invasive physical method for diagnosing liver fibrosis, wherein the physical method is further defined as comprising medical imaging and/or clinical measurement and is further defined as elastometry; andperforming a mathematical function to combine the blood test score with the result of the physical method for diagnosing liver function to obtain a second score useful for the diagnosis of the presence and/or severity of a liver pathology and/or of monitoring the effectiveness of a curative treatment against a liver pathology in the individual. 2. The microprocessor of claim 1, wherein the blood test is further defined as an Hepascore, Fibrotest™, FibroMeter, Elf score, or Fibrospect blood test. 3. The microprocessor of claim 1, wherein the liver disease or condition is significant porto-septal fibrosis, severe porto-septal fibrosis, centrolobular fibrosis, cirrhosis, or persinusoidal fibrosis and of alcoholic or non-alcoholic origin. 4. The microprocessor of claim 1, wherein the mathematical function is a logistic regression. 5. The microprocessor of claim 1, wherein the mathematical function is a binary logistic regression. 6. The microprocessor of claim 1, wherein the individual is a patient with chronic Hepatitis C. 7. The microprocessor of claim 1, wherein performing a mathematical function to combine the blood test score with the result of the physical method for diagnosing liver function to obtain a second score is done at least twice to obtain at least two second scores, and the at least two second scores are then combined in an algorithm based on diagnostically reliable intervals. 8. The microprocessor of claim 1, wherein the method further comprises treating the individual for a liver pathology. 9. The microprocessor of claim 1, wherein elastometry is further defined as selected from the group consisting of Fibroscan, Acoustic Radiation Force Impulse imaging (ARFI imaging), supersonic elastometry, transient elastography (TE) and MRI stiffness. | UNIVERSITE D'ANGERS CENTRE HOSPITALIER UNIVERSITAIRE D'ANGERS | A61B005/00 G06F019/00 A61B008/08
US09586024 | B2 | 2017-03-07 | Guide catheter with radiopaque filaments for locating an ostium | 2011-04-18 | Flexible radiopaque filaments coupled to and extending from a distal end of a guide catheter are disclosed that aid a clinician in locating an ostium of a branch vessel. The filaments are at least partially formed of a radiopaque material and are designed to move with the blood flow. In a method of locating an ostium of a branch vessel or a fenestration of an implanted graft, at least some of the filaments enter the ostium or fenestration when the distal end of the guide catheter is placed proximal thereto. The filaments provide an accurate and quick indication of the ostium location without the need for a contrast agent. | 1. A system for locating an ostium, the system comprising: an elongated device configured for advancement within a vasculature; anda plurality of filaments each having a proximal end coupled to a distal end of the elongated device and a distal end unattached to and spaced distally from the distal end of the elongated device in a deployed configuration, wherein the filaments are sufficiently flexible to be moved by blood flowing through the vasculature and wherein each of the plurality of filaments has at least a portion that is radiopaque. 2. The system of claim 1, wherein the elongated device is a guide catheter. 3. The system of claim 1, wherein the plurality of filaments are strands of radiopaque material. 4. The system of claim 3, wherein the radiopaque material is tantalum. 5. The system of claim 1, wherein at least one of the plurality of filaments is a polymer strand having a radiopaque distal tip. 6. The system of claim 5, wherein the radiopaque material is selected from the group consisting of tantalum, platinum, titanium, gold, silver, palladium, rhenium, iridium, tungsten, and alloys containing one or more thereof. 7. The system of claim 1, wherein at least one of the plurality of filaments has a constant cross-section along its length. 8. The system of claim 1, wherein at least one of the plurality of filaments has a distally tapering cross-section such that a proximal end of the filament has a larger cross-section than a distal end of the filament. 9. The system of claim 1, further comprising: a protective outer sheath slidingly disposed over at least the plurality of filaments. 10. The system of claim 1, wherein the distal end of at least one of the plurality of filaments is releasably attached to the elongated device with a water soluble adhesive in a delivery configuration. 11. A method for locating an ostium, the method comprising the steps of: percutaneously advancing an elongated device within a vasculature in one of an antegrade or retrograde direction, wherein a plurality of filaments are coupled to and extend distally from a distal end of the elongated device with at least a portion of each filament being radiopaque; andlocating the distal end of the elongated device adjacent to an ostium, wherein at least one of the filaments is moved by blood flow towards the ostium. 12. The method of claim 11, wherein the elongated device is a guide catheter. 13. The method of claim 11, wherein at least one of the plurality of filaments is a strand of radiopaque material. 14. The method of claim 11, wherein at least one of the plurality of filaments is a polymer strand having a radiopaque distal tip. 15. The method of claim 11, wherein at least one of the plurality of filaments has a constant cross-section along its length. 16. The method of claim 11, wherein at least one of the plurality of filaments has a distally tapering diameter such that a proximal end of the filament has a larger diameter than a distal end of the fil... | Medtronic Vascular, Inc. | A61B005/05 A61M025/01
US09560981 | B2 | 2017-02-07 | Vector-cardio-graphic signal analyzer | 2015-11-23 | The current subject matter relates to indicating extent and location of myocardial ischemia in a patient. Electrodes can be placed on a body of the patient. Signal amplifiers can receive orthogonal electrical signals from the electrodes via three bipolar leads. The signal amplifiers can amplify the signals and send the amplified signals to analog to digital converters. The analog to digital converters can convert the amplified signals to digital signals. A computing device can execute a data analysis application that can receive these digital signals, generate QRS complexes associated with these signals, generate depolarization vectors associated with these QRS complexes, and then determine changes in magnitudes and directions of these vectors. Based on the changes in magnitudes and directions, the data analysis application can determine and display extent and location of myocardial ischemia in the patient. Related apparatus, systems, methods, techniques and articles are also described. | 1. A system comprising: an analog to digital converter to receive electrical signals recorded using a plurality of electrodes attached to a body of a patient, the analog to digital converter converting the electrical signals to digital signals; anda computing device to analyze the digital signals to generate an indication characterizing extent and location of myocardial ischemia in the body of the patient, the analyzing comprising: receiving digital signals associated with three orthogonal planes;generating, using the digital signals and first derivatives of the digital signals, a QRS complex for each orthogonal plane;determining average QRS complexes for each orthogonal plane;generating a plurality of planar vectors characterizing the average QRS complexes;aligning planar vectors associated with each stage of a plurality of stages of exercise of the patient; anddetermining changes in magnitudes and directions of the planar vectors associated with different stages of exercise, the indication characterizing extent and location of myocardial ischemia being generated based on the changes in magnitudes and directions of vectors. 2. The system of claim 1, further comprising: one or more lead signal amplifiers to receive electrical signals recorded using the plurality of electrodes, the one or more lead signal amplifiers amplifying the electrical signals by filtering out high frequency components of the electrical signals by using one or more low pass filters, the one or more lead signal amplifiers sending the amplified digital signal to the analog to digital converter. 3. The system of claim 2, wherein: the one or more lead amplifiers obtain the electrical signals via a first bipolar lead, a second bipolar lead, and a third bipolar lead;the first bipolar lead transmits an electrical signal of a horizontal plane of three orthogonal planes;the second bipolar lead transmits an electrical signal of a frontal plane of the three orthogonal planes; andthe third bipolar lead transmits an electrical signal of a sagittal plane of the three orthogonal planes. 4. The system of claim 1, further comprising: a database to store the digital signals obtained from the analog to digital converter, the computing device receiving the stored digital signals from the database to analyze the digital signals. 5. The system of claim 4, wherein the database obtains the digital signals from the analog to digital converter via a first communication network. 6. The system of claim 1, wherein the computing device receives the stored digital signals via a second communication network. 7. The system of claim 6, wherein the computing device executes a graphical user interface that displays the indication characterizing an extent and location of myocardial ischemia in the body of the patient. | The Aga Khan University | A61B005/04 A61B005/0452 A61B005/0432 A61B005/044 A61B005/0408 A61B005/00 A61B005/0472 A61B005/0456
US09585593 | B2 | 2017-03-07 | Signal distribution for patient-electrode measurements | 2010-11-18 | Apparatus for electrically connecting measurement apparatus to a biological subject, the apparatus including a signal delivery circuit including a current buffer having a current buffer input for receiving a signal from a signal source and a current buffer output for supplying a current to an electrode attached to the biological subject, and a voltage buffer having a voltage buffer input coupled to the current buffer output and a voltage buffer output for providing a voltage signal indicative of a voltage at the electrode, to a sensor. | 1. Apparatus for electrically connecting measurement apparatus to a biological subject, the apparatus including a signal delivery circuit including: a current buffer having: a current buffer input for receiving a signal from a signal source; and,a current buffer output for supplying a current to an electrode attached to the biological subject;a voltage buffer having: a voltage buffer input coupled to the current buffer output; and,a voltage buffer output for providing a voltage signal indicative of a voltage at the electrode, to a sensor; anda DC offset control circuit coupled between the voltage buffer output and the current buffer input. 2. Apparatus according to claim 1, wherein the current buffer is a current conveyor. 3. Apparatus according to claim 1, wherein the voltage buffer is an amplifier connected as an output follower. 4. Apparatus according to claim 1, wherein the DC offset control circuit includes an integrator coupled between the voltage buffer output and the current buffer input. 5. Apparatus according to claim 1, wherein the DC offset control circuit is used to control a DC offset at the electrode. 6. Apparatus according to claim 1, wherein the signal delivery circuit includes a negative impedance circuit coupled between the voltage buffer output and the current buffer output. 7. Apparatus according to claim 6, wherein the negative impedance circuit includes a negative impedance circuit amplifier and a compensation impedance. 8. Apparatus according to claim 7, wherein at least one of a gain of the negative impedance circuit amplifier and a value of the compensation impedance is selected to compensate for parasitic impedance losses. 9. Apparatus according to claim 6, wherein the negative impedance circuit includes: a compensation impedance having a compensation impedance value, a first terminal and a second terminal, the first terminal coupled to the current buffer output; and,a compensation amplifier having a compensation amplifier input, a compensation amplifier output and a gain, the compensation amplifier input coupled to the voltage buffer output, the compensation amplifier output coupled to the second terminal of the compensation impedance to provide a compensation current to flow through the impedance, and the gain and the compensation impedance values are selected based on a parasitic impedance value so that the compensation current has a magnitude substantially equal to a leakage current magnitude. 10. Apparatus according to claim 1, wherein the apparatus includes: a plurality of signal delivery circuits, each signal delivery circuit being for supplying a current to a respective electrode attached to the biological subject;at least one signal source; and,at least one first multiplexer for selectively connecting the signal source to one of the plurality of signal delivery circuits to thereby apply a current to the biological circuit via the respective electrode. 11. Apparatus according claim 1, wherein the appar... | - | A61B005/05 A61B005/053 G01R031/00 G01R027/02 A61B005/00 H03F003/50 H03F003/60 G01R001/30
US09585607 | B2 | 2017-03-07 | Systems and methods for replacing signal artifacts in a glucose sensor data stream | 2012-04-04 | Systems and methods for minimizing or eliminating transient non-glucose related signal noise due to non-glucose rate limiting phenomenon such as interfering species, ischemia, pH changes, temperatures changes, known or unknown sources of mechanical, electrical and/or biochemical noise, and the like. The system monitors a data stream from a glucose sensor and detects signal artifacts that have higher amplitude than electronic or diffusion-related system noise. The system processes some or the entire data stream continually or intermittently based at least in part on whether the signal artifact event has occurred. | 1. A method of analyzing data from an analyte sensor using a continuous analyte monitoring system, comprising: receiving data from an analyte sensor, the data comprising at least one sensor data point;filtering the received data to generate filtered data;comparing the received data with the filtered data to obtain at least one residual;determining a first signal artifact event has occurred when the at least one residual is exceeds a first threshold value;determining a second signal artifact event has occurred when the at least one residual exceeds a second, different threshold value;disabling or enabling display of a first graphical representation of the received data based on the determination that the first signal artifact has occurred, wherein the first graphical representation is selected from a group consisting of a graphical indication of glucose trend, a numerical estimated analyte value, and a range of glucose values; anddisabling or enabling display of a second graphical representation of the received data based on the determination that the second signal artifact has occurred,wherein the second graphical representation is selected from the group consisting of the graphical indication of glucose trend, the numerical estimated analyte value, and the range of glucose values,wherein the selected second graphical representation is different than the selected first graphical representation, andwherein the selected second graphical representation is according to the second threshold value that is higher than the first threshold value, and corresponds to the second signal artifact event that indicates a higher severity than the first signal artifact event. 2. The method of claim 1, wherein the first or second signal artifact event is determined to have occurred if the residual exceeds the respective threshold value for a predetermined period of time or for a predetermined amount of data. 3. The method of claim 2, wherein determining whether the first or second signal artifact has occurred further comprises determining whether a predetermined number of residuals exceeds a threshold over a predetermined period of time, or whether a predetermined amount of data exceeds a threshold. 4. The method of claim 1, wherein determining whether the first or second signal artifact event has occurred further comprises determining a differential between a first residual of the one or more residuals at a first time point and a second residual of the more or more residuals at a second time point. 5. The method of claim 4, wherein determining whether the first or second signal artifact event has occurred further comprises determining whether a predetermined number of differentials exceeds a threshold over a predetermined period of time, or whether an amount of data exceeds a threshold. 6. The method of claim 1, further comprising receiving reference data from a reference analyte monitor, the reference data including at least one reference data point. 7. The... | DexCom, Inc. | A61B005/00 A61B005/1486 A61B005/01 A61B005/145
US09579049 | B2 | 2017-02-28 | Method and system for non-invasive optical blood glucose detection utilizing spectral data analysis | 2012-09-11 | Systems and methods are disclosed for non-invasively measuring blood glucose levels in a biological sample based on spectral data. This includes utilizing at least one light source configured to strike a target area of a sample, utilizing at least one light filter positioned to receive light transmitted through the target area from the at least one light source, utilizing at least one light detector positioned to receive light from the at least one light source and filtered by the at least one light filter, and to generate an output signal, having a time dependent current, which is indicative of the power of light detected, receiving the output signal from the at least one light detector with a processor and based on the received output signal, calculating the attenuance attributable to blood in a sample with a signal-to-noise ratio of at least 20-to-1; and determining a blood glucose level. | 1. A system for detecting glucose in a biological sample, comprising: at least one light source configured to generate one or more light beams having a wavelength in a range between 800 nm and 1600 nm to strike a target area of a biological sample;at least one photocurrent signal generating light detector positioned to receive light from the at least one light source and to generate an output photocurrent signal, having a time dependent current, which is indicative of the power of light detected;wherein the time dependent output current is a function of a baseline current, a noise current and a time dependent cyclic current corresponding to a heartbeat; anda light absorbance change determining algorithm implemented processor programmed to calculate a change in a light absorption caused by blood in the biological sample and configured to receive the output photocurrent signal from the at least one photocurrent signal generating light detector and based on the received output photocurrent signal, calculate the attenuance attributable to blood in the biological sample present in the target area with a signal-to-noise ratio of at least 20-to-1, and based on the calculated attenuance, determine a blood glucose level associated with the biological sample present in the target area; andwherein the calculated attenuance is based on an equation for improving a signal-to-noise ratio having at least in part on a standard deviation of a logarithm of the time dependent output current generated by the power of light from the same target area of the biological sample, wherein the equation comprisesΔ⁢⁢A=σ⁡[A⁡(t)]k=σ⁡[log⁢⁢ID⁡(t)]k,where A(t) is the change in light absorption due to blood in the biological sample as a function of time, ΔA is the peak-to-valley height of A(t) plot during the time interval of one heartbeat, ID(t) is the time dependent detector current, log ID(t) is the logarithm of the time dependent detector current, k is the proportionality constant, σ[A(t)] is the standard deviation of A(t), and σ[log ID(t)] represents the standard deviation of log ID(t). 2. A system for detecting glucose in a biological sample, comprising at least one light source configured to generate one or more light beams having a wavelength in a range between 800 nm and 1600 nm to strike a target area of a biological sample;at least one photocurrent signal generating light detector positioned to receive light from the at least one light source and to generate an output photocurrent signal, having a time dependent current, which is indicative of the power of light detected;wherein the time dependent output current is a function of a baseline current, a noise current and a time dependent cyclic current corresponding to a heartbeat; anda light absorbance change determining algorithm implemented processor programmed to calculate a change in a light absorption caused by blood in the biological sample and configured to receive the output photocurrent signal from the at least o... | St. Louis Medical Devices, Inc. | A61B005/1455 A61B005/145 A61B005/00
US09597084 | B2 | 2017-03-21 | Carotid artery occluding apparatus with first and second occluding balloons | 2013-07-15 | An apparatus for preventing stroke by occluding blood flow through a right carotid artery and a left carotid artery of a patient is provided. The apparatus has a first occluding catheter that carries a first occluding balloon that has an inflated configuration that occludes either the right carotid artery or the left carotid artery. The apparatus also includes a second occluding catheter that carries a second occluding balloon that has an inflated configuration that occludes the other one of the right carotid artery or the left carotid artery that is not occluded by the first occluding balloon. An insertion device may also be present to allow for insertion of the first and second occluding catheters. | 1. A method of diverting emboli from cerebral circulation, comprising the steps of: positioning an insertion device within the circulatory system of the patient, wherein the insertion device defines a first occluding catheter channel that extends from an insertion device first proximal opening to an insertion device first distal opening, wherein the insertion device defines a second occluding catheter channel that extends from an insertion device second proximal opening to an insertion device second distal opening, wherein the insertion device defines a pressure measurement channel that extends from a pressure measurement proximal opening to a pressure measurement distal opening, wherein the pressure measurement channel is isolated from fluid communication with the first occluding catheter channel and the second occluding catheter channel:positioning a first occluding catheter within e the circulatory system of a patient, wherein the first occluding catheter has a first shaft and a first occluding balloon that is located on the exterior of the first shaft, wherein the first shaft has a first proximal end that is located outside of the circulatory system of the patient, wherein the first occluding balloon is located within the circulatory system of the patient;positioning a second occluding catheter within the circulatory system of the patient, wherein the second occluding catheter is moved independently from the first occluding catheter, wherein the second occluding catheter has a second shaft and a second occluding balloon that is located on the exterior of the second shaft, wherein the second shaft has a second proximal end that is located outside of the circulatory system of the patient, wherein the second occluding balloon is located within the circulatory system of the patient;inflating the first occluding balloon of the first occluding catheter, wherein the first occluding balloon is arranged with respect to the first shaft such that an interior of the first occluding balloon is isolated from the circulatory system such that blood of the circulator/system is prevented from passing through the first occluding balloon and into the interior of the first occluding balloon; andinflating the second occluding balloon of the second occluding catheter, wherein the second occluding balloon is arranged with respect to the second shaft such that an interior of the second occluding balloon is isolated from the circulatory system such that blood of the circulatory system is prevented from passing through the second occluding balloon and into the interior of the second occluding balloon;wherein the first shaft has an exterior surface and an interior, wherein the exterior surface of the first shaft isolates the interior of the first shaft from the circulatory system from the first occluding balloon to the proximal end of the first shaft such that blood is prevented from passing through the exterior surface of the first shaft and into the interior of the fi... | - | A61M029/00 A61B017/12 A61B005/0215 A61M025/00 A61M025/10 A61B005/00 A61M025/06 A61B017/22 A61B017/00
US09603521 | B2 | 2017-03-28 | Medical measuring device | 2007-11-23 | A measuring device for non-invasive determination of at least one physiological parameter includes at least one diagnostic sensor unit to generate measuring signals, and an evaluation unit for processing of measuring signals. The diagnostic sensor unit is integrated into or connectible to the keyboard of a computer or into a mobile device of entertainment or communication technology, with the diagnostic sensor unit including: an optical measuring unit including at least one radiation source for irradiation of the examined body tissue and at least one radiation sensor for detection of the radiation scattered and/or transmitted from the body tissue, and/or an ECG unit for capturing an ECG signal via two or more ECG electrodes, and/or a temperature or heat sensor, and/or a bio-electrical impedance measuring unit. | 1. A measuring device for non-invasive determination of at least one physiological parameter, said measuring device comprising: (a) diagnostic sensor unit configured to generate measuring signals, said diagnostic sensor unit being integrated into or connectible to a computer, to a peripheral component of a computer, or to a mobile device of entertainment or communication technology, and(b) an evaluation unit comprising a computer processor configured to process the measuring signals,wherein the diagnostic sensor unit comprises:an optical measuring unit configured to generate a volume pulse signal, said optical measuring unit comprising at least two radiation sources configured to irradiate examined body tissue and at least two radiation sensors configured to detect radiation scattered by or transmitted from the examined body tissue, with the at least two radiation sensors being arranged at a different distance to a first radiation source of the at least two radiation sources, andan ECG unit configured to capture an ECG signal via two or more ECG electrodes,wherein the diagnostic sensor unit comprises at least one device selected from the group consisting of:a temperature sensor or a heat sensor,a contact pressure sensor, anda bio-electrical impedance measuring unit, andwherein the evaluation unit is configured to evaluate a chronological course of the volume pulse signal and the ECG signal to determine a corrective factor and to determine local glucose concentration from the corrective factor and the measuring signals generated via the optical measuring unit and the at least one device selected from the group. 2. The measuring device as defined in claim 1, wherein the at least two radiation sources have different spatial radiation characteristics. 3. The measuring device as defined in claim 1, wherein the evaluation unit is configured to determine at least one of local oxygen consumption and blood glucose level based on intensities of the radiation from the at least two radiation sources scattered by or transmitted from the examined body tissue. 4. The measuring device as defined in claim 1, wherein the diagnostic sensor unit comprises a bio-electrical impedance measuring unit, and wherein the bio-electrical impedance measuring unit comprises one pair of feeder electrodes to supply electrical alternating current and one pair of measuring electrodes for impedance measurement, with the distance between the pair of feeder electrodes and the pair of measuring electrodes amounting to less than 10 cm. 5. The measuring device as defined in claim 1, wherein the evaluation unit is furthermore configured to determine blood glucose level from the local glucose concentration. 6. The measuring device as defined in claim 1, further comprising a diagnostic unit for evaluation of the at least one physiological parameter determined via the evaluation unit, with functions of the diagnostic unit being realized by a software. 7. The measuring device as defined... | Ingo Flore | A61B005/1455 A61B005/00 A61B005/01 A61B005/02 A61B005/022 A61B005/024 A61B005/0402 A61B005/0404 A61B005/053 A61B005/145
US09591973 | B1 | 2017-03-14 | Monitoring device with a pedometer | 2016-04-16 | A monitoring device with a pedometer is disclosed herein. The monitoring device preferably comprises an article, an optical sensor, an accelerometer and processor. The optical sensor preferably comprises a photodetector and a plurality of light emitting diodes. A sensor signal from the optical sensor is processed with a filtered accelerometer output signal from the accelerometer to generate a pedometer function. | 1. A method for monitoring a distance traveled by a user using an arm-based pedometer, the method comprising: generating from an arm-based pedometer a plurality of signals corresponding to the movement of the user, the base-based pedometer comprising an optical sensor for generating a signal corresponding to a real-time heart rate of the user, an accelerometer for generating the plurality of signals, and a processor configured to perform a pedometer function using an adaptive threshold correction (Wi) computed from a filtered accelerometer signal (Si) from the accelerometer to generate a distance traveled by the user;processing the plurality of signals at the processor to generate a distance traveled by the user; anddisplaying the distance traveled by the user on a display screen of the arm-based pedometer;wherein the optical sensor is selected from the group consisting of an optical sensor comprising a light-to-voltage photodetector capable of transmitting a digital signal, and at least one light emitting diode capable of radiating light ranging from 550 nanometers to 1100 nanometers, an optical sensor comprising a light-to-frequency photodetector capable of transmitting a digital signal, and at least one light emitting diode capable of radiating light ranging from 600 nanometers to 1100 nanometers, an optical sensor comprising a plurality of light-to-voltage photodetectors capable of transmitting a digital signal, and at least one light emitting diode capable of radiating light ranging from 550 nanometers to 1100 nanometers, an optical sensor comprising a plurality of light-to-frequency photodetectors capable of transmitting a digital signal, and at least one light emitting diode capable of radiating light ranging from 550 nanometers to 1100 nanometers, and an optical sensor comprising a light-to-voltage photodetector capable of transmitting a digital signal, and at least one light emitting diode capable of radiating light from 500 nanometers to 570 nanometers. 2. The method according to claim 1 further comprising transmitting the distance traveled by the user to a receiving device using a short range wireless transceiver of the arm-based pedometer. 3. The method according to claim 2 wherein the receiving device is a smartphone. 4. The method according to claim 1 wherein the arm-based pedometer is integrated into clothing for physical activity or for interactive gaming. 5. An arm-based pedometer comprising: an optical sensor for generating a signal corresponding to a real-time heart rate of a user,an accelerometer;a processor configured to perform a pedometer function using a plurality of signals from the accelerometer to generate a distance traveled by the user; andwherein the optical sensor is selected from the group consisting of an optical sensor comprising a light-to-voltage photodetector capable of transmitting a digital signal, and at least one light emitting diode capable of radiating light ranging from 550 nanometers to 1100 nanome... | Impact Sports Technologies, Inc. | A61B005/02 A61B005/0205 G01C022/00 A61B005/00 A61B005/11 A61B005/024
US09579026 | B2 | 2017-02-28 | Optical ultrasound receiver | 2015-07-10 | An imaging guidewire can include one or more optical fibers communicating light along the guidewire. At or near its distal end, one or more blazed or other Fiber Bragg Gratings (FBGs) can direct light to a photoacoustic transducer material that provides ultrasonic imaging energy. Returned ultrasound can be sensed by an FBG sensor. A responsive signal can be optically communicated to the proximal end of the guidewire, and processed such as to develop a 2D or 3D image. In an example, the guidewire outer diameter can be small enough such that an intravascular catheter can be passed over the guidewire. To minimize the size of the guidewire, an ultrasound-to-acoustic transducer that is relatively insensitive to the polarization of the optical sensing signal can be used. The ultrasound-to-optical transducer can be manufactured so that it is relatively insensitive to the polarization of the optical sensing signal. | 1. A guidewire comprising: an elongated support;a plurality of optical fibers extending longitudinally and coupled to the elongated support; andan ultrasound-to-optical transducer, comprising: an interferometric sensor in at least one of the plurality of optical fibers, the interferometeric sensor configured to receive ultrasound energy and modulate an optical sensing signal in response to the received ultrasound energy; andan ultrasound-absorptive backing that is more absorptive than the at least one optical fiber. 2. The guidewire of claim 1, wherein the interferometric sensor includes fiber Bragg gratings. 3. The guidewire of claim 1, wherein the at least one optical fiber includes an optical fiber diameter that is less than half of a wavelength of target ultrasound energy to be received by the transducer. 4. The guidewire of claim 3, wherein the optical fiber diameter is less than sixty micrometers. 5. The guidewire of claim 1, wherein the backing comprises microballoons containing a gas. 6. The guidewire of claim 5, wherein the microballoons comprise about 30% to about 50% of a volume of the backing. 7. The guidewire of claim 6, wherein a thickness of the backing is between about 25 micrometers and about 100 micrometers. 8. The guidewire of claim 1, wherein the transducer is configured such that a peak-to-peak amplitude of an oscillating output optical bias signal modulated by the transducer varies by no more than one decibel when the polarization angle of the optical sensing signal is varied by 90 degrees. 9. The guidewire of claim 1, wherein a total birefringence induced on an optical signal with a wavelength of about 1550 nanometers transmitted within the optical fiber is less than (3×10−6). 10. A method comprising: receiving ultrasound energy with a Fiber Bragg Grating (FBG) interferometer in an optical fiber;modulating an optical sensing signal using the received ultrasound energy and the FBG interferometer in the optical fiber; andusing an ultrasound-absorptive backing to substantially attenuate ultrasound energy that passes beyond the optical fiber to reach the backing. 11. The method of claim 10, comprising forming an image of a region within a living body using information from a modulated output optical signal. 12. The method of claim 10, wherein using an ultrasound-absorptive backing to substantially attenuate ultrasound energy that passes beyond the optical fiber to reach the backing comprises using the ultrasound-absorptive backing to attenuate ultrasound energy that passes beyond the optical fiber to reach the backing by at least 90%. 13. The method of claim 10, wherein modulating an optical sensing signal using the received ultrasound energy comprises generating a modulated output optical signal with a peak-to-peak amplitude that varies by no more than one decibel when a polarization angle of the optical sensing signal is varied by 90 degrees. 14. A guidewire comprising: an elongated intravascular imaging assembly... | Vascular Imaging Corporation | A61B005/05 A61B005/00 A61B008/12 G01H009/00 A61B001/00 A61B001/07 A61B008/00
US09582878 | B2 | 2017-02-28 | Image processing device and operation method therefor | 2016-04-27 | A base image is created from RGB image signals. A B/G ratio between the B image signal and the G image signal is calculated, and a G/R ratio between the G image signal and the R image signal is calculated. A frequency component-enhanced image in which a frequency component corresponding to an abnormal part different from a normal part is enhanced is generated based on the base image. A composition ratio which indicates the ratio for composing the frequency component-enhanced image with the base image is set based on the B/G ratio and the G/R ratio. The frequency component-enhanced image is composed with the base image at the set composition ratio to generate a structure-enhanced image in which the structure of the abnormal part is enhanced. | 1. An image processing device comprising: an image signal input unit which inputs image signals of three colors;a base image creation unit which creates a base image based on the image signals of three colors;a signal ratio calculation unit which calculates a first signal ratio between the image signals of two colors among the image signals of the three colors and a second signal ratio between the image signals of two colors different from the colors for the first signal ratio;a frequency enhancement unit which generates a frequency component-enhanced image, in which a frequency component corresponding to an abnormal part different from a normal part is enhanced, based on the base image;a composition ratio setting unit which sets a composition ratio indicating the ratio for composing the frequency component-enhanced image with the base image based on the first signal ratio and the second signal ratio; anda composition unit which composes the frequency component-enhanced image with the base image at the composition ratio set by the composition ratio setting unit to generate a structure-enhanced image, in which the structure of the abnormal part is enhanced. 2. The image processing device according to claim 1, wherein the composition ratio setting unit sets the composition ratio to 0% for pixels where the first and second signal ratios calculated by the signal ratio calculation unit are included in a first range having the first and second signal ratios of the normal part, and sets the composition ratio to 100% for pixels where the first and second signal ratios calculated by the signal ratio calculation unit are included in a specific range having the first and second signal ratios of the abnormal part. 3. The image processing device according to claim 2, wherein the abnormal part is a faded mucosa,the specific range is a second range which includes the first and second signal ratios of the faded mucosa, andthe first range and the second range have the same hue, and the second range has saturation lower than that in the first range. 4. The image processing device according to claim 2, wherein the abnormal part is a blood vessel area which has a blood vessel, which becomes see-through with the progress of a lesion under a faded mucosa,the specific range is a third range which includes the first and second signal ratios of the blood vessel area, andthe first range and the third range have the same saturation and have different hues. 5. The image processing device according to claim 2, wherein the abnormal part is a brownish area, andthe specific range is a fourth range which includes the first and second signal ratios of the brownish area. 6. The image processing device according to claim 2, wherein the abnormal part is reddened area, andthe specific range is a fifth range which includes the first and second signal ratios of the reddened area. 7. The image processing device according to claim 1, wherein the image signals of the three colors ar... | FUJIFILM Corporation | G06K009/00 G06T007/00 G02B023/24 H04N007/18 A61B001/00 G06T005/00 A61B001/005 A61B001/05 A61B001/06 A61B001/273 A61B005/00 G06T007/40
US09592087 | B2 | 2017-03-14 | Guard device for surgical cutting and evoked potential monitoring system | 2014-12-29 | A guard for use with a surgical cutting system. The guard includes a housing and wiring. The housing defines a longitudinal passageway, and is configured for releasable attachment to an instrument handpiece. The wiring is coupled to the housing and includes an electrically conductive wire and an insulative material. The wire defines opposing, first and second ends, with the first end being positioned within the passageway. The insulative material covers the wire apart from the first end such that the first end of the wire is exposed within the passageway. The first end of the wire establishes an electrical connection with a cutting tool shank upon placement within the passageway. | 1. A method of performing a surgical cutting procedure, the method comprising: providing a handpiece having an outer housing and defining a central bore;providing a cutting tool having a tool shank and a cutting tip;providing a guard including: a housing defining a leading end, a trailing end, and a longitudinal passageway extending therebetween, wherein the passageway is open at a trailing end opening and a leading end opening,wiring coupled to the housing, the wiring including: an electrically conductive wire defining opposing, first and second ends, wherein the first end is positioned within the passageway,electrically non-conductive insulative material covering at least a majority of the wire apart from the first end such that the first end of the wire is exposed within the passageway, and the first end of the wire includes a plurality of wire strandsassembling the housing of the guard to the outer housing of the handpiece such that the passageway is open to the bore;inserting the tool shank through the leading end opening of the passageway and into the bore, wherein upon insertion, the cutting tip is positioned distal the guard and the first end of the wire contacts the tool shank;coupling the tool shank to a drive mechanism of a motor assembly maintained by the handpiece;electrically connecting an evoked potential monitoring system to the second end of the wire such that an energy source of the evoked potential monitoring system is in electrical communication with the cutting tip;delivering the cutting tip to a surgical site;operating the motor assembly to perform a cutting operation with the cutting tip at the surgical site;applying a stimulation energy to the cutting tip via the energy source; anddetecting a proximity of the cutting tip to a nerve based upon reference to the stimulation energy. 2. The method of claim 1, further comprising: disassembling the guard from the handpiece. 3. The method of claim 1, further comprising: rotating the tool shank using the motor assembly wherein the guard is configured such that upon final assembly, continuous contact between the first end of the wire and the tool shank is maintained. 4. The method of claim 1, wherein the guard is configured such that upon final assembly, the first end of the wire contacts the tool shank distal the handpiece. 5. The method of claim 1, wherein the plurality of wire strands forms a wire brush. 6. The method of claim 1, wherein the wire is a carbon fiber wire. 7. The method of claim 1, wherein the housing is formed of an electrically non-conductive material. 8. The method of claim 1, further comprising: rotatably supporting the cutting tool shank with a bearing member disposed within the passageway. 9. The method of claim 8, further comprising: supporting an interface between the tool shank and the bearing member using a collar assembled to an exterior of the housing adjacent the leading end. 10. The method of claim 1, further comprising: establishing a fluid-t... | Medtronic Xomed, Inc. | A61B017/32 A61B018/08 A61B017/16 A61B005/0488 A61B017/00
US09566041 | B2 | 2017-02-14 | Adhesive patch having multiple acoustic sensors for monitoring acoustic signals | 2014-12-12 | An adhesive patch for monitoring acoustic signals from a human or animal body, comprising a skin contact surface, converting means for recording both body acoustic signals and environmental acoustic noise, reducing the body signals by the recorded noise, and providing a first electric output signal. The patch also comprising an adhesive element and a compression structure for attaching the converting means to the skin surface. The patch further comprises transmitting means for transmitting the output signal to a peripheral device. | 1. An adhesive patch for monitoring acoustic signals from a human or animal body comprising: an adhesive part and a converting part being releasably connected to each other whereby each may be separated from the other so that one may be discarded and the other reused;wherein the adhesive part is provided with an adhesive surface adapted for providing a skin contacting surface, and the adhesive part has a through-going opening whereby communication through the adhesive part to the skin contacting surface is provided; andthe converting part comprises a converting means comprising: a first microphone having a skin contacting surface, the first microphone configured to record body acoustic signals and convert them to body output signals;a second microphone mounted to record environmental noise from an environment surrounding the adhesive patch and converting the recorded noise to a noise output signal; anda controller unit that is configured to receive the body output signals, remove any environment noise from the body output signals by processing the body output signals with the noise output signal to form a controller output signal, and transmit the controller output signal to a peripheral device;wherein when the converting part is connected to the adhesive part, the converting means is arranged in the opening of the adhesive part such that the skin contacting surface of the first microphone and the skin contacting surface of the adhesive part both come into contact with a skin surface as the adhesive patch is attached to a skin surface of a user, andwherein the adhesive part is also provided with a compression structure at the skin contacting surface of the adhesive part, wherein the compression structure is in the form of at least one protrusion that projects out from the skin contacting surface and is positioned around the first microphone. 2. The adhesive patch according to claim 1, wherein the first and second microphones are configured to record synchronously and the controller unit comprises an amplifier that is configured to receive and compare the body output signals with the synchronous noise output signals and reduce the magnitude of the body output signals by at least part of the magnitude of the compared synchronous noise output signals. 3. The adhesive patch of claim 2 wherein the controller unit further comprises an on/off switch, which is used to trigger the adhesive patch into a functional state or out of a functional state to a passive state. 4. The adhesive patch according to claim 1, wherein the controller unit comprises electrical circuitry for processing the signals from the first and second microphones, and includes at least one of the following elements: a filter component, an A/D converter, a microprocessor, a wireless transmission module, a flash memory chip, and a USB controller. | Acarix A/S | A61B007/00 A61B007/04 A61B005/00
US09582916 | B2 | 2017-02-28 | Method and system for unsupervised cross-modal medical image synthesis | 2015-09-30 | A method and apparatus for unsupervised cross-modal medical image synthesis is disclosed, which synthesizes a target modality medical image based on a source modality medical image without the need for paired source and target modality training data. A source modality medical image is received. Multiple candidate target modality intensity values are generated for each of a plurality of voxels of a target modality medical image based on corresponding voxels in the source modality medical image. A synthesized target modality medical image is generated by selecting, jointly for all of the plurality of voxels in the target modality medical image, intensity values from the multiple candidate target modality intensity values generated for each of the plurality of voxels. The synthesized target modality medical image can be refined using coupled sparse representation. | 1. A method for unsupervised cross-modal synthesis of a target modality medical image from a source modality medical image, comprising: receiving the source modality medical image;generating multiple candidate target modality intensity values for each of a plurality of voxels of the target modality medical image based on corresponding voxels in the source modality medical image; andgenerating a synthesized target modality medical image by selecting, jointly for all of the plurality of voxels in the target modality medical image, intensity values from the multiple candidate target modality intensity values generated for each of the plurality of voxels. 2. The method of claim 1, wherein generating multiple candidate target modality intensity values for each of a plurality of voxels of the target modality medical image based on corresponding voxels in the source modality medical image comprises: generating the multiple candidate target modality intensity values for each of the plurality of voxels independently using a cross-modal nearest neighbor search between a corresponding portion of the source modality medical image and a plurality of target modality training images. 3. The method of claim 1, wherein generating multiple candidate target modality intensity values for each of a plurality of voxels of the target modality medical image based on corresponding voxels in the source modality medical image comprises: extracting from the source modality medical image a plurality of image patches, each centered at a respective one of a plurality of voxels of the source modality medical image;obtaining, for each of the plurality of image patches extracted from the source modality medical image, K nearest image patches from a plurality of target modality training images using a cross-modal nearest neighbor search based on a cross-modal similarity measure between the image patches extracted from the source modality medical image and image patches of the target modality training images; andgenerating, for each of the plurality of image patches extracted from the source image, K candidate target modality intensity values for a corresponding set of voxels in the target modality medical image using intensity values of a corresponding set of voxels in each of the K nearest image patches from the plurality of target modality training images, wherein the corresponding set of voxels in the target modality medical image includes a voxel corresponding to the voxel at which the image patch extracted from the source image is centered and neighboring voxels and the corresponding set of voxels in each of the K nearest image patches includes a center voxel and neighboring voxels in each of the K nearest image patches. 4. The method of claim 3, wherein the cross-modal similarity measure between the image patches extracted from the source modality medical image and the image patches of the target modality training images is a voxel intensity-based mutual information measu... | SIEMENS HEALTHCARE GMBH | G06K009/00 G06T011/60 G06T007/00 A61B005/055 A61B005/00 G01R033/50 G06K009/62 G01R033/56
US09572491 | B2 | 2017-02-21 | Vital signal measurement device, and vital sign signal measurement system | 2012-09-03 | A vital signal measurement system including a plurality of terminals aims to facilitate synchronization of each terminal with respect to other terminals. Each of the plurality of terminals (102) is provided with a first vital signal sensor (201) for measuring a vital signal, a first memory (205) for storing a first data which is based on the vital signal, and a first radio communication unit (206) for communicating with other terminals by radio. The first data is applied with a sequence number corresponding to the first data and the number indicates an order in which the first data is acquired. A first terminal (102b) included in the plurality of terminals performs resetting of the sequence number triggered by the synchronous signal which is received by the first radio communication unit. | 1. A vital signal measurement system, comprising: a plurality of terminals,wherein each of the plurality of terminals is provided with a first vital signal sensor for measuring a vital signal, a first memory for storing first data which is based on the vital signal, and a first radio communication unit for communicating with the rest of the terminals by radio,wherein the first data is applied with a sequence number corresponding to the first data and the number indicates an order in which the first data is acquired, andwherein a first terminal included in the plurality of terminals performs resetting of the sequence number triggered by a synchronous signal which is received by the first radio communication unit; anda coordinator that is provided with a second radio communication unit for communication with each of the plurality of terminals by radio,wherein the coordinator transmits the synchronous signal to each of the plurality of terminals,wherein each of the first vital signal sensors is a sensor for measuring a pulse wave signal, andwherein the coordinator is further provided with a second vital signal measurement sensor for measuring an electrocardiogram signal and a second memory for storing second data which is based on the electrocardiogram signal. 2. The vital signal measurement system according to claim 1, wherein the first data having the same sequence number is data of the same time in an analysis performed in each of the plurality of terminals. 3. The vital signal measurement system according to claim 2, wherein each of the first vital signal sensors is a sensor for measuring a pulse wave signal, andwherein the analysis is a calculation of the pulse wave propagation velocity. 4. The vital signal measurement system according to claim 1, wherein the coordinator performs transmission of the synchronous signal triggered by the electrocardiogram signal. 5. The vital signal measurement system according to claim 4, wherein the coordinator is further provided with a range measurement circuit for measuring a range of radio communication between the coordinator and the terminal based on the first data and the second data. 6. The vital signal measurement system according to claim 1, wherein each of the plurality of terminals transmits the first data and the sequence number to the coordinator. 7. A vital signal measurement system, comprising: a plurality of terminals,wherein each of the plurality of terminals is provided with a first vital signal sensor or measuring a vital signal, a first memory for storing first data which is based on the vital signal, and a first radio communication unit for communicating with the rest of the terminals by radio,wherein the first data is applied with a sequence number corresponding to the first data and the number indicates an order which the first data acquired, andwherein a first terminal included in the plurality of terminals performs resetting of the sequence number triggered by a synchronous signal... | Hitachi, Ltd. | G08C019/22 A61B005/00
US09561327 | B2 | 2017-02-07 | Lockable syringe assemblies and related devices and methods | 2014-03-14 | The embodiments disclosed herein relate to lockable syringe assemblies and related devices and methods. The syringe assembly may include a barrel, a plunger, and a locking mechanism. In some arrangements, the locking mechanism is an elastomeric locking ring or a rigid partial ring. The plunger may include a plurality of ribs and is longitudinally moveable within the barrel. Once the plunger is disposed at a desired longitudinal location, the plunger can be axially rotated and locked in such a way that further longitudinal movement is restricted. | 1. A syringe assembly comprising: a barrel comprising: a seating region at a proximal end of the barrel; andan inner chamber extending between a distal end of the barrel and the seating region;a plunger comprising a plunger head coupled to a distal end of the plunger;a valve disposed adjacent the distal end of the barrel, wherein the valve is configured to selectively permit withdrawal of fluid into the barrel as the plunger is retracted within the barrel; anda locking mechanism operably coupled to the seating region of the barrel and the plunger, the locking mechanism comprising: a first cam surface configured to engage the plunger, wherein the first cam surface is substantially smooth; anda first outer surface configured to engage the seating region of the barrel, wherein the first cam surface is configured to transfer a rotational force from the plunger to a radial force on the seating region of the barrel via the first outer surface;wherein the locking mechanism is configured to lock the plunger to the barrel such that the plunger head is lockable at all points along the inner chamber of the barrel between the distal end of the barrel and the seating region of the barrel;wherein the locking mechanism restricts withdrawal and advancement of the plunger relative to the barrel when the plunger is locked to the barrel; andwherein the position of the locking mechanism relative to the barrel is fixed when the plunger is locked to the barrel. 2. The syringe assembly of claim 1, wherein the barrel and the locking mechanism are integrally formed. 3. The syringe assembly of claim 1, wherein the locking mechanism comprises one or more radially expanding components. 4. The syringe assembly of claim 1, wherein the locking mechanism comprises a partial ring having a variable radial thickness. 5. The syringe assembly of claim 1, wherein the valve is configured to maintain a vacuum in the barrel between the plunger and the valve. 6. The syringe assembly of claim 1, wherein the locking mechanism is at least partially disposed within the seating region of the barrel. 7. A syringe assembly comprising: a barrel comprising: a seating region at a proximal end of the barrel; a distal portion comprising an inlet/outlet port; and an inner chamber extending between the seating region and the distal portion, wherein an inner diameter of the seating region is greater than an inner diameter of the inner chamber, and wherein an inner diameter of the inner chamber is greater than an inner diameter of the distal portion; a plunger comprising: a longitudinal rib extending along a portion of a length of the plunger; and a plunger head coupled to a distal end of the plunger; a locking mechanism at least partially disposed within the seating region of the barrel, the locking mechanism comprising a cam surface engageable with the longitudinal rib; wherein the syringe assembly is transitionable between an unlocked configuration and a locked configuration when the plunger he... | Merit Medical Systems, Inc. | A61M005/315 A61B005/15 A61B005/153 A61M005/31
US09591977 | B2 | 2017-03-14 | Method and apparatus for comparing and visualizing serial ECG data | 2014-12-31 | A method of analyzing electrocardiograph (ECG) data includes receiving a first representative ECG of a patient and isolating a first principal component, a second principal component, and a third principal component of the first representative ECG. The principal components are isolated by selecting a portion of the first representative ECG relating to depolarization, calculating a covariance matrix based on the portion of the first representative ECG, conducting a principal component analysis of the covariance matrix, and selecting a first component of the principal component analysis as the first principal component, the second component of the principal component analysis as the second principal component, and the third component of the principal component analysis as the third principal component. A depolarization subspace is then formed based on the first principal component, second principal component, and the third principal component of the first representative ECG. | 1. A method of analyzing electrocardiograph (ECG) data, the method comprising: receiving a first representative ECG of a patient;isolating a first principal component , a second principal component, and a third principal component of the first representative ECG by selecting a portion of the first representative ECG relating to depolarization;calculating a covariance matrix based on the portion of the first representative ECG;conducting a principal component analysis of the covariance matrix; andselecting the first component of the principal component analysis as the first principal component, the second component of the principal component analysis as the second principal component, and the third component of the principal component analysis as the third principal component; andforming a depolarization subspace based on the first principal component, the second principal component, and the third principal component of the first representative ECG. 2. The method of claim 1 further comprising receiving a second representative ECG of the patient; projecting the second representative ECG to the depolarization subspace to isolate at least a first aligned component and a second aligned component of the second representative ECG, wherein the first aligned component is on the same axis as the first principal component and the second aligned component is on the same axis as the second principal component; andcomparing the second principal component of the first representative ECG to the second aligned component of the second representative ECG. 3. The method of claim 2 further comprising comparing the first principal components of the first representative ECG to the first aligned component of the second representative ECG. 4. The method of claim 1, wherein the first representative ECG is at least 4 representative waveforms representing a heart beat of a patient, wherein each representative waveform is calculated based on ECG data from one ECG lead. 5. The method of claim 4, wherein the first representative ECG is 12 representative waveforms, wherein each representative waveform is an average of multiple waveforms recorded from one lead of a standard 12 lead ECG or a median of multiple waveforms recorded from one lead of a standard 12 lead ECG. 6. The method of claim 4, wherein the portion of the first representative ECG relating to depolarization is the QRS segment of each of the representative waveforms. 7. The method of claim 4, wherein the portion of the first representative ECG relating to depolarization is a portion of the QRS segment of each of the representative waveforms. 8. The method of claim 2, wherein the step of comparing includes displaying the second principal component of the first representative ECG and the second aligned component of the second representative ECG together on a graph. 9. The method of claim 3, wherein the step of comparing includes displaying the first principal component of the first representative ECG and the f... | General Electric Company | A61B005/04 A61B005/0408 A61B005/044 A61B005/0452
US09604237 | B2 | 2017-03-28 | Pitch-based control for sprayers and sprayer operations | 2014-09-12 | A computer-implemented method and a control system are described for controlling one or more operations of a sprayer vehicle with a tilt-detection mechanism, a tank, and a tank fill-volume sensor. The tilt-detection mechanism is utilized to determine a tilt indicator. A tilt value is determined based upon the tilt indicator. A tank fill-volume indicator is determined based upon information from the tank fill-volume sensor. A tilt-corrected fill-volume of the tank is determined based upon the tilt value and the tank fill-volume indicator. | 1. A computer-implemented method for controlling one or more operations of a sprayer vehicle, the sprayer vehicle including a tilt-detection mechanism, a tank, and a tank fill-volume sensor, the sprayer vehicle being disposed at a tilted orientation, the computer-implemented method comprising: determining, by the tilt-detection mechanism, one or more tilt indicators representing the tilted orientation of the sprayer vehicle;providing the determined one or more tilt indicators to one or more computing devices;determining, by the one or more computing devices, at least one tilt value based upon, at least in part, the determined one or more tilt indicators, the at least one tilt value representing a degree of tilt of at least one of the sprayer vehicle and the tank;determining, by the tank fill-volume sensor, fill-volume information for the tank;providing the fill-volume information to the one or more computing devices;determining, by the one or more computing devices, a tank fill-volume indicator based upon, at least in part, the fill-volume information from the tank fill-volume sensor;determining, by the one or more computing devices, a tilt-corrected fill-volume of the tank based upon, at least in part, the at least one tilt value and the tank fill-volume indicator;providing an indicator of the tilt-corrected fill-volume at an output interface, wherein the indicator of the tilt-corrected fill-volume is provided at the output interface after a primary fill operation; anddetermining, by the one or more computing devices, an amount of a secondary substance for a secondary fill operation, the amount of the secondary substance determined at least in part, by the provided indicator. 2. The computer-implemented method of claim 1, wherein the indicator of the tilt-corrected fill-volume is provided at the output interface after a primary fill operation, wherein the tank receives a primary substance during the primary fill operation and the indicator at the output interface indicates, at least in part, an amount of primary substance in the tank; and wherein the computer-implemented method further includes receiving an amount of secondary substance in a secondary fill operation, wherein the secondary substance is diluted by the primary substance, and the amount of secondary substance is determined based upon, at least in part, the determined tilt-corrected fill-volume provided by the indicator at the output interface. 3. The computer-implemented method of claim 2, wherein the secondary substance is at least one of an herbicide, a pesticide, and a fertilizer. 4. The computer-implemented method of claim 1, further comprising: controlling a pumping operation for filling the tank based upon, at least in part, the determined tilt-corrected fill-volume provided by the indicator at the output interface. 5. The computer-implemented method of claim 1, wherein the at least one tilt value includes a pitch value of at least one of the vehicle and the tank, and a ro... | DEERE & COMPANY | G01F017/00 B05B012/08 A01M007/00 A01C023/00 G01F023/00 G01B021/22 A61B005/107 G01F023/14 G01N009/02 G01F023/26 G01F022/02
US09603571 | B2 | 2017-03-28 | Wearable electrocardiogram measurement device and method for compressing an electrocardiogram | 2015-08-31 | A wearable electrocardiogram measurement device and a method for compressing an electrocardiogram are disclosed. A heart detection unit detects a heart activity status of a human body to obtain electrocardiogram data. A processor of a portable host proceeds with bandwidth decomposition and quantization by using quantization scales to obtain quantized results. An integer part of each quantized result is set as a quantized datum. A decimal portion of each quantized result is set as a truncated error datum. Each quantization scale is multiplied by a corresponding truncated error datum to obtain a product. If a distortion value obtained by adding the products fulfills a distortion default value range, the quantized data are encoded to obtain compressed electrocardiogram data for storage in a data storage unit of the host. If the distortion value does not fulfill the distortion default value range, an adjustment step is repeated. | 1. A wearable electrocardiogram measurement device comprising: a heart detection unit adapted to be mounted to a skin of a human body for detecting an activity status of a heart of the human body to obtain electrocardiogram data; anda host portable by a user, with the host including a data storage unit and a processor, with the data storage unit configured to store compressed electrocardiogram data, with the processor electrically connected to the heart detection unit and the data storage unit, and with first, second, and third electrocardiogram compressing programs and a distortion default value being written into the processor,with the first electrocardiogram compressing program executable by the processor to proceed with bandwidth decomposition of sensed data obtained from the heart detection unit, obtaining a plurality of bandwidth data,with the second electrocardiogram compressing program executable by the processor to proceed with quantization of the plurality of bandwidth data respectively by using a plurality of quantization scales to obtain a plurality of quantized results, with an integer part of each of the plurality of quantized results being set as a quantized datum, with a decimal portion of each of the plurality of quantized results being set as a truncated error datum, with each of the plurality of quantization scales multiplied by a corresponding truncated error datum to obtain a product, and with a distortion value obtained by adding the products,wherein when the distortion value is not larger than the distortion default value or fulfills a distortion default value range, the third electrocardiogram compressing program is executed,wherein when the distortion value is larger than the distortion default value or does not fulfill the distortion default value range, a value represented by each of plurality of quantization scales is changed, and the second electrocardiogram compressing program is re-executed, andwherein the third electrocardiogram compressing program is executable by the processor to encode the quantized data to obtain the compressed electrocardiogram data, and the compressed electrocardiogram data are sent to the data storage unit for storage. 2. The wearable electrocardiogram measurement device as claimed in claim 1, with the plurality of bandwidth data including a first level bandwidth datum and a second level bandwidth datum, with data of a filter matrix written into the processor, with the first electrocardiogram compressing program executable by the processor to multiply the sensed data by the filter matrix to obtain the first level bandwidth datum and the second level bandwidth datum. 3. The wearable electrocardiogram measurement device as claimed in claim 2, with a quantization scale program being written into the processor, with the quantization scale program executable by the processor, wherein each of the plurality of quantization scales corresponds to a quadratic equation with one unknown, and wherein a... | National Kaohsiung First University of Science and Technology | A61B005/0402 A61B005/00 A61B005/0432 A61B005/0408 A61B005/04
US09561077 | B2 | 2017-02-07 | Method of using supercontinuum light for medical and biological applications | 2016-01-15 | A method and an apparatus are provided for producing SuperContinuum (SC) light for medical and biological applications is provided. Pulses are focused from a laser system into at least one of a pressurized cell and one or more fibers. A pump pulse is converted into the SC light at a specified rate of repetition. The SC light is applied at the specified rate of repetition to tissue for medical and biological applications. | 1. A method of photo-activating molecular components within a matrix and/or cells of biological tissue to be treated for a specified medical condition, comprising the steps of exposing the tissue to pulses of supercontinuum (SC) light that has a spectral irradiance equal to at least 1 GW/nm cm2 that creates nonlinear optical effects in materials that excites molecules into upper electronic states and disassociates polyatomic bonds causing a breakdown in organic molecules for at least one of the following medical and biological applications: healing wounds, burns, cuts and bruises, fusing arteries, reducing scarring, producing angiogenesis, stimulating nerves, and killing bacteria, viruses and cancer cells; selecting at least one predetermined band of the supercontinuum light to excite electronic states of native molecules and/or overtone and combinational vibrational states of the native molecules associated with specified medical condition; and adjusting the rate of said pulses and duration of exposure to treat the specified medical condition using one, two and three photon absorption using selected zones in SC light. 2. A method as defined in claim 1, wherein said pulses are provided at about &lt;100 femtoseconds (fs) to &lt;10 ps. 3. A method as defined in claim 1, wherein said pulses are adjusted to have a repetition rate of approximately 1 kilohertz (kH) up to 100 Megahetz for different modelock operation of Ti sapphire laser. 4. A method as defined in claim 1, wherein the supercontinuum light is used to stimulate molecular activity of native molecules in the tissue by exciting electronic states and overtone and combination vibrational states of the native molecules via absorption using one and multi photon absorption. 5. A method as defined in claim 4, wherein a 280-500 nm band of the SC light is used to excite the electronic states of the native molecules, and an 800-2500 nm band is used to excite overtone and combination vibrational states of the native molecules. 6. A method as defined in claim 5, wherein the native molecules having excited electronic states comprise one or more of collagen, elastin, flavins, tryptophan, proteins, DNA, RNA and amino acids. 7. A method as defined in claim 5, wherein the native molecules having excited overtone and combination vibrational states comprise one or more of water, collagen and elastin. 8. A method as defined in claim 7, wherein absorption peaks of collagen are at one or more of 1750 nm, 1950 nm and 2250 nm, and absorption peaks for elastin are at one or more of 1600 nm, 1750 nm, 2150 nm, 2200 nm and 2300 nm. 9. A method as defined in claim 1, wherein the nonlinear optical effects comprise SHG, Stimulated Raman Scattering (SRS), 4 Wave Mixing (4WM), Third Harmonic Generation (THG) and self focusing. 10. A method as defined in claim 1, wherein a spectrum of the SC light covering UltraViolet (UV), visible and Near InfraRed (NIR) bands is created through at least one of Self Phase Modulati... |  | A61B018/20 A61B005/00 A61B017/00 G02F001/355 G02F001/35 A61B018/18
US09566037 | B2 | 2017-02-14 | Fleming method for tissue and vascular differentiation and metabolism (FMTVDM) using same state single or sequential quantification comparisons | 2013-06-13 | The present invention defines the parameters whereby “quantification” of isotope emission may occur and be clinically applied and provides a method for detecting abnormal coronary blood flow by “quantifying” emissions of a radiopharmaceutical after stressing the heart either pharmacologically or physiologically under “same state” conditions of stress-stress for detection of ischemic vascular (IVD) disease and the ability to differentiate (a) ischemic heart disease (IHD) due to narrowed coronary lumen and subsequent reduced lumen responsiveness to demand for more coronary blood flow and (b) vulnerable inflammatory plaque (VIP) disease, which reduces lumen responsiveness to blood flow demand with potential for sudden rupture and sudden cardiac death. The present invention also provides a method of detection of myocyte viability by using the “quantitative” method to differentiate “normal” functioning cardiac tissue from non-viable “infarcted” cardiac tissue and from “stunned/hibernating” myocytes, which may benefit from intervention. The present invention further provides a method for detection of IVD by detecting enhanced thymic activity associated with IVD and treatable causes. The present invention does so while reducing total patient imaging time, patient table time, radiation isotope doses and exposure to both patient and others through primary and secondary exposure to isotope emissions. In one embodiment, the nuclear isotope is technetium-99m hexakis 2-methoxyisobutylisonitrile (sestamibi). | 1. A method of yielding quantitative diagnosis of bodily pathologies including vascular disease, metabolism and tissue differentiation in a subject comprising the steps of: a. either inject a pharmacologic agent or conduct physiologic changes, which produces regional blood flow differences;b. inject into the subject's body an isotope;c. after determining a time interval, with a computer, acquire one or multiple images at multiple time-points within the time-interval within a determined region of interest (ROI) within the patient;d. measure, with the computer, the actual measured radioactive emissions of the injected isotope from the acquired image or images;e. create, with the computer, a data array of radioactive emissions of the injected isotope at each time-point;f. calculate, with the computer, the total percent gain or loss of the measured radioactive emissions for the time period between each time-point of the data array set and the subsequent data array set;g. compare, with the computer, the calculated total percent gain or loss with the expected change resulting from the isotope radioactive decay;h. the degree of disease is determined, with the computer, in response to the comparison obtained in “g”, this determined degree of disease is a non-linear function defined as the gain, washin, or loss, washout, which includes the differentiating of tissue and metabolism. |  | A61B005/1455 A61B006/00 A61B006/03
US09566034 | B2 | 2017-02-14 | Arrangement and method for visualizing an electrical signal | 2012-12-20 | A method and a configuration for visualizing an electrical signal are provided with a stand, a movable part, an electromechanical actuator and a vessel. The movable part is movable by the electromechanical actuator in at least one stroke direction. The movable part is mechanically connected to the vessel. | 1. A configuration for visualizing an electrical signal, the configuration comprising: a stand;a vessel;an electromechanical actuator including at least one permanent magnet and at least one coil; anda movable part mechanically connected to said vessel and movable by said electromechanical actuator at least in one stroke direction;said at least one permanent magnet being disposed in said stand;said at least one coil being connected to said movable part; anddepending on a mass of said movable part, said electromechanical actuator being constructed to move said movable part at a predetermined frequency of an electrical input signal for generating a predetermined wave amplitude of an oscillatory material located in said vessel. 2. The configuration according to claim 1, wherein said stand includes or provides a guide groove, and said movable part is movably disposed in said guide groove. 3. The configuration according to claim 2, wherein said guide groove and said movable part have side surfaces, and at least one of a friction-reducing element or a friction-reducing coating is disposed at least on one of said side surfaces. 4. The configuration according to claim 2, wherein said guide groove has a width permitting said movable part to move in a direction perpendicular to said stroke direction in addition to said stroke direction. 5. The configuration according to claim 1, which further comprises a device for stroke shortening, said device for stroke shortening placing said movable part in a raised position in an idle position of said movable part. 6. The configuration according to claim 1, which further comprises at least one damping element for damping a movement of said movable part. 7. The configuration according to claim 1, wherein said electromechanical actuator has a linear frequency in a frequency range of from at least 0 Hz to 50 Hz. 8. The configuration according to claim 1, wherein: said movable part has a hollow cylindrical portion;said coil is disposed on said hollow cylindrical portion;said stand includes or provides a circular groove; andsaid hollow cylindrical portion is at least partly disposed in said circular groove. 9. A method of visualizing an electrical signal, the method comprising the following steps: providing a stand;providing a vessel;providing an oscillatory material in the vessel;mechanically connecting a movable part to the vessel;providing the electrical signal as an input signal of an electromagnetic actuator including at least one permanent magnet disposed in the stand and at least one coil connected to the movable part; andusing the electromagnetic actuator to move the movable part and the vessel at least in one stroke direction depending on a predetermined frequency of the input signal and a mass of the movable part for generating a predetermined wave amplitude of the oscillatory material. |  | A61B005/00 F16M011/04 H02K033/00 G08B005/22 A61B005/0476
US09575074 | B2 | 2017-02-21 | Method for evaluating atherosclerotic lesion, and kit | 2015-11-09 | The present invention provides a method and a means for evaluating atherosclerotic lesions by identifying a protein (marker protein) group, the expression level of which varies according to the progression of the atherosclerotic lesion, and using the proteins. Specifically, the present invention relates to a method for evaluating atherosclerotic lesions, comprising the steps of detecting a marker protein exhibiting an expression pattern (expression variation) characteristic at a specific disease stage of atherosclerotic lesions in a subject, and evaluating the atherosclerotic lesions in the subject based on the detection result. | 1. An apparatus for evaluating an atherosclerotic lesion at the initial or the intermediate stage, comprising: (i) a means of detecting plastin-2 in a subject;(ii) a means of detecting at least one type of protein selected from each of group (a), (b), (c), and (d) from among proteins shown in the following groups (a) to (d), in a subject: (a) cartilage oligomeric matrix protein, fibromodulin, fibronectin, and thrombospondin-4;(b) tenascin, CD5 antigen-like protein, properdin, Cb4-binding protein, fibrinogen beta chain, and fibrinogen gamma chain;(c) vitronectin, matrix metalloproteinase-2, and thrombospondin-1; and(d) membrane-bound form immunoglobulin mu chain C region, receptor-type tyrosine protein phosphatase C, immunoglobulin gamma-2B chain-C region, immunoglobulin J chain, immunoglobulin kappa chain C region, vascular cell adhesion protein 1, alpha-2-macroglobulin, ADAMTS-like protein 4, cathepsin B, carboxy peptidase-B2, complement factor-H, clusterin, collagen alpha-1 (XIV) chain, epidermal fatty acid-binding protein, mannose-binding lectin-associated serine protease-2, prothrombin, complement factor B, inter-alpha-trypsin inhibitor-heavy chain-H1, myosin-9, vitamin K-dependent factor S, metalloproteinase inhibitor 3, and tropomyosin alpha 4; and(iii) a means of evaluating the atherosclerotic lesion at the initial or the intermediate stage in the subject based on the detection results obtained by means (i) and (ii);wherein the apparatus comprises at least one of the following to detect the plastin-2: positron emission tomography (PET), single photon emission computed tomography (SPECT), γ scintigraphy, autoradiography, fluorescent imaging, magnetic resonance imaging (MRI), ultrasonication, and computed tomography (CT), a biosensor, a solid-phase support to which an antibody against a marker has been immobilized, mass spectoscropy, a surface plasmon resonance sensor, and an NMR analyzer; andwherein the apparatus further comprises at least one of the following to evaluate the atherosclerotic lesion: an image-numeric data storage part, standard level data storage part, a data comparison part and a data analysis part for analysis of data, data output-display part, a software and a computer unit for activating a computer part. 2. The apparatus according to claim 1, further comprising: (iv) a means of storing the standard levels of the above proteins; and(v) a means of comparing the protein detection results in the subject with the standard levels;wherein the apparatus comprises a protein standard level database with expression data containing pathological (arteriosclerosis) stage-specific expression data. 3. A method for evaluating the effectiveness of a therapeutic agent or a therapeutic method for an atherosclerotic lesion at the initial or the intermediate stage, comprising the steps of: (i) detecting plastin-2 in an animal with an atherosclerotic lesion before treatment using the test therapeutic agent or the test therapeutic method;(ii)... | Hitachi, Ltd. National University Corporation Hokkaido University | G01N031/00 G01N033/53 G01N033/68 A61B005/02 A61B005/055 A61B005/00 A61B006/00 A61B008/08
US09561016 | B2 | 2017-02-07 | Systems and methods to identify interventional instruments | 2014-08-25 | Systems and methods which operate to identify interventional instruments and/or other objects in images are shown. Embodiments operate to extract relevant information regarding interventional instruments from a multi-dimensional volume for presenting the information to a user in near real-time with little or no user interaction. Objects may be identified by segmenting a multi-dimensional volume, identifying a putative object of interest in multiple multi-dimensional volume segments, and determining a position of the object of interest within the multi-dimensional volume using the putative object of interest segment identifications. Identification of objects of interest according to embodiments may be utilized to determine an image plane for use in displaying the objects within a generated image, to track the objects within the multi-dimensional volume, etc., such as for medical examination, interventional procedures, diagnosis, treatment, and/or the like. | 1. An ultrasound imaging system comprising: an ultrasound transducer operable to collect image data including data from an interventional instrument;an imaging processor operable to generate a multi-dimensional dataset using said image data;determine location and orientation information for the interventional instrument in said multi-dimensional dataset by selecting a virtual camera position and orientation for each of two or more two-dimensional projected planes;generating a projected image for each of the virtual camera positions and orientations;detecting lines in at least one of the projected images that represent a projection of the interventional instrument onto the two-dimensional projected planes; anddetermining location and orientation information for the interventional instrument based on the detected lines in the at least one of the projected images; anda display operable to display the determined location and orientation of said interventional instrument. 2. The system of claim 1, wherein said ultrasound transducer comprises a transducer selected from the group consisting of: a piezoelectric transducer;a capacitive micro-machined ultrasonic transducer (CMUT);a piezoelectric micro-machined ultrasonic transducer (PMUT);a wobbler transducer;a 1D matrix array transducer;a 1.5D matrix array transducer;a 1.75D matrix array transducer;a 2D matrix array transducer;a linear array transducer; anda curved array transducer. 3. The system of claim 1, wherein said system comprises: front-end circuitry coupled to said imaging tool;a mid-processor disposed in a signal path between said front-end circuitry and said image processor and operable to provide signal and image processing with respect to said image data; anda back-end processor coupled to said signal path, said back-end processor comprising said imaging processor. 4. The system of claim 3, wherein said front-end circuitry comprises: a transmitter to drive said imaging tool; and a beamformer for transmit and receive signals. 5. The system of claim 1, wherein said multi-dimensional dataset comprises a volume having at least 3 spatial dimensions. 6. The system of claim 1, wherein said interventional instrument is selected from the group consisting of: a needle;a catheter;a stent; anda surgical tool. | FUJIFILM SonoSite, Inc. | A61B008/00 A61B008/08 G06T007/20 A61B005/06
US09585604 | B2 | 2017-03-07 | Multiplexed pathlength resolved noninvasive analyzer apparatus with dynamic optical paths and method of use thereof | 2014-09-22 | A noninvasive analyzer apparatus and method of use thereof is described comprising a near-infrared source, a detector, and a photon transport system configured to direct photons from the source to the detector via an analyzer-sample optical interface. The photon transport system includes a dynamically position light directing unit used to, within a measurement time period for a single analyte concentration determination, change any of: radius, energy, intensity, position, incident angle, solid angle, and/or depth of penetration of a beam of photons entering skin of a subject. | 1. A method for noninvasively determining an analyte concentration of a person, comprising the steps of: providing a near-infrared analyzer, comprising: at least one near-infrared source;a detector; anda photon transport system configured to direct photons from said source to said detector via an analyzer-sample optical interface;dynamically changing, within a time window of data collection for a single analyte concentration determination, a mean radial illumination position of incident light from said near-infrared source relative to a center of said analyzer-sample optical interface; andusing a piezoelectrically positioned mirror to change a mean incident radial light path, relative to the center of said analyzer-sample optical interface, into the skin by at least twenty-five percent. 2. The method of claim 1, said step of dynamically changing a mean radial illumination position further comprising the steps of: at a first time, directing light from said source to a first optic; andat a second time, directing light from said source to a second optic, said second optic in a distinct optical path not using said first optic. 3. The method of claim 2, further comprising the step of: within the time window for collection of data for determination of the single analyte concentration determination, changing an effective depth of penetration of the incident light into skin of the person by at least twenty percent. 4. The method of claim 3, further comprising the steps of: at a first time, directing photons from said near-infrared source to a first subset of fiber optics in a fiber optic bundle; andat a second time, directing photons from said near-infrared source to a second subset of fiber optics in said fiber optic bundle. 5. The method of claim 4, further comprising the step of: using a rotatable and selectable opaque perimeter aperture to change a cross-sectional diameter of a light beam from said near-infrared source by at least twenty-five percent within the time window. 6. The method of claim 1, further comprising the step of: using said piezoelectrically positioned mirror to change an incident angle of the incident light entering the skin of the subject by at least fifteen degrees. 7. The method of claim 1, said step of dynamically changing, within the time window of data collection for the single analyte concentration determination, the mean radial illumination position of incident light, further comprising the steps of: at a first point in time, radially directing and positioning the incident light at a first radial distance from the center of the analyzer-subject interface yielding a median maximum depth of penetration in an epidermis layer of skin of the subject; andat a second point in time, radially directing and positioning the incident light at a second radial distance from the center of the analyzer-subject interface yielding a mean maximum depth of penetration in a dermis layer of skin of the subject. 8. The method of claim 1, f... | - | G01J005/02 A61B005/145 A61B005/1455 A61B005/00
US09566026 | B2 | 2017-02-14 | Polymer membranes for continuous analyte sensors | 2014-10-17 | Devices and methods are described for providing continuous measurement of an analyte concentration. In some embodiments, the device has a sensing mechanism and a sensing membrane that includes at least one surface-active group-containing polymer and that is located over the sensing mechanism. The sensing membrane may have a bioprotective layer configured to substantially block the effect and/or influence of non-constant noise-causing species. | 1. A device for continuous in vivo measurement of a glucose concentration, the device comprising: an implantable sensor configured to continuously measure a signal indicative of a glucose concentration in a host, wherein the implantable sensor comprises an electroactive surface; and a membrane located over the implantable sensor, wherein the membrane comprises a first domain comprising an enzyme configured to react with glucose to produce a measured species configured to be oxidized at the implantable sensor, wherein the membrane comprises a second domain comprising a blend comprising: a polymer comprising a hydrophilic segment, anda polyurethane comprising a plurality of repeating hard segments and repeating soft segments, wherein a soft segment of the plurality of repeating soft segments has a molecular weight from about 200 Daltons to about 50,000 Daltons, wherein a hard segment of the plurality of repeating hard segments has a molecular weight from about 160 Daltons to about 10,000 Daltons, wherein the blend of the polymer and the polyurethane comprises both hydrophilic and hydrophobic regions; andsensor electronics operably connected to the implantable sensor, wherein the sensor electronics are configured to measure a current flow produced by the sensor to generate sensor data indicative of glucose concentration. 2. The device of claim 1, wherein the polyurethane is a polyurethaneurea. 3. The device of claim 1, wherein the hydrophilic segment comprises acrylate. 4. The device of claim 1, wherein the membrane comprises a third domain configured to reduce permeation therethrough of an interfering species. 5. The device of claim 1, wherein the third domain is located between the implantable sensor and the first domain. 6. The device of claim 1, wherein the third domain comprises a polymer comprising ionic components. 7. The device of claim 1, wherein the third domain is configured to limit diffusion of interfering species with a molecular weight greater than a molecular weight of hydrogen peroxide. 8. The device of claim 1, wherein the polyurethane is polyurethaneurea, wherein the hydrophilic segment comprises acrylate. 9. The device of claim 1, wherein the polyurethane is polyurethaneurea, wherein the hydrophilic segment comprises acrylate, wherein the membrane comprises a third domain configured to reduce permeation therethrough of an interfering species. 10. The device of claim 1, wherein the polyurethane is polyurethaneurea, wherein the hydrophilic segment comprises acrylate, wherein the membrane comprises a third domain configured to reduce permeation therethrough of an interfering species, wherein the third domain is located between the implantable sensor and the first domain. 11. The device of claim 1, wherein the hydrophilic segment is selected from the group consisting of: polyvinyl acetate, poly(ethylene glycol), polyacrylamide, acetates, polyethylene oxide, polyvinylpyrrolidone, and poly ethyl acrylate. 12. The device of c... | DexCom, Inc. | A61B005/1468 A61B005/1486 A61B005/1473 G01N027/40 A61B005/145 C12Q001/00 A61B005/00
US09586040 | B2 | 2017-03-07 | Vacuum-actuated percutaneous insertion/implantation tool for flexible neural probes and interfaces | 2013-05-20 | A flexible device insertion tool including an elongated stiffener with one or more suction ports, and a vacuum connector for interfacing the stiffener to a vacuum source, for attaching the flexible device such as a flexible neural probe to the stiffener during insertion by a suction force exerted through the suction ports to, and to release the flexible device by removing the suction force. | 1. A flexible device insertion tool, comprising: a linear rigid-body shank having a handle end and an opposite insertion end, a suction channel extending between the handle and insertion ends, suction ports located between the handle and insertion ends and in fluidic communication with the suction channel, and a connector port at the handle end in fluidic communication with the suction ports via the suction channel; anda vacuum connector having a first port adapted to connect to a vacuum source, a second port in fluidic communication with the first port, and means for mounting the handle end of the rigid-body shank on the vacuum connector so that the connector port of the rigid-body shank is aligned with the second port, and the first port is in fluidic communication with the suction ports,whereby, upon connecting a vacuum source to the first port, mounting the rigid-body shank on the vacuum connector, and activating the vacuum source, an elongated flexible device positioned adjacent the suction ports is releasably attached alongside and parallel to the rigid-body shank by a suction force exerted by the suction ports during insertion,wherein the rigid-body shank includes support ribs distributed along the suction channel so that the suction ports are formed therebetween. 2. A flexible device insertion tool, comprising: a vacuum connector section having a connector port adapted to fluidically connect to a vacuum source; andan elongated linear rigid-body shank section connected to and extending from the vacuum connector section to an insertion end, said elongated rigid-body shank section having a suction channel in fluidic communication with the connector port and extending to the insertion end, and suction ports located between the vacuum connector section and the insertion end and in fluidic communication with the connector port via the suction channel,whereby, upon connecting a vacuum source to the connector port of the vacuum connector section and activating the vacuum source, an elongated flexible device positioned adjacent the suction ports is releasably attached alongside and parallel to the rigid-body shank section by a suction force exerted by the suction ports during insertion,wherein the rigid-body shank section includes support ribs distributed along the suction channel so that the suction ports are formed therebetween. 3. A rigid-body shank for inserting a flexible device, comprising: an elongated linear rigid shank body having a handle end and an opposite insertion end, a suction channel extending between the handle and insertion ends, suction ports located between the handle end and the insertion end and in fluidic communication with the suction channel, and a connector port at the handle end in fluidic communication with the suction ports via the suction channel and adapted to fluidically connect to a vacuum source,whereby, upon connecting a vacuum source to the connector port and activating the vacuum source, an elongated flexibl... | Lawrence Livermore National Security, LLC | A61B019/00 A61N001/05 A61B005/00 A61B005/04
US09579121 | B2 | 2017-02-28 | Holding arrangement for a surgical access system | 2012-04-11 | Holding arrangements for a surgical access assembly are disclosed. One holding arrangement includes a body portion, an engagement barrel and a retaining member. The retaining member is configured as a hook at a distal end of the body portion and is sized to partially encircle a portion of an outer sheath. The engagement barrel is position on a proximal end of the body portion and is configured to be operatively connected to a surgical holding arrangement. | 1. A holding assembly for a surgical access assembly, comprising: a body portion having a distal end segment and a proximal end segment and a longitudinal axis extending through the proximal end segment of the body portion;an engagement barrel coaxial with the longitudinal axis so as to be disposed on the proximal end segment of the body portion to encircle a portion of the longitudinal axis, wherein the engagement barrel is selectively rotatable around the proximal end segment of the body portion; anda retaining member formed as a curved hook at a distal end of the distal end segment of the body portion, the retaining member curving away from the longitudinal axis at the distal end segment of the body portion and curving back toward the body portion, the hook having a partial circular shaped circumference with a single gap disposed between a distal end of the retaining member and the distal end segment of the body portion, wherein the distal end of the retaining member is offset from the longitudinal axis of the body portion such that the gap is not aligned with the longitudinal axis of the body portion, and wherein the hook is sized to partially and selectively encircle in a compressive manner an outer circumference of an outer sheath of the surgical access assembly, and wherein the engagement barrel is configured to be operatively connected to a surgical holding arrangement. 2. The holding assembly of claim 1, wherein the body portion includes one or more bend points to axially offset the retaining member from the engagement barrel. 3. The holding assembly of claim 2, wherein the body portion includes first and second bend points separated by a shaft section such that the first bend point cooperates with a first section of the body portion to define the proximal end segment and the second bend point cooperates with a second section of the body portion to define the distal end segment. 4. The holding assembly of claim 3, wherein the distal end segment is arranged along a second axis that is spaced from and parallel to the longitudinal axis that extends through the proximal end segment, and wherein the shaft section is disposed at an angle with respect to the proximal end segment and the distal end segment. 5. The holding assembly of claim 4, further comprising stop members positioned on either end of the engagement barrel around an outside surface of the proximal end segment, wherein the stop members are configured to prevent the engagement barrel from gross movement. 6. The holding assembly of claim 5, wherein the engagement barrel is sized to have a length that permits selective lateral positioning of the holding assembly along the longitudinal axis that extends through the proximal end segment. 7. The holding assembly of claim 1, further comprising a mounting member fixedly secured to a proximal end of the engagement barrel such that the mounting member is configured to rotate with the engagement barrel, wherein the mounting member is ... | Nico Corporation | A61B001/32 A61B017/34 A61B017/32 A61M039/06 A61B006/12 A61B008/08 A61B008/12 A61B005/00 A61B005/055 A61B005/06 A61B017/3205 A61B008/06 A61B001/00
US09600601 | B2 | 2017-03-21 | Providing answers to questions including assembling answers from multiple document segments | 2011-09-24 | A method, system and computer program product for generating answers to questions. In one embodiment, the method comprises receiving an input query, identifying a plurality of candidate answers to the query; and for at least one of these candidate answers, identifying at least one proof of the answer. This proof includes a series of premises, and a multitude of documents are identified that include references to the premises. A set of these documents is selected that include references to all of the premises. This set of documents is used to generate one or more scores for the one of the candidate answers. A defined procedure is applied to the candidate answers to determine a ranking for the answers, and this includes using the one or more scores for the at least one of the candidate answers in the defined procedure to determine the ranking for this one candidate answer. | 1. A system for generating a score for a candidate answer to a question, comprising: a computer device comprising at least one distinct software module, each distinct software module being embodied on a tangible computer-readable medium; a memory; and at least one processor coupled to the memory and operative for:receiving an input query;conducting a search in a data source to identify a candidate answer to the input query;after the candidate answer is identified, identifying a logical proof of the candidate answer, including using the candidate answer as a conclusion of the logical proof, and identifying a sequence of premises of the logical proof that logically prove said conclusion, said sequence of premises comprising a plurality of premises;searching through the data source for documents establishing said sequence of premises of the logical proof, and identifying documents in the data source that establish said sequence of premises of the logical proof, each of said identified documents establishing one or more of said premises of the sequence of premises;selecting a set of the identified documents that establishes all of the premises of the sequence of premises of the logical proof, said set of the identified documents including at least a plurality of the identified documents, and wherein different ones of said plurality of the identified documents establish different ones of said premises of the sequence of premises, and wherein the different ones of the premises of the sequence of premises established by the different ones of the identified documents are combined to establish the conclusion of the logical proof; andusing the selected set of the identified documents to generate a score for the candidate answer. 2. The system according to claim 1, wherein the selecting a set of the identified documents includes using a defined algorithm identify a quasi-minimal set of the identified documents. 3. The system according to claim 1, wherein the selecting a set of the identified documents includes using a defined algorithm to identify a set of the identified documents having the minimum number of the identified documents needed to include references to all of the premises of the sequence of premises. 4. The system according to claim 1, wherein: each of the multitude of documents include references to a given number of the premises of the sequence of premises; andthe selecting a set of the identified documents includes selecting the identified documents for the set in order of the number of the premises of the sequence of premises referenced in each of the identified documents. 5. The system according to claim 1, wherein the selecting a set of the identified documents includes selecting a plurality of the identified documents for said set based on the number of the premises of the sequence of premises referenced in each of the identified documents. 6. An article of manufacture comprising: at least one tangible computer readable hardware dev... | International Business Machines Corporation | G06F007/00 G06F017/30 G06F003/048 G06N005/02 A61B005/00 G06F019/00 G06Q050/22
US09603559 | B2 | 2017-03-28 | Capillary refill time diagnostic apparatus and methods | 2010-12-23 | An apparatus for measuring capillary refill time has a measurement module containing at least two radiation sources and at least one detector configured to detect radiation from each source that interacts with and is received from a measurement region of a patient or subject. One radiation source may be characterized by a wavelength that is absorbed substantially equally by oxyhemoglobin and deoxyhemoglobin. The other radiation source may be substantially unaffected by the presence or absence of blood in the measurement region. The measurement module may be applied against a measurement region of a patient for a first time period, and the released from the measurement region for a second time period, and detected signals processed to quantitatively evaluate capillary refill time. | 1. An apparatus for measuring capillary refill time comprising: at least one source for emitting first radiation characterized by a first wavelength in a range between about 500 nm and about 550 nm, wherein the first radiation is used to detect an amount of blood in a measurement region and wherein the first wavelength is absorbed by an amount of oxyhemoglobin substantially equally as much as the first wavelength is absorbed by the same amount of deoxyhemoglobin, and for emitting second radiation characterized by a second wavelength as a reference wavelength;at least one detector for detecting the first radiation and the second radiation; anda probe including a convex surface configured to be controllably applied against and released from a measurement region including a capillary bed, wherein the at least one source is configured to radiate the measurement region and the at least one detector is configured to detect the first radiation and the second radiation received from the measurement region. 2. The apparatus of claim 1, wherein the convex surface is configured to be applied against the measurement region to exclude blood from the capillary bed and to be controllably released from the measurement region to allow perfusion of blood into the capillary bed. 3. The apparatus of claim 1 wherein the second radiation is substantially unaffected by the presence or absence of blood in the measurement region and the second wavelength is in a range between about 600 nm and about 750 nm. 4. The apparatus of claim 1, wherein at least a portion of the probe comprising the convex surface is transparent to the first radiation and second radiation. 5. The apparatus of claim 4, wherein the at least one source is configured to emit first and second radiations through the at least a portion of the probe and the at least one detector is configured to detect the first radiation and/or second radiation returned through the at least a portion of the probe. 6. The apparatus of claim 4, wherein the at least a portion of the probe comprising the convex surface is configured to at least partially collimate or at least partially focus the first radiation and/or the second radiation. 7. The apparatus of claim 1, further comprising a controller configured to: cause the at least one source to emit first and second radiations during at least one first period;calculate first ratios, for a first plurality of times during the at least one first period, of first signals and second signals from the at least one detector, wherein each one of the first signals is representative of an amount of the first radiation received from the measurement region and each one of the second signals is representative of an amount of the second radiation received from the measurement region at a respective one of the first plurality of times;identify an end to the at least one first period based on a first trend in the first ratios or a value of one of the first ratios;cause the at least on... | Children's Medical Center Corporation | A61B005/00 A61B005/1455
US09582876 | B2 | 2017-02-28 | Method and apparatus to visualize the coronary arteries using ultrasound | 2011-12-21 | A non-invasive screening technique for visualizing coronary arteries which overcomes the problems of visualizing the curved arteries by projecting the three dimensional volume of the arteries onto a two dimensional screen. Blood-filled areas such as the coronary arteries and veins, are highlighted to contrast with other nearby tissues using non-linear classification and segmentation techniques. Data is gathered as a sequence of 2D slices stored as a 3D volume. Software interpolates voxels intermediate to the slices. Wiener filtering or LMS spatial filtering can be implemented on each 2D scan to improve lateral resolution and reduce noise prior to the use of the scan data with the classification and segmentation algorithms. A traditional handheld ultrasound probe is employed to enable the technician to locate the area of interest, but a gyroscopic stabilizer is added to minimize unwanted variation on two axes of rotation. | 1. A method of ultrasound imaging, comprising: placing a handheld 2D ultrasound scanner in contact with skin of a patient;obtaining a plurality of 2D ultrasound scans of a patient's heart with the handheld 2D ultrasound scanner;filling a plurality of voxels of a 3D array with the plurality of 2D ultrasound scans;applying an image processing technique to classify the voxels as representing either a tubular blood-filled tissue structure or a non-tubular blood-filled tissue structure; andrejecting the voxels representing the non-tubular blood-filled structure. 2. The method of claim 1 wherein the image processing technique comprises a classification and regression tree. 3. The method of claim 1 wherein the image processing technique comprises a hidden Markov model. 4. The method of claim 1 wherein the image processing technique comprises fuzzy logic. 5. The method of claim 1 wherein the image processing technique comprises an artificial neural network. 6. The method of claim 1 wherein the recording step comprises recording a plurality of 2D ultrasound scans of heart tissue and coronary arteries of the patient's heart. 7. The method of claim 1 wherein the obtaining step further comprises obtaining the plurality of 2D ultrasound scans by constraining rotation of the handheld 2D ultrasound scanner in a roll angle. 8. The method of claim 1 wherein the obtaining step further comprises obtaining the plurality of 2D ultrasound scans by constraining rotation of the handheld 2D ultrasound scanner in a pitch angle. 9. The method of claim 7 wherein the constraining is achieved by stabilizing the handheld 2D ultrasound scanner with a gyroscopic stabilizer. 10. The method of claim 8 wherein the constraining is achieved by stabilizing the handheld 2D ultrasound scanner with a gyroscopic stabilizer. | MAUI IMAGING, INC. | A61B008/00 G06T007/00 A61B005/02 A61B008/06 A61B008/08 A61B005/00
US09591988 | B2 | 2017-03-14 | Magnetic resonance imaging apparatus and magnetic resonance imaging method | 2011-11-02 | According to one embodiment, a MRI apparatus includes an acquisition unit, a reference section information calculating unit, a positioning unit and an imaging unit. The acquisition unit acquires frames of section image data including a heart from an object with use of magnetic resonance. The reference section information calculating unit calculates spatial positional information of a reference section of the heart based on the frames of the section image data. The positioning unit displays a reference section image of the heart on a display unit and performs positioning of an imaging part for imaging through the displayed reference section image of the heart. The reference section image is calculated from the frames of the section image data based on the positional information of the reference section. The imaging unit images the imaging part set by the positioning. | 1. A magnetic resonance imaging (MRI) apparatus comprising: a static magnetic field generator;gradient magnetic field coils;at least one radio frequency coil;a display; anda control system including at least one control computer coupled to control said display, said gradient magnetic field coils, and said at least one radio frequency coil, said control computer being configured to:control said gradient magnetic field coils and said at least one radio frequency coil to acquire volume image data including a heart from an object;automatically calculate spatial-positional locations of pre-determined anatomical features of the heart based on the acquired volume image data;automatically generate a reference section image of the heart by: generating a reference section of the heart at a spatial-positional location corresponding to the calculated spatial-positional locations of pre-determined anatomical features of the heart,identifying, from the acquired volume image data, imaging data with spatial-positional locations that correspond to the spatial-positional location of the reference section, andgenerating the reference section image of the heart by forming the identified imaging data into an image;control the display to display the generated reference section image of the heart;set a position of an imaging plane for subsequent cardiac imaging corresponding to a position of the displayed reference section image of the heart; andcontrol said gradient magnetic field coils and said at least one radio frequency coil to acquire a cardiac image of the set imaging plane within the heart of said object. 2. The magnetic resonance imaging apparatus of claim 1, wherein said control computer is configured to calculate the spatial-positional location of pre-determined anatomical features by automatically detecting the spatial-positional locations of pre-determined anatomical features bya first automated process based on the acquired volume image data and pre-stored anatomical knowledge data, and then bya second automated process based on detection accuracy of the positional information of the reference section achieved by the first process and at least one of pre-stored anatomical knowledge and frames of cardiac feature image data of hearts from other objects. 3. The magnetic resonance imaging apparatus of claim 1, wherein said control computer is configured to generate the reference section by: generating picks for positions of the reference section,automatically narrowing down the picks by referring to reference data generated from at least one of (a) pre-stored anatomical knowledge data and (b) frames of cardiac feature image data of the hearts from other objects, andautomatically specifying the position of the reference section based on the acquired volume image data by signal processing based on pre-stored anatomical knowledge data after automatically narrowing down the picks. 4. The magnetic resonance imaging apparatus of claim 1, wherein said control com... | TOSHIBA MEDICAL SYSTEMS CORPORATION | A61B005/055 A61B005/00 G01R033/483 G01R033/54 A61B005/0456 G01R033/567
US09596994 | B2 | 2017-03-21 | System and methods for illuminating materials | 2007-06-04 | A system including a medical instrument, a sensor, and a processor module in communication with the sensor. The medical instrument includes a radiation source for transmitting electromagnetic radiation from within a body and through a material in the body. The sensor receives a portion of the electromagnetic radiation transmitted through the material, and the processor module determines at least one characteristic of the material based on the electromagnetic radiation received by the sensor. | 1. A system comprising: a medical instrument configured for subcutaneous insertion into a body through a surgical incision made through skin, the medical instrument comprising a radiation source for transmitting electromagnetic radiation from within the body, through bodily tissues and/or fluids in the body, and through the skin, wherein a portion of the electromagnetic radiation is sensed external to the skin of the body, and wherein the radiation source is located on or in a distal end of the medical instrument;a sensor positioned external to the skin of the body for receiving the portion of the electromagnetic radiation transmitted from within the body, through the bodily tissues and/or fluids, and through the skin; anda processor module in communication with the sensor, wherein the processor module is for determining at least one characteristic of the bodily tissues and/or fluids based on the electromagnetic radiation received by the sensor. 2. The system of claim 1, wherein the medical instrument is selected from the group consisting of: a cannula, a catheter, forceps, a cutting instrument, a suction device, an ultrasonic energy-emitting device, a microwave energy-emitting device, and an energy-emitting device configured for lipoplasty procedures. 3. The system of claim 1, wherein the radiation source transmits substantially monochromatic electromagnetic radiation. 4. The system of claim 1, wherein the radiation source transmits polychromatic electromagnetic radiation. 5. The system of claim 1, wherein the radiation source is for transmitting electromagnetic radiation within at least one of the following electromagnetic spectrums: an ultraviolet (UV) spectrum, an infrared (IR) spectrum, and a visible spectrum. 6. The system of claim 1, wherein the radiation source comprises at least one of the following: a UV light-emitting diode (LED), an IR LED, and a visible LED. 7. The system of claim 1, further comprising one or more optical fibers for supplying electromagnetic energy to the radiation source. 8. The system of claim 1, wherein the sensor comprises one or more photodetectors. 9. The system of claim 1, further comprising at least one optical element disposed between the radiation source and the sensor. 10. The system of claim 1, wherein the sensor is for generating a signal representative of at least one of a wavelength and an intensity of the received electromagnetic radiation, and wherein the sensor is for communicating the signal to the processor module. 11. The system of claim 1, wherein the at least one determined characteristic of the bodily tissues and/or fluids is selected from the group comprising: a composition of the bodily tissues and/or fluids, a dimension of the bodily tissues and/or fluids, an arrangement of the bodily tissues and/or fluids, a location of the bodily tissues and/or fluids, and a movement of the bodily tissues and/or fluids. 12. A medical instrument configured for subcutaneous insertion into a body ... | - | A61B006/00 A61B005/00 A61B005/20 A61B005/06
US09607130 | B2 | 2017-03-28 | Systems and methods for vessel reactivity to guide diagnosis or treatment of cardiovascular disease | 2016-02-05 | Systems and methods are disclosed for using vessel reactivity to guide diagnosis or treatment for cardiovascular disease. One method includes receiving a patient-specific vascular model of a patient's anatomy, including at least one vessel of the patient; determining, by measurement or estimation, a first vessel size at one or more locations of a vessel of the patient-specific vascular model at a first physiological state; determining a second vessel size at the one or more locations of the vessel of the patient-specific vascular model at a second physiological state using a simulation or learned information; comparing the first vessel size to the corresponding second vessel size; and estimating a characteristic of the vessel of the patient-specific vascular model based on the comparison. | 1. A computer-implemented method of determining a blood flow characteristic, the method comprising: receiving image data of one or more blood vessels of a patient, the image data being obtained while the patient's body is at a first physiological state;generating a patient-specific vascular model of the one or more blood vessels from the image data obtained while the patient's body is at the first physiological state;determining a mechanical response of a portion of a vessel wall associated with a second physiological state, the second physiological state caused by a change from the first physiological state at a location other than the location of the portion of the vessel wall, the mechanical response of the portion of the vessel wall including at least one of a response to a change in blood flow associated with the second physiological state, a response to a change in blood pressure associated with the second physiological state, or a response to medication associated with the second physiological state;updating the patient-specific vascular model of the one or more blood vessels based on the determined mechanical response; anddetermining a blood flow characteristic through the one or more blood vessels of the patient based on the updated patient-specific vascular model. 2. The computer-implemented method of claim 1, further comprising: determining a first vessel resistance at the location of the portion of the vessel wall, the first vessel resistance associated with the first physiological state;determining a second vessel resistance at the location of the portion of the vessel wall, the second vessel resistance associated with the second physiological state; anddetermining the mechanical response based on a difference between the first vessel resistance and the second vessel resistance. 3. The computer-implemented method of claim 1, further comprising: calculating a value of vessel reactivity based on the determined mechanical response. 4. The computer-implemented method of claim 1, wherein the blood flow characteristic includes fractional flow reserve. 5. The computer-implemented method of claim 1, wherein the first physiological state includes a resting patient state. 6. The computer-implemented method of claim 1, wherein the second physiological state includes a hyperemic state, an exercise state, a postprandial state, a gravitational state, an emotional stress state, a state of hypertension, a medicated state, or a combination thereof. 7. The computer-implemented method of claim 1, wherein the one or more blood vessels includes peripheral arteries. 8. The computer-implemented method of claim 1, further comprising: selecting a treatment using the determined blood flow characteristic and the determined mechanical response of the portion of the vessel wall. 9. A system for determining a blood flow characteristic, the system comprising: a data storage device storing instructions for determining a blood flow characteristic; anda proce... | HeartFlow, Inc. | G06F019/00 A61B005/02 A61B005/026 G06F019/10
US09572496 | B2 | 2017-02-21 | Imaging apparatus for diagnosis, information processing apparatus, control method thereof, program and computer-readable storage medium | 2015-07-22 | An imaging apparatus for diagnosis and a control method of an imaging apparatus for diagnosis are disclosed, which acquire line data represented by multiple luminance values in a radial direction from a rotation center position of an imaging core, which are derived by a rotation position and movement of the imaging core. Then, based on the acquired line data, an image of a two-dimensional space in which θ representing a rotation angle and z representing a position in a movement direction are set to two axes is generated and displayed. | 1. An imaging apparatus for diagnosis which reconfigures a three-dimensional image of a blood vessel by using a probe emitting light toward a vascular lumen surface, and accommodating an imaging core for detecting reflection light from the blood vessel, and to move the imaging core along the probe at a predetermined speed while the imaging core is rotated, the apparatus comprising: a processor configured to: derive line data configured to include multiple luminance values arrayed side by side in a radial direction from a rotation center of the imaging core per each rotation angle in a rotation, based on data obtained by the imaging core during a period while the imaging core is rotated and moved; andcalculate a two-dimensional image data in which θ, z are set to two axes, by calculating a representative pixel value P (θ, z) in a viewing direction toward the radial direction from the rotation center of the imaging core in each line data L (θ, z), where the rotation angle of the imaging core is defined as θ and the line data at a movement position z in the movement is defined as L (θ, z); anda display for displaying the calculated two-dimensional image data. 2. The imaging apparatus for diagnosis according to claim 1, wherein the processor is configured to: generate three-dimensional model data of the blood vessel, based on each line data obtained;discriminate whether or not each line data obtained is line data indicating a stent indwelling the blood vessel;specify a portion where a malapposition having a predetermined threshold value or greater is present between a vascular lumen surface and a surface of the stent opposing the vascular lumen surface, based on the discrimination result, the three-dimensional model data, and a preset thickness d of the stent;calculate a representative pixel value of the line data by converting a luminance value of each line data into a value indicating opacity using a preset conversion function, and by continuously adding the value indicating the opacity of a luminance value along the radial direction from the center position of the rotation; andcorrect a pixel value corresponding to a portion specified within image data configured to have the representative pixel value, and for generating the two-dimensional image data for highlighting the portion where the malapposition is present. 3. The imaging apparatus for diagnosis according to claim 2, wherein the conversion function is a function which has a conversion curve in a shape of linearly connecting a minimum opacity in a case of two preset luminance values IL or smaller, a maximum opacity in a case of a luminance value IH greater than the luminance value IL or greater, and the minimum opacity and the maximum opacity between the luminance values IL and IH. 4. The imaging apparatus for diagnosis according to claim 3, wherein the processor is configured to: move the conversion curve in parallel along the luminance axis in response to a user's instruction. 5. The ... | TERUMO KABUSHIKI KAISHA | G06K009/00 A61B005/00 G06T011/00 G06T007/00 A61B005/02 A61B001/00 A61B006/00 A61B005/05
US09588077 | B2 | 2017-03-07 | Nanoelectronic electrochemical test device | 2014-06-16 | Nanoelectronic devices for the detection and quantification of biomolecules are provided. In certain embodiments, the devices are configured to detect and measure blood glucose levels. Also provided are methods of fabricating nanoelectronic devices for the detection of biomolecules. | 1. A method comprising: dispersing a plurality of nanostructures and a quantity of a biomolecule in an aqueous solution to thereby create a stable suspension of nanostructures and biomolecules;providing a substrate surface having an electrode surface thereon; andsimultaneously depositing nanostructures and biomolecules from the stable suspension to at least the electrode surface to thereby immobilize the biomolecules on the substrate. 2. The method of claim 1, wherein the immobilized biomolecules retain biological activity and stability. 3. The method of claim 1, wherein the biomolecule is one of an enzyme, an enzyme substrate, an antibody, an antigen, or a nucleic acid. 4. The method of claim 1, wherein the biomolecule is configured to interact with glucose. 5. The method of claim 4, wherein the biomolecule is selected from the group consisting of glucose oxidase, PQQ-GDH and FAD-GDH. 6. The method of claim 1, wherein the plurality of nanostructures are functionalized with a solubilizing agent. 7. The method of claim 6, wherein the a solubilizing agent is selected from PABS and carboxylic acid groups. 8. The method of claim 1, wherein dispersing the plurality of nanostructures and the quantity of biomolecule comprises sonicating the aqueous solution. 9. The method of claim 1, wherein dispersing the plurality of nanostructures and the quantity of biomolecule comprises sonicating the plurality of nanostructures in the aqueous solution prior to adding the quantity of biomolecule to the solution. 10. The method of claim 1, wherein depositing nanotubes having biomolecules comprises drop casting. 11. The method of claim 1, wherein the quantity of biomolecule comprises a biomolecule and a mediator. 12. The method of claim 1, the concentration of nanostructures in the aqueous solution is between about 0.1-1 mg/ml. 13. The method of claim 1, wherein the concentration of nanostructures in the aqueous solution is about 0.1 mg/ml. 14. The method of claim 1, wherein no separation operations are performed between the dispersing and depositing operations. 15. The method of claim 1, further comprising separating unattached or loosely attached biomolecules and nanostructures from the suspension prior to deposition. 16. The method of claim 1, wherein immobilizing the biomolecule to the substrate is done without the use of a binding agent. 17. A nanoelectronic sensor comprising: a non-conductive substrate;a counter electrode and working electrode on said non-conductive substrate, said working electrode comprising a carbon conductive path and having a surface comprising a nanostructured carbon film;a quantity of a biomolecule configured to interact with a target species in contact with said nanostructured carbon film and immobilized on the nanostructured carbon film;an adhesive overlying the non-conductive substrate; anda sample well defined at least in part by a gap in the adhesive and configured for receiving a sample and contacting said sample wi... | Nanomix, Inc. | G01N027/327 A61B005/145 B82Y010/00 B82Y015/00 C12Q001/00 G01N027/414 A61B005/1486 H01L051/00 H01L051/05
US09596839 | B2 | 2017-03-21 | Motion capture while fishing | 2014-08-16 | Various implementations described herein are directed to a non-transitory computer readable medium having stored thereon computer-executable instructions which, when executed by a computer, may cause the computer to automatically receive motion capture data recorded by one or more cameras. The computer may analyze the motion capture data to detect a cast, catch, or bite. The computer may store a record of the cast, catch, or bite. | 1. A non-transitory computer-readable medium having stored thereon a plurality of computer-executable instructions which, when executed by a computer, cause the computer to: receive motion capture data recorded by one or more cameras directed toward a fisherman during a fishing trip, wherein the motion capture data comprises motion of the fisherman during the fishing trip;analyze the motion capture data to detect an occurrence of a catch;determine, using a marine electronic device and in response to detecting the occurrence of the catch, a current location of the fisherman;determine, based on the motion capture data and in response to detecting the occurrence of the catch, fish characteristic data, wherein the fish characteristic data comprises at least one of a species of the caught fish, a length of the caught fish, or the length of fight that resulted in the caught fish; andstore a record of the catch, the current location, and the fish characteristic data in memory. 2. The non-transitory computer-readable medium of claim 1, wherein the motion capture data comprises video of the fisherman. 3. The non-transitory computer-readable medium of claim 1, wherein the motion capture data comprises the location of one or more tracking points on the fisherman's body. 4. The non-transitory computer-readable medium of claim 1, wherein the computer-executable instructions further cause the computer to determine, based on the motion capture data, a type of cast used to catch the fish. 5. The non-transitory computer-readable medium of claim 1, wherein the computer-executable instructions further cause the computer to: determine, based on the motion capture data and in response to detecting the occurrence of the catch, weather conditions associated with the occurrence of the catch; andstore a record of the weather conditions. 6. The non-transitory computer-readable medium of claim 5, wherein the weather conditions comprise cloud cover or light levels. 7. The non-transitory computer-readable medium of claim 1, wherein the computer-executable instructions further cause the computer to transmit the record to a cloud software service. 8. A non-transitory computer-readable medium having stored thereon a plurality of computer-executable instructions which, when executed by a computer, cause the computer to: receive continuous motion capture data recorded by one or more cameras directed toward a fisherman during a fishing trip, wherein the motion capture data comprises motions of the fisherman during the fishing trip;analyze the motion capture data to automatically detect the occurrence of catches during the fishing trip;determine, using a marine electronic device and in response to detecting the occurrence of the catch, a current location of the fisherman; andstore a record of the occurrence of the catches and associated current locations. 9. The non-transitory computer-readable medium of claim 8, wherein the computer-executable instructions further cause th... | NAVICO HOLDING AS | G06T007/00 A01K097/00 H04N005/232 H04N005/91 H04N021/4335 G08C017/02 G06F003/01 G06F003/023 G06F015/02 G06T011/20 G06T007/20 G06T007/60 G11B027/031 G11B027/17 G11B031/00 A01K099/00 G01C021/20 A61B005/11 G01B021/00 G06Q010/00 G06Q050/00 G06F017/30 A01K079/00 G06F011/34 G06K009/00 G11B027/28 G11B027/34 G06F003/0346 H04Q009/00 B63B049/00 G01S015/96 G06F011/30 G01S007/00
US09572935 | B2 | 2017-02-21 | Integrated insulin delivery system with continuous glucose sensor | 2013-10-25 | Systems and methods for integrating a continuous glucose sensor 12, including a receiver 14, a medicament delivery device 16, a controller module, and optionally a single point glucose monitor 18 are provided. Integration may be manual, semi-automated and/or fully automated. | 1. An integrated system for monitoring a glucose concentration in a host and for delivering insulin to the host, the system comprising: a continuous glucose sensor, wherein the continuous glucose sensor is configured to substantially continuously measure a glucose concentration in a host, and to provide sensor data associated with the glucose concentration of the host;an electronics module comprising a basal controller module configured to iteratively determine an insulin therapy instruction in response to an evaluation of a relationship of internally derived data and a basal profile, wherein the basal profile comprises at least one time block associated with a maximum insulin delivery rate; andan insulin delivery device configured to deliver insulin to the host, wherein the insulin delivery device is at least one of physically connected to a receiver and/or operably connected to a receiver, wherein the insulin delivery device is configured to receive the insulin therapy instruction from the basal controller module, and wherein the insulin therapy instruction is constrained by a maximum insulin delivery rate associated with a current time block. 2. The integrated system of claim 1, wherein the insulin therapy instruction is determined solely on internally derived data and the basal profile. 3. The integrated system of claim 1, wherein the maximum insulin delivery rate is an insulin delivery rate of from about 0.01 U/hour to about 6.0 U/hour. 4. The integrated system of claim 1, wherein the insulin delivery device is configured to deliver insulin automatically in response to receiving the insulin therapy instruction. 5. The integrated system of claim 1, wherein the insulin therapy instruction instructs delivery of insulin at less than the maximum insulin delivery rate associated with the current time block. 6. The integrated system of claim 1, wherein the basal controller module is configured to iteratively determine the insulin therapy instruction in response to internally derived data and the basal profile, wherein the basal controller module comprises programming to adjust the basal profile in response to internally derived data. 7. The integrated system of claim 6, wherein the basal controller module is further configured to iteratively determine the insulin therapy instruction in response to a host's metabolic response to an insulin therapy, wherein the basal controller module comprises programming to adjust the basal profile in response to the host's metabolic response. 8. The integrated system of claim 1, wherein the insulin delivery device is configured to provide delivery device data associated with insulin delivery. 9. The integrated system of claim 8, wherein the internally derived data comprises at least one of sensor data, processed sensor data, delivery device data, or processed delivery device data. 10. The integrated system of claim 9, wherein the internally derived data further comprises at least one of a glucose concentr... | DexCom, Inc. | A61M005/172 A61B005/145 A61M005/142 G06F019/00 A61B005/00 A61M005/00 A61M005/178 A61M005/30 A61M011/00 A61M015/00
US09566010 | B2 | 2017-02-14 | Method for detecting cardiac status, method for monitoring cardiac status during exercise, and apparatus for monitoring cardiac status | 2015-08-27 | A method for detecting cardiac status is provided. A user's heart rate is measured by a heart rate detection unit, and the user's acceleration or activity level is measured by an acceleration detection unit, which the activity level is calculated by the acceleration detection unit. A cardio force index is obtained by a calculating unit based on the heart rate, and the acceleration, or the weight as the following formula (Ia) or (Ib): CFI=(Weight×)Acceleration/Heart Rate (Ia)CFI=(Weight×)Activity Level/Heart Rate (Ib);The cardio force ratio is a ratio of the user as the following formula (II): Cardio Force Ratio=CFI of Exercise/CFI of Walking (II) A method for monitoring cardiac status during exercise and an apparatus for monitoring cardiac status are also provided. | 1. An apparatus for monitoring cardiac status, comprising: a heart rate detection unit, which measures heart rate of a user;an acceleration detection unit, which measures acceleration or activity level of the user, wherein the activity level is calculated by the acceleration detection unit based on the acceleration; anda calculating unit, which calculates a cardio force index (CFI) and a cardio force ratio according to the weight, the heart rate, and the acceleration or the activity level of the user,wherein the CFI is calculated with the following formula (Ia) or (Ib): CFI=Weight×Acceleration/Heart Rate (Ia)CFI=Weight×Activity Level/Heart Rate (Ib)and the cardio force ratio is a ratio between a CFI of exercise and a CFI of walking of the user and is calculated with the following formula (II): Cardio Force Ratio=CFI of Exercise/CFI of Walking (II). 2. The apparatus according to claim 1 further comprising an alarm unit, wherein when the cardio force ratio exceeds a threshold, the alarm unit issues an alarm to the user. 3. The apparatus according to claim 1 further comprising a memory unit, which stores therein the CFI, the cardio force ratio, and time, location, and associated parameters of the user during exercise. 4. The apparatus according to claim 1 further comprising a positioning unit, through which a position of the user is acquired. | NATIONAL DEFENSE MEDICAL CENTER | A61B005/02 A61B005/024 A61B005/11 A61B005/00
US09579060 | B1 | 2017-02-28 | Head-mounted physiological signal monitoring system, devices and methods | 2014-12-16 | Hat, helmet, and other headgear apparatus includes dry electrophysiological electrodes and, optionally, other physiological and/or environmental sensors to measure signals such as ECG from the head of a subject. Methods of use of such apparatus to provide fitness, health, or other measured or derived, estimated, or predicted metrics are also disclosed. | 1. A dry electrode method of collecting electrocardiogram (ECG) signals of a subject comprising: placing on the subject's head a headgear apparatus for acquiring electrophysiological signals, the headgear apparatus comprising a hat, helmet, earpiece or eyeglasses adapted to fit snugly to, and place light pressure on, the head or in an ear of a subject, and a plurality of dry electrodes each comprising a lower surface adapted to contact the subject's skin, the dry electrodes being disposed along and connected to the headgear, the dry electrodes each comprising a plurality of low aspect ratio protruding surface features on the lower surface;measuring with the dry electrodes of the headgear apparatus at least one electrophysiological signal;amplifying and filtering the at least one electrophysiological signals to produce ECG signals; andtransmitting or storing the ECG signals for collection,wherein the headgear apparatus further comprises at least one other physiological sensor adapted to acquire a non-electrophysiological signal, and further comprising the step of deriving at least one other metric based at least in part on the ECG signals and at least in part on the non-electrophysiological signal, the at least one other metric selected from the group consisting of stress, preparedness, calories expended, oxygen consumption (VO2), maximal oxygen consumption (VO2 max), carbon dioxide production (VCO2), energy expenditure, and respiratory quotient. 2. The method of claim 1, wherein the ECG signals are further processed to determine heart rate. 3. The method of claim 1, wherein the ECG signals are further processed to determine heart rate variability. 4. The method of claim 1, wherein the at least one other derived metric is reported to the subject and forms the basis of a notice or warning delivered to the subject by an automatic output selected from the group consisting of a visual display, an audible alarm, speech, a mild electrical shock, or an ambient or localized temperature change, or a change in the lighting permitted to enter the eyes of the subject. 5. A dry electrode method of providing health information to a subject comprising: placing on the subject's head a headgear apparatus for acquiring electrophysiological signals, the headgear apparatus comprising a hat, helmet, earpiece or eyeglasses adapted to fit snugly to, and place light pressure on, the head or in an ear of a subject, a plurality of dry electrodes each comprising a lower surface adapted to contact the subject's skin, the dry electrodes being disposed along and connected to the headgear, and at least one other physiological sensor of a different type than electrophysiological, the dry electrodes each comprising a plurality of low aspect ratio protruding surface features on the lower surface;measuring with the dry electrodes of the headgear apparatus at least one electrophysiological signal;substantially simultaneously, measuring with the at least one other physiological s... | Orbitol Research Inc. | A61B005/00 A61B005/0408 B05D003/00
US09585594 | B2 | 2017-03-07 | Method of producing personalized RF coil array for MR imaging guided interventions | 2012-05-09 | A method of manufacturing a personalized radio frequency (RF) coil array for magnetic resonance (MR) imaging guided interventions includes: acquiring diagnostic image data reflecting the anatomy of a portion of a patient's body; planning an intervention on the basis of the diagnostic image data, wherein a field of the intervention within the patient's body portion is determined; and arranging one or more RF coils on a substrate which is adapted to the patient's anatomy, in such a manner that the signal-to-noise ratio of MR signal acquisition via the one or more RF coils from the field of the intervention is optimized. | 1. A method of producing a personalized array of one or more radio frequency (RF) coils for a magnetic resonance (MR) imaging guided surgical procedure on a portion of a patient's body, the method comprising: creating a model of anatomy of the portion of a patient's body using acquired image data from at least one of X-ray, computed tomography (CT), and MR diagnostic images of the portion of a patient's body;determining, based on the acquired image data, an interventional area within the portion of the patient's body and an access path to the interventional area, the access path limiting access strategies during the surgical procedure; andproviding an arrangement of a substrate by disposing the array of one or more RF coils on the substrate wherein;sizes, shapes and positions of the one or more RF coils are computed based on the acquired image data for optimal signal-to-noise ratio of an MR signal acquired from the determined access path and the interventional area, and;a shape of the substrate is adapted to a shape of the portion of the patient's body based on the acquired image data so as to position the array of RF coils firmly in close proximity on the portion of the patient's body during the surgical procedure. 2. The method of claim 1, further comprising providing the substrate with one or more apertures to keep the access path clear when the substrate is attached to the patient's body during the surgical procedure. 3. The method of claim 1, wherein the RF coils are arranged on the substrate at a pre-determined minimum distance from the interventional area. 4. The method of claim 1, wherein at least one of the sizes, shapes, and positions on the substrate of the one or more RF coils on the substrate are computed based on a simulation of the RF electromagnetic field distribution during MR signal acquisition. 5. The method of claim 1 further comprising using rapid prototyping for forming the array of one or more RF coils. 6. The method of claim 1, further comprising arranging on the substrate electronic components for at least one of RF signal transmission and RF signal reception via the RF coils. 7. The method of claim 1, wherein the array of RF coils include one or more standardized RF coil modules. 8. The method of claim 1, wherein providing the arrangement of the substrate and the array of one or more RF coils disposed on the substrate includes providing a mask with the array of one or more RF coils disposed on the mask. 9. The method of claim 8, wherein providing the mask includes providing apertures therein for the patient's eyes, nose and mouth. 10. The method of claim 8, further comprising providing the mask with at least one aperture for providing surgical access to the patient's skull and brain. 11. The method of claim 1, wherein the RF coils are arranged on the substrate at a pre-determined minimum distance from the access path. | KONINKLIJKE PHILIPS N.V. | A61B005/05 G01R033/34 H01F041/04 A61B005/055 H01F003/02 B29C067/00 G06F017/50
US09597154 | B2 | 2017-03-21 | Method and apparatus for optimizing a computer assisted surgical procedure | 2014-02-24 | A method and apparatus for optimizing a computer assisted procedure is provided. A method and apparatus for performing a procedure is also provided. Data can be accessed and processed to optimize and perform a procedure. The data can be augmented or supplemented with patient specific data. | 1. A system for performing a procedure on an anatomy of a patient, comprising: a first memory system configured to store database data;an instrument having a sensor configured to be positioned in a brain of the patient to obtain functional patient specific data; anda processor operable to access the first memory system and operable to execute instructions to: perform an initial registration of a patient specific image data and the database data, andperform a second registration of the patient specific image data and the database data after the initial registration based at least in part on the functional patient specific data obtained with the sensor from the patient with the instrument having the sensor. 2. The system of claim 1, wherein the database data includes atlas data, average functional data, the functional patient specific data previously acquired, or combinations thereof. 3. The system of claim 1, further comprising: a display device operable to display the patient specific image data after performing the second registration; andwherein a first icon is displayed on the display device to identify a target in the patient specific image data displayed on the display device. 4. The system of claim 3, wherein the first icon is illustrated at a location defined via a user input, an automatic determination of the target by the processor, or combinations thereof. 5. The system of claim 3, wherein a second icon is displayed on the display device operable to illustrate a predicted localized physiological affect of a therapy superimposed on the patient specific image data. 6. The system of claim 5, wherein the second icon displays a localized physiological affect of a voltage, an affect of a pulse width, an affect of a chemical volume delivered, an affect of a biological treatment delivered, an affect of a radiation treatment delivered, an affect of therapy over time, or combinations thereof. 7. The system of claim 6, further comprising: a deep brain stimulation lead operable to be implanted in the anatomy of the patient; anda treatment device operable to be programmed to provide a therapy through the deep brain stimulation lead implanted in the anatomy based at least in part on the localized physiological affect displayed on the display device. 8. The system of claim 7, further comprising: a tracking system including a localizer and a tracking device, wherein the tracking device is associated with at least one of the deep brain stimulation lead or the instrument. 9. The system of claim 1, further comprising: an imaging system operable to obtain the patient specific image data; anda tracking system including a localizer and a tracking device;wherein a position of the tracking device is operable to be determined and indicated relative to the patient specific image data. 10. The system of claim 1, wherein the functional patient specific data includes at least one of a microelectrode recording data, a pressure data, a gating data, or combin... | Medtronic, Inc. | A61B005/05 A61B019/00 G06F019/00 A61B005/00 A61B005/06 A61N001/05 A61N005/10