## Sheet1
公告(開)號 | KindCode | 公告(開)日 | 名稱 | 申請日 | 摘要 | 申請範圍 | 專利權人 | IPC
US09655669 | B2 | 2017-05-23 | Optimizing treatment using TTFields by changing the frequency during the course of long term tumor treatment | 2014-05-05 | Tumors can be treated with an alternating electric field. The size of cells in the tumor is determined prior to the start of treatment by, for example, biopsy or by inverse electric impedance tomography. A treatment frequency is chosen based on the determined cell size. The cell size can be determined during the course of treatment and the treatment frequency is adjusted to reflect changes in the cell size. A suitable apparatus for this purpose includes a device for measuring the tumor impedance, an AC signal generator with a controllable output frequency, a processor for estimating the size of tumor cells and setting the frequency of the AC signal generator based thereon, and at least one pair of electrodes operatively connected to the AC signal generator such that an alternating electric field is applied to the tumor. | 1. A method for adaptively treating a tumor with an alternating electric field, the method comprising the steps of: determining a first size of cells in the tumor;selecting a first frequency based on the determined first size;applying an alternating electric field to the tumor at the first frequency to treat the tumor;waiting a period of time and subsequently determining a second size of cells in the tumor;selecting a second frequency based on the determined second size; andapplying an alternating electric field to the tumor at the second frequency to treat the tumor,wherein the first frequency and the second frequency are selected based on an average cell size. 2. The method of claim 1, wherein the first size and the second size are determined based on a tumor biopsy. 3. The method of claim 1, wherein the first size and the second size are determined based on a measured impedance of the tumor. 4. The method of claim 3, wherein the determinations of the first size and the second size are made based on a Cole-Cole plot. 5. The method of claim 3, further comprising the steps of: imaging the tumor with CT, MRI, or PET to locate portions of the tumor not having blood or cyst fluid; anddetermining the first size and the second size based on a measure impedance of the located portions. 6. The method of claim 3, wherein the tumor is a glioma tumor or a melanoma tumor. 7. The method of claim 1, wherein the period of time is at least one week. 8. The method of claim 1, wherein the period of time is at least one month. 9. The method of claim 1, wherein the first frequency and the second frequency are selected based on a spectrum of cell sizes. 10. The method of claim 1 wherein the period of time is chosen based on the type of tumor. 11. The method of claim 1 wherein the period of time is chosen based on the history of the tumor. 12. The method of claim 1, wherein the first size and the second size are determined based on a database look-up table. 13. A method for adaptively providing a medical treatment to a patient, the method comprising the steps of: applying an alternating electric field to a group of patient cells;determining a first impedance of the group of patient cells based on a measured current while the alternating electric field is applied;estimating a first size of cells in the group of patient cells based on the first impedance;applying a second alternating electric field to the group of patient cells;determining a second impedance of the group of patient cells based on a measured current while the second alternating electric field is applied;estimating a second size of cells in the group of patient cells based on the second impedance;selecting a treatment parameter based on an average of the estimated size of cells; andapplying a treatment to the patient in accordance with the selected treatment parameter. 14. The method of claim 13, further comprising the steps of: waiting for a period of time between the applying the alternati... | Novocure Limited | A61B018/12 A61B005/053 A61B090/00 A61B018/00 A61B018/14
US09622537 | B2 | 2017-04-18 | Footwear having sensor system | 2015-07-27 | An article of footwear includes an upper member and a sole structure, with a sensor system connected to the sole structure. The sensor system includes a plurality of sensors that are configured for detecting forces exerted by a user's foot on the sensor. Each sensor includes two electrodes that are in communication with a force sensitive resistive material. The electrodes and the force sensitive resistive material may have multi-lobed shapes. Additionally, the sensor system may be provided on an insert that may form a sole member of the article of footwear. The insert may have slits therethrough, and may have a defined peripheral shape. | 1. An insert for use with an article of footwear adapted to engage a foot, the article of footwear having a sole structure and an upper portion connected to the sole structure, the insert comprising: an insert member adapted to be placed in contact with the sole structure of the article of footwear, the insert member comprising an arch portion adapted to engage an arch region of the foot and a forefoot portion connected to a front of the arch portion and adapted to engage a forefoot area of the foot, the insert member having a peripheral edge defining a periphery of the insert member, and wherein the peripheral edge comprises a medial edge adapted to be located on a medial side of the foot and a lateral edge opposite the medial edge and adapted to be located on a lateral side of the foot,wherein the arch portion has a first width measured between the medial and lateral edges and the forefoot portion has a second width measured between the medial and lateral edges, wherein the second width is greater than the first width,wherein the medial edge includes a medial concave edge segment located between the arch portion and the forefoot portion, and the lateral edge includes a lateral concave edge segment located between the arch portion and the forefoot portion, wherein the medial and lateral concave edge segments extend outwardly from the arch portion to the forefoot portion to create the second width of the forefoot portion that is greater than the first width of the arch portion; anda sensor system comprising a plurality of force sensors connected to the insert member and a port adapted for communication with an electronic device, wherein the port is positioned on the arch portion of the insert member, and wherein at least one of the force sensors is positioned on the forefoot portion,wherein the forefoot portion and the arch portion form a central portion of the insert member, and wherein the insert member further comprises a first phalange portion extending from a front of the forefoot portion and adapted to be engaged by a first phalange of the foot, and a heel portion extending from a rear of the arch portion and adapted to be engaged by a heel of the foot. 2. The insert of claim 1, wherein the plurality of force sensors further includes a first phalange sensor located on the first phalange portion and a heel sensor located on the heel portion. 3. The insert of claim 2, wherein the sensor system comprises at least four force sensors, including the first phalange sensor, the heel sensor, and a first metatarsal sensor and a fifth metatarsal sensor positioned on the forefoot portion of the insert member. 4. The insert of claim 1, wherein the medial edge comprises a front medial edge extending from the forefoot portion to the first phalange portion, and the lateral edge comprises a front lateral edge extending from the forefoot portion to the first phalange portion, and wherein the front medial edge has an outwardly-curved shape and the front la... | NIKE, Inc. | A43B003/00 A61B005/103 A61B005/00 G06F003/033 G01C022/00 G01L001/26 A43B017/00
US09651947 | B2 | 2017-05-16 | Apparatus for switching driving mode of vehicle and method thereof | 2015-08-24 | Systems and techniques are disclosed for switching a vehicle driving mode. A sensing unit senses a state of a driver of a vehicle configured to be driven automatically or manually. An intention detecting unit detects whether the driver intends to switch from an automatic driving mode to a manual driving mode based on the state of the driver. An operation detecting unit detects whether the driver is able to operate the vehicle in the manual driving mode based on the state of the driver. A driving state predicting unit predicts a driving state of the vehicle in the manual driving mode based on detecting that the driver is able to operate the vehicle in the manual driving mode. A control unit determines that the predicted driving state of the vehicle meets a preset condition and switches from the automatic to the manual driving mode. | 1. An apparatus configured to switch a driving mode of a vehicle comprising: a sensing unit, implemented by at least one processor, configured to sense a state of a driver of a vehicle that is configured to be driven automatically or manually;a intention detecting unit, implemented by at least one processor, configured to detect whether or not the driver intends to switch a driving mode of the vehicle from an automatic driving mode to a manual driving mode based on the state of the driver sensed by the sensing unit when the vehicle is being driven in the automatic driving mode;an operation detecting unit, implemented by at least one processor, configured to detect whether the driver is able to operate the vehicle in the manual driving mode using the state of the driver sensed by the sensing unit based on the intention detecting unit detecting that the driver intends to switch a driving mode of the vehicle from the automatic driving mode to the manual driving mode;a driving state predicting unit, implemented by at least one processor, configured to predict a driving state of the vehicle according to manual driver operation in the manual driving mode for a preset period of time based on the operation detecting unit detecting that the driver is able to operate the vehicle in the manual driving mode; anda control unit, implemented by at least one processor, configured to determine whether the predicted driving state of the vehicle meets a preset condition and switch the driving mode of the vehicle from the automatic driving mode to the manual driving mode based on a determination that the predicted driving state of the vehicle meets the preset condition. 2. The apparatus of claim 1, wherein the sensing unit is configured to sense at least one of a position of both hands or both feet of the driver, the driver's posture, the driver's eyes, a degree of blinking of the driver, or a degree to which the driver's eyelids cover the eyes. 3. The apparatus of claim 2, wherein the intention detecting unit is configured to detect that the driver intends to switch a driving mode of the vehicle from the automatic driving mode to the manual driving mode based on the sensing unit sensing that at least one hand of the driver is holding the steering wheel in the automatic driving mode. 4. The apparatus of claim 2, wherein the intention detecting unit is configured to detect that the driver intends to switch a driving mode of the vehicle from the automatic driving mode to the manual driving mode based on the sensing unit sensing that at least one foot of the driver is laid on an accelerator or a brake in a situation in which the vehicle is in the automatic driving mode and a speed is required to be controlled. 5. The apparatus of claim 2, further comprising: a display unit, implemented by at least one processor, configured to output an object corresponding to a driving mode of the vehicle. 6. The apparatus of claim 5, wherein the operation detecting unit is config... | LG Electronics Inc. | G05D001/00 A61B005/18 B60W050/08 B60W050/10 B60W050/00
US09636021 | B2 | 2017-05-02 | Flavonoid compounds of low toxicity for biological imaging applications | 2015-06-16 | Flavonoid compounds that are selective for a protein, a portion or a living cell, or a portion of an organism may be used as biological imaging agents. The flavonoid compounds are useful for methods of imaging organisms such as zebrafish embryos and zebra fish. Flavonoid compounds may also be used to detect protein. Advantageously, flavonoids that selectively bind protein, a portion of a living cell, or a portion of an organism may exhibit a florescence “turn-on” mechanism, where the flavonoids that are selectively bound exhibit a florescence response when excited. | 1. A flavonoid compound for imaging zebrafish embryos, zebrafish larva, and/or zebrafish blood vessels, where the flavonoid compound is defined by the formulawhere each R1-R4 is individually an organic group or a hydrogen atom and X is a halogen atom. 2. The flavonoid of claim 1, where the flavonoid compound is defined by the formulawhere X is a halogen atom. 3. The flavonoid of claim 1, where the flavonoid compound is defined by the formula 4. The flavonoid of claim 1, where each of R1-R4 is individually an alkyl group or a hydrogen atom. 5. A method of imaging a zebrafish comprising: providing an embryo media;adding a flavonoid compound to the embryo media, where the flavonoid compound is defined by the formulawhere each R1-R4 is individually an organic group or a hydrogen atom and X is a halogen atom; adding a zebrafish embryo to the embryo media;allowing the flavonoid compound to permeate into the zebrafish embryo;optionally allowing the zebrafish embryo to develop into a zebrafish larva;exciting the zebrafish embryo and/or zebrafish larva with an excitation wavelength that excites the flavonoid compound and induces a fluorescence response; andcapturing an image of the zebrafish embryo, the zebrafish larva, or both the zebrafish embryo and the zebrafish larva. 6. The method of claim 5, where the zebrafish embryo is at from about 4 to about 170 hours post fertilization when it is added to the embryo media. 7. The method of claim 5, where the embryo media is E3 media. 8. The method of claim 5, where the zebrafish embryo includes a yolk syncytial layer and the flavonoid compound selectively stains the yolk syncytial layer. 9. The method of claim 5, where the excitation wavelength is from about 550 nm to about 570 nm or from about 400 nm to about 460 nm. 10. The method of claim 5, where the zebrafish embryo develops into a zebrafish larva. 11. The method of claim 5, where each of R1-R4 is individually an alkyl group or a hydrogen atom. 12. The method of claim 5, where the flavonoid compound is defined by the formulawhere X is a halogen atom. 13. The method of claim 5, where the flavonoid compound is defined by the formula 14. A method of imaging zebrafish blood vessels comprising: providing an embryo media;adding a flavonoid compound to the embryo media, where the flavonoid compound is defined by the formulawhere each R1-R4 is individually an organic group or a hydrogen atom and X is a halogen atom; adding a zebrafish of about 72 to about 108 hours post fertilization to the embryo media;allowing the flavonoid compound to permeate into the zebrafish;exciting the zebrafish with an excitation wavelength that excites the flavonoid compound and induces a fluorescence response; andcapturing an image of the zebrafish. 15. The method of claim 14, where the step of allowing the flavonoid compound to permeate into the zebrafish takes from about 6 to about 8 hours. | The University of Akron | A61B005/00 A61B005/02 C07D311/30 G01N033/50 G01N033/58
US09640869 | B2 | 2017-05-02 | Coplanar antenna | 2015-07-01 | In a particular embodiment of the present disclosure, a coplanar antenna includes a conductive plane having a first dimension and a second dimension, wherein the length of the conductive plane along the first dimension is less than one-quarter of a wavelength of a resonant frequency; an insulating region disposed within the conductive plane, wherein the insulating region is of a shape that outlines a conductive peninsula, wherein: the conductive peninsula is coupled to the conductive plane; the conductive peninsula is substantially coplanar to a major portion of the conductive plane; the conductive peninsula is electrically coupled to an electric feed circuit such that an impedance associated with the conductive peninsula when electrically coupled substantially matches a signal impedance at the electrical feed circuit; and the conductive peninsula is operable to resonate at the resonant frequency after receiving a current from the electric feed circuit. | 1. A coplanar antenna comprising: a wearable conductive plane having a first dimension and a second dimension, wherein the length of the conductive plane along the first dimension is less than one-quarter of a wavelength of a resonant frequency;an insulating region disposed within the conductive plane, the disposition of the insulating region defining a conductive peninsula within the conductive plane, wherein: the conductive peninsula is electrically coupled directly to the conductive plane and separated on three sides from the conductive plane by the insulating region;the conductive peninsula is substantially coplanar to a major portion of the conductive plane;the conductive peninsula is electrically coupled to an electric feed circuit such that an impedance associated with the conductive peninsula when electrically coupled substantially matches a signal impedance at the electrical feed circuit; andthe conductive peninsula is operable to resonate at the resonant frequency after receiving a current from the electric feed circuit;a first electrical connection that electrically couples the conductive plane to the electric feed circuit; anda second electrical connection that electrically couples the conductive peninsula to the electric feed circuit, and wherein the first electrical connection is positioned at a point along the first dimension distal from the second electrical connection. 2. The coplanar antenna of claim 1, wherein the conductive plane and the conductive peninsula are formed from an integral piece of conductive material. 3. The coplanar antenna of claim 1, wherein the conductive plane is not covered by an insulating radome in operation. 4. The coplanar antenna of claim 1, wherein the insulating region is formed by removing a portion of the conductive plane. 5. The coplanar antenna of claim 1, wherein the insulating region is substantially filled by a dielectric material. 6. The coplanar antenna of claim 1, wherein the electric feed circuit comprises a tuning circuit operable to electrically compensate for a portion of the wavelength of the resonant frequency. 7. The coplanar antenna of claim 1, wherein the conductive plane is electrically coupled to the electric feed circuit. 8. The coplanar antenna of claim 1, wherein the insulating region is disposed between an interior of the conductive plane and an exterior of the conductive peninsula. 9. A method of manufacturing a coplanar antenna circuit, the method comprising: forming a wearable conductive plane from a first conductive material, the conductive plane having a first dimension and a second dimension, wherein the length of the conductive plane along the first dimension is less than one-quarter of a wavelength of a resonant frequency;forming from a second conductive material a conductive peninsula within the conductive plane and substantially coplanar to a major portion of the conductive plane, the conductive peninsula being electrically coupled directly to the conductive... | WISEWEAR CORPORATION | H01Q009/04 A61B005/00
US09629581 | B2 | 2017-04-25 | Method and apparatus for biometric monitoring | 2013-12-24 | An approach for monitoring a sleeping subject includes receiving an input for specifying an attachment position of a monitoring device attached to a subject, calibrating a resting positioning of the subject based on the attachment position, analyzing sensor information collected from the monitoring device to determine a movement of the subject into a potentially dangerous position with respect to the calibrated resting position, wherein the monitoring device includes an array of sensors including an accelerometer, one or more biometric sensors, or a combination thereof. | 1. A method comprising: receiving, by a device, an input indicating an attachment position of a monitoring device on a body of a subject;calibrating, by the device, a resting position of the subject based on the attachment position;receiving, by the device and based on calibrating the resting position, sensor information from the monitoring device, the sensor information including at least one of accelerometer data or biometric data;determining, by the device and based on receiving the sensor information, a movement of the subject from the resting position to a different position; andcausing, by the device and based on determining the movement of the subject from the resting position to the different position, an image of the subject to be provided on a display. 2. The method of claim 1, where the sensor information includes biometric data, and where causing the image of the subject to be provided on the display comprises: causing the image of the subject to be provided on a display of a user interface, the user interface displaying the image of the subject, and the biometric data, andthe input indicating the attachment position of the monitoring device being received via the user interface. 3. The method of claim 1, where the sensor information includes accelerometer data and biometric data. 4. The method of claim 3, further comprising: determining that the different position is a potentially dangerous position based on the accelerometer data and the biometric data. 5. The method of claim 4, further comprising: determining a downward trend of the biometric data; andwhere determining that the different position is the potentially dangerous position comprises: determining that the different position is the potentially dangerous position based on the downward trend. 6. The method of claim 4, further comprising: analyzing the image of the subject to confirm that the different position is the potentially dangerous position. 7. The method of claim 1, where the sensor information further includes at least one of: blood pressure data,pulse data,temperature data,sleeping position data,oxygen level data,breathing pattern data,sleeping pattern data, orheart pattern data. 8. A device comprising: a memory to store instructions; andat least one processor to execute the instructions to: receive an input indicating an attachment position of a monitoring device on a body of a subject;calibrate a resting position of the subject based on the attachment position;receive, based on calibrating the resting position, sensor information from the monitoring device, the sensor information including at least one of accelerometer data or biometric data;determine, based on receiving the sensor information, a movement of the subject from the resting position to a different position; andcause, based on determining the movement of the subject from the resting position to the different position, an image of the subject to be provided on a display. 9. The device of claim ... | VERIZON PATENT AND LICENSING INC. | G01C009/00 G01C017/00 G01C007/00 A61B005/00 A61B005/11 A61B005/113
US09639170 | B2 | 2017-05-02 | Motion-activated display of messages on an activity monitoring device | 2016-05-16 | Methods, systems and devices are provided for motion-activated display of messages on an activity monitoring device. In one embodiment, an activity monitoring device is provided, including: a memory configured to store a plurality of messages; a motion sensor; a display; logic configured to download the plurality of messages to the memory; logic implemented by a circuit configured to detect, based on output of the motion sensor, a stationary state of the activity monitoring device and a subsequent movement of the activity monitoring device from the stationary state, and, in response to detecting the movement from the stationary state, select one of the plurality of messages from the memory, and render the selected message on the display; wherein selecting one of the plurality of messages includes determining a selection condition. | 1. An activity monitoring device, comprising: a memory configured to store a plurality of messages, each of the plurality of messages being predefined activity related statements directed to a user of the activity monitoring device;a motion sensor;a display;logic configured to download the plurality of messages to the memory, wherein the downloading includes identifying the activity monitoring device to a server, the server being configured to access a user account associated with the activity monitoring device, the plurality of messages being selected by the server based on the user account;logic implemented by a circuit configured to detect, based on output of the motion sensor, a stationary state of the activity monitoring device and a subsequent movement of the activity monitoring device from the stationary state, and, in response to detecting the movement from the stationary state, select one of the plurality of messages from the memory, and render the selected message on the display;wherein selecting one of the plurality of messages includes determining a selection condition that includes one or more of a current date, a location of the activity monitoring device, a current season, or a current weather. 2. The activity monitoring device of claim 1, wherein detecting the stationary state includes detecting non-movement of the activity monitoring device for a predefined time period. 3. The activity monitoring device of claim 1, wherein at least one of the plurality of messages is defined based on an activity history of a user associated with the activity monitoring device. 4. The activity monitoring device of claim 3, wherein the activity history is defined by levels of activity associated to specific time periods. 5. The activity monitoring device of claim 1, wherein the operations of selecting and displaying are not performed during a time period for which an event is scheduled in a calendar of a user of the activity monitoring device. 6. The activity monitoring device of claim 1, wherein the activity monitoring device is configured to detect one or more of the following activities by a user: steps taken, energy consumed, elevation gained, active minutes. 7. The activity monitoring device of claim 1, wherein detecting the stationary state includes detecting a predefined orientation of the activity monitoring device and maintenance of the predefined orientation for a predefined time period. 8. A method for presenting a message on an activity monitoring device, comprising: storing a plurality of messages to a message storage device of the activity monitoring device, each of the plurality of messages being predefined activity related statements directed to a user of the activity monitoring device, wherein storing the plurality of messages includes identifying the activity monitoring device to a server and downloading the plurality of messages from the server, the server being configured to access a user account associated with the activ... | Fitbit, Inc. | G06F003/00 A61B005/00 G01C022/00 A63B023/00 G06F003/01 G06F017/21 H04L029/08 H04L012/24 H04W004/20 G06F001/16 G06F003/14 H04L029/06 H04W004/02 A63B024/00 A61B005/0205 A61B005/024 A61B005/11 A61B005/22 G06F019/00 A61B005/021
US09636039 | B2 | 2017-05-02 | Method and apparatus to acquire magnetic resonance images in a session, with acquisition of a consistently valid reference scan | 2014-08-07 | In a magnetic resonance (MR) imaging method and apparatus, multiple diagnostic scans are obtained of an examination subject during an imaging session. An initial reference scan of the subject is obtained at the beginning of the session and, as the session proceeds, an automatic determination is made before each diagnostic scan is obtained as to whether the immediately preceding reference scan is still valid, primarily be checking whether an amount of patient movement has occurred that renders the immediately preceding reference scan invalid. Either a new reference scan is obtained before the next diagnostic scan, or, if still valid, the immediately preceding reference scan is used for the next diagnostic scan. | 1. A method for operating a magnetic resonance imaging apparatus, comprising: from a control computer, operating a magnetic resonance data acquisition unit in a scan session, in which multiple image scans of an examination subject situated in the magnetic resonance data acquisition unit will be successively obtained;before obtaining a first image scan of said subject in said scan session, operating said magnetic resonance data acquisition unit from said control computer to obtain an initial reference image scan of the examination subject;using said initial reference image scan to ensure that predetermined conditions for conducting said first image scan in said session are satisfied and, if so, operating said magnetic resonance data acquisition unit from said control computer to conduct and complete said first image scan in said session;before conducting each subsequent image scan in said scan session after said first scan, automatically ascertaining, in said control computer, whether a reference image scan of said subject is still a currently valid scan for conducting the respective subsequent image scan and, if so, conducting the respective subsequent image scan and, only if not, operating said magnetic resonance data acquisition unit to obtain a currently valid reference scan for the respective subsequent image scan;for each of said subsequent scans in said scan session, using the currently valid reference image scan for the respective subsequent image scan to ascertain, in said control computer, that predetermined respective conditions for conducting the respective subsequent image scan in said session are satisfied; andwhen said predetermined conditions for the respective subsequent image scan is ascertained in said control computer to be satisfied by using said currently valid reference image scan for the respective subsequent image scan, operating said magnetic resonance data acquisition unit from said control computer to conduct and complete the respective subsequent image scan, until all subsequent image scans in said scan session are completed. 2. A method as claimed in claim 1 comprising: continuously or cyclically detecting movement of said examination subject in said magnetic resonance data acquisition unit, and generating an electronic movement signal representing said movement;providing said movement signal to said control computer and, in said control computer, monitoring said movement of said examination subject in said magnetic resonance data acquisition unit dependent on said movement signal;after conducting and completing said first image scan of said scan session, automatically determining, in said control computer, whether said movement of said examination subject represented by said movement signal exceeds a predetermined movement threshold and, if not, using said reference image scan to ascertain, in said control computer, whether said conditions for conducting the respective subsequent image scan in said scan session are ... | Siemens Aktiengesellschaft Massachusetts General Hospital Corporation | A61B005/055 A61B005/11 A61B005/00 G01R033/54 G01R033/565
US09645322 | B2 | 2017-05-09 | Optical probe for optical coherence tomography and manufacturing method therefor | 2016-05-12 | To provide an optical probe for OCT and a method of manufacturing the optical probe that can reduce reflected light generated at a boundary portion between an optical fiber and a lensed fiber. An optical probe for OCT includes an optical fiber that transmits irradiation light and back-scattered light and a lensed fiber that is fusion spliced to an end face of the optical fiber, that emits irradiation light toward the inside of a living body while collimating the irradiation light, and that collects and guides back-scattered light to the end face of the optical fiber. A refractive index adjusting material is added to the lensed fiber, and the refractive index adjusting material is diffused in an end part of the optical fiber. | 1. An optical probe for optical coherence tomography comprising: an optical fiber that includes a core region having a refractive index n1 and that is configured to transmit irradiation light and back-scattered light; anda lensed fiber that includes a material for adjusting a refractive index, that has a refractive index n3 on an optical axis of the lensed fiber, that is fusion spliced to one end of the optical fiber, that is configured to emit the irradiation light toward an object to be measured while collimating the irradiation light, and that is configured to collect and guide back-scattered light from the object to be measured to the one end of the optical fiber,wherein the refractive index n3 is greater than the refractive index n1, and the material is diffused in an end part of the optical fiber including the one end. 2. The optical probe for optical coherence tomography according to claim 1, wherein intensity of light reflected at a boundary portion between the one end of the optical fiber and the lensed fiber, the intensity being measured at the other end of the optical fiber, is less than −60 dB/nm with respect to Fresnel reflection intensity when the one end of the optical fiber is in contact with air. 3. The optical probe for optical coherence tomography according to claim 2, wherein the intensity of light reflected at the boundary portion is −80 dB/nm or less with respect to the Fresnel reflection intensity. 4. The optical probe for optical coherence tomography according to claim 1, wherein a refractive index of a core region of the optical fiber gradually becomes closer to a refractive index of the lensed fiber as a distance from the lensed fiber decreases. 5. The optical probe for optical coherence tomography according to claim 2, wherein a refractive index of a core region of the optical fiber gradually becomes closer to a refractive index of the lensed fiber as a distance from the lensed fiber decreases. 6. The optical probe for optical coherence tomography according to claim 3, wherein a refractive index of a core region of the optical fiber gradually becomes closer to a refractive index of the lensed fiber as a distance from the lensed fiber decreases. 7. A method of manufacturing the optical probe for optical coherence tomography according to claim 1, the method comprising: fusion splicing the one end of the optical fiber and the lensed fiber together; anddiffusing the material included in the lensed fiber in the end part of the optical fiber by using heat generated in fusion splicing, while measuring intensity of light reflected at a boundary portion between the one end of the optical fiber and the lensed fiber at the other end of the optical fiber. | Sumitomo Electric Industries, Ltd. | G02B006/36 G02B006/255 A61B001/00 A61B001/07 A61B005/00 G02B006/32 G01B009/02 G02B006/26 G02B006/028
US09611504 | B2 | 2017-04-04 | Methods of measuring analytes that include a test element quality measurement based upon intrinsic luminescence of a test chemical of the test element | 2014-05-14 | An analytical apparatus is disclosed for detecting at least one analyte in a sample, where in an analyte measurement at least an electrical or optical property changeable by presence of the analyte at least one test chemical of a test element is recorded, and where the analytical apparatus also can perform at least one quality measurement on the at least one test chemical such as an intrinsic luminescence, which is recorded and from the intrinsic luminescence a conclusion is drawn on a quality of the test chemical and thus the test element. Methods also are disclosed for detecting at least one analyte in a sample that include a quality measurement of the at least one test chemical of the test strip. | 1. A method of measuring an analyte in a fluid sample, the method comprising the steps of: measuring intrinsic luminescence of at least one test chemical of a test element to obtain at least one quality measurement, wherein the test element has at least one test field, the test field being an area in which at least one cohesive layer of the at least one test chemical is applied to a carrier element or is incorporated into the carrier element, wherein from at least one measured intrinsic luminescence a quality of the test chemical is related to degrading or aging of the at least one test chemical, and wherein the measuring of intrinsic luminescence of at least one test chemical is performed before a fluid sample is applied to the at least one test field of the test element; andmeasuring at least one analyte in an applied fluid sample to obtain an analyte measurement result, wherein at least one electrical property or at least one optical property of the at least one test chemical changeable by presence of the analyte is recorded. 2. The method of claim 1, wherein the at least one intrinsic luminescence is recorded at a wavelength range from about 380 nm to about 420 nm. 3. The method of claim 2, wherein a second intrinsic luminescence is recorded at a wavelength range from about 420 nm to about 650 nm. 4. The method of claim 3, wherein the measuring intrinsic luminescence step comprises calculating a quality index from the at least one intrinsic luminescence and the second intrinsic luminescence or calculating a linear combination of intrinsic luminescences. 5. The method of claim 1, wherein the measuring intrinsic luminescence step comprises comparing the at least one measured intrinsic luminescence to at least one predetermined threshold and discarding the analyte measurement result if the at least one recorded intrinsic luminescence is above the at least one predetermined threshold. 6. The method of claim 1, wherein the measuring intrinsic luminescence step comprises correcting or compensating the analyte concentration based upon the at least one measured intrinsic luminescence. 7. The method of claim 1, wherein the at least one test chemical comprises an oxidase or a dehydrogenase. 8. The method of claim 7, wherein the dehydrogenase is selected from the group consisting of glucose 6-phosphate dehydrogenase (EC 1.1.1.49), NAD-dependent cholesterol dehydrogenase (EC 1.1.1.62), FAD-dependent glucose dehydrogenase (EC 1.1.99.10) and PQQ-dependent glucose dehydrogenase (EC 1.1.5.2). 9. The method of claim 1, wherein the at least one test chemical is L-amino acid dehydrogenase (E.C.1.4.1.5). 10. The method of claim 1, wherein the at least one test chemical is an aspartate aminotransferase or an alanine aminotransferase. | Roche Diabetes Care, Inc. | G01N033/573 C12Q001/52 A61B005/145 G01N035/00 A61B005/1495 G01N021/84 C12Q001/00 C12Q001/32 G01N021/64
US09649058 | B2 | 2017-05-16 | Methods and systems for improving the reliability of orthogonally redundant sensors | 2014-04-24 | Methods and systems for sensor calibration and sensor glucose (SG) fusion are used advantageously to improve the accuracy and reliability of orthogonally redundant glucose sensor devices, which may include optical and electrochemical glucose sensors. Calibration for both sensors may be achieved via fixed-offset and/or dynamic regression methodologies, depending, e.g., on sensor stability and Isig-Ratio pair correlation. For SG fusion, respective integrity checks may be performed for SG values from the optical and electrochemical sensors, and the SG values calibrated if the integrity checks are passed. Integrity checks may include checking for sensitivity loss, noise, and drift. If the integrity checks are failed, in-line sensor mapping between the electrochemical and optical sensors may be performed prior to calibration. The electrochemical and optical SG values may be weighted (as a function of the respective sensor's overall reliability index (RI)) and the weighted SGs combined to obtain a single, fused SG value. | 1. A continuous glucose monitoring system comprising: an orthogonally redundant glucose sensor device for determining the concentration of glucose in a body of a user, said sensor device comprising an optical glucose sensor and an electrochemical glucose sensor; anda transmitter operatively coupled to said electrochemical and optical glucose sensors and having a housing, wherein the transmitter includes sensor electronics in said housing, said sensor electronics including at least one physical microprocessor that is configured to: (a) receive a first signal from the electrochemical glucose sensor and a second signal from the optical glucose sensor, wherein said second signal is obtained at a first point in time;(b) receive a meter glucose value, said meter glucose value being indicative of the user's blood glucose (BG) level and being obtained at a second point in time;(c) pair said meter glucose value with said second signal;(d) perform a validity check on the paired meter glucose value and second signal;(e) calculate a mapped value for the second signal based on the first signal; and(f) calibrate the mapped value of the second signal based on said first meter glucose value. 2. The system of claim 1, wherein the sensor device is either configured to be implanted or subcutaneously disposed in the body of the user. 3. The system of claim 1, wherein the transmitter is configured to be worn on the user's body. 4. The system of claim 1, further including a handheld monitor. 5. The system of claim 4, wherein the handheld monitor includes an integrated blood glucose meter. 6. The system of claim 1, further including an insulin pump. 7. The system of claim 6, wherein said glucose monitoring system is a closed-loop system. 8. The system of claim 1, wherein the optical glucose sensor includes an assay having a glucose receptor, a glucose analog, a first fluorophore, and a reference fluorophore different from said first fluorophore. 9. The system of claim 8, wherein said output signal of the optical glucose sensor is a ratio of the fluorescence signal from the first fluorophore to the fluorescence signal from the reference fluorophore. 10. The system of claim 1, wherein each of the electrochemical and optical sensors has a distal portion and a proximal portion, and wherein respective distal portions of the optical sensor and the electrochemical sensor are configured to be co-located within the user's body. 11. The system of claim 1, wherein the microprocessor is configured to perform said validity check only if the first and second signals are not in an initialization period. 12. The system of claim 11, wherein, in step (e), the microprocessor calculates said mapped value of the second signal based on one or more values for the first signal that were generated after the initialization period and before said first meter glucose value. 13. The system of claim 1, wherein, prior to step (e), the microprocessor calculates a correlation value between... | MEDTRONIC MINIMED, INC. | A61B005/1455 A61B005/1495 A61B005/145 A61B005/1459 A61B005/1473 A61B005/00 A61M005/142 A61M005/172 A61B005/1468 G01N021/00 G01N027/416 G01N033/49 G01N033/66
US09652696 | B2 | 2017-05-16 | Apparatus and method for surface and subsurface tactile sensation imaging | 2011-07-07 | A tactile sensor, computer readable medium, methods of using and manufacturing the tactile sensor, and methods and apparatuses for processing the information generated by the tactile sensor. The tactile sensor includes a planar optical waveguide comprised of a flexible and transparent layer; a light configured to direct light into the optical waveguide; a light sensor or an imager facing the optical waveguide and configured to generate signals from light scattered out of the optical waveguide; and a controller which may be configured to generate an image of the object and characteristics of the object. The waveguide may be configured so that some of the light directed into the optical waveguide is scattered out of the waveguide if the waveguide is deformed by being pressed against the object. A finite element and a neural network are used to estimate mechanical characteristics of the objects. | 1. A tactile sensor for generating an image of an object, the tactile sensor comprising: a planar optical waveguide comprised of at least a first layer that is flexible and transparent;at least one source of light configured to direct light into the optical waveguide; anda light sensor facing the optical waveguide and configured to generate signals from light scattered out of the optical waveguide,wherein the waveguide is configured so that at least some of the light directed into the optical waveguide is scattered out of the first layer when the first layer is deformed, and wherein the first layer is deformed by the tactile sensor being pressed against the object;the tactile sensor further comprising a rigid layer that is substantially rigid and transparent, wherein the rigid layer is disposed between the light sensor and the optical waveguide, and wherein the optical waveguide presses against the rigid layer, and wherein the rigid layer has a different refractive index than a refractive index of the optical waveguide. 2. The tactile sensor of claim 1, further comprising a lens between the optical waveguide and the light sensor to focus the scattered light onto the light sensor. 3. The tactile sensor of claim 1, wherein the light sensor is an imager. 4. The tactile sensor of claim 1, wherein the planar optical waveguide is transparent. 5. The tactile sensor of claim 1, wherein a width and a length of the planar optical waveguide may vary from 2 millimeters to 50 centimeters. 6. The tactile sensor of claim 1, wherein the refractive index of the rigid layer is less than the refractive index of the optical waveguide. 7. The tactile sensor of claim 6, wherein the rigid layer is glass. 8. The tactile sensor of claim 6, wherein the rigid layer is plastic. 9. The tactile sensor of claim 1, wherein a width of the transparent planar optical waveguide is from 2 millimeters to 3 centimeters long. 10. A method of generating an image of an object using a tactile sensor comprising: a planar optical waveguide comprised of at least a first layer that is flexible and transparent;at least one source of light configured to direct light into the optical waveguide; anda light sensor facing the optical waveguide and configured to generate signals from light scattered out of the optical waveguide;wherein the waveguide is configured so that at least some of the light directed into the optical waveguide is scattered out of the first layer when the first layer is deformed, and wherein the first layer is deformed by the tactile sensor being pressed against the object;the method comprising:directing light from the at least one source of light into the optical waveguide;pressing the optical waveguide into the object;generating by the light sensor signals from the directed light that is scattered out of the optical waveguide by the optical waveguide deforming from the pressing; andgenerating an image of the object based on determining from the generated signals an i... | TEMPLE UNIVERSITY-OF THE COMMONWEALTH SYSTEM OF HIGHER EDUCATION | G01L001/24 G02B006/12 A61B005/00 G06K009/78 G06F003/01 G06F003/041 H04N007/18
US09622708 | B2 | 2017-04-18 | Biological body state estimation device and computer program | 2011-10-28 | A device to detect a state of a human being is provided. The device determines a time-series waveform of a frequency from a time-series waveform of a biological signal acquired from an upper body of a human being, and determines time-series waveforms of a frequency slope and frequency variation to analyze these frequencies. Upon analyzing the frequencies, it determines power spectrums of frequencies corresponding to a preset functional adjustment signal, fatigue reception signal, and activity adjustment signal, and then determines a state of the human being from a time-series change in each power spectrum. Dominant degrees of the functional adjustment signal and activity adjustment signal are compared as distribution rates thereof, in addition to a degree of progress of fatigue, to determine a state of the human being, for example a relaxed state, fatigued state, prominent state of sympathetic nervous, prominent state of parasympathetic nervous. | 1. A biological body state estimation device which acquires a biological signal from an upper body of a human being and estimates a state of a human being by using the biological signal, comprising: circuitry configured to:calculate frequency to determine a time-series waveform of a frequency from a time-series waveform of a biological signal acquired by a biological signal measuring mechanism;calculate frequency slope time-series analysis to subject the time-series waveform of the frequency of the biological signal to movement calculation to determine a slope of the frequency at each predetermined time window set with a predetermined overlap time, and to output a time-series change in the slope of the frequency acquired at each time window as a frequency slope time-series waveform;calculate spectrum time-series change to analyze a frequency of the frequency slope time-series waveform, and to determine a time-series change in a power spectrum;calculate distribution rate waveform to extract frequency components corresponding to a preset functional adjustment signal, fatigue reception signal and activity adjustment signal from the time-series change in the power spectrum, for to calculate proportions of three frequency components in time sequence when a sum of power spectrums of the three frequency components is set to 100, and to determine the proportions as distribution rate waveforms; andlocate a waveform change pattern of the three frequency components in the distribution rate waveforms, and determine a state of a human being by comparing the located waveform change pattern with correlative data between a waveform change pattern and a state of a human being which the correlative data is stored in a storage unit in advance. 2. The biological body state estimation device according to claim 1, the circuitry further configured to: calculate first frequency to pinpoint a zero-crossing point in the time-series waveform of the biological signal obtained by the biological signal measuring mechanism, and to determine the time-series waveform of the frequency of the biological signal by using the zero-crossing point, the zero-crossing point being a point at which a positive of the time-series waveform is switched to a negative,calculate first frequency slope time-series analysis to subject the time-series waveform of the frequency of the biological signal to the movement calculation to determine the slope of the frequency at each predetermined time window set with the predetermined overlap time, and to output the time-series change in the slope of the frequency acquired at each time window as the frequency slope time-series waveform, andanalyze the frequency of the frequency slope time-series waveform, and determine the time-series change in the power spectrum. 3. The biological body state determination device according to claim 1, the circuitry further configured to: calculate second frequency to determine a maximum value of the time-series waveform o... | Delta Tooling Co., Ltd. | A61B005/00 A61B005/0245 A61B005/18 A61B005/0205
US09643008 | B2 | 2017-05-09 | Implantable neurostimulator-implemented method for enhancing post-exercise recovery through vagus nerve stimulation | 2012-11-09 | An implantable neurostimulator-implemented method for enhancing post-exercise recovery through vagus nerve stimulation is provided. An implantable neurostimulator, including a pulse generator configured to deliver electrical therapeutic stimulation in a manner that results in creation and propagation (in both afferent and efferent directions) of action potentials within neuronal fibers including a patient's cervical vagus nerve. An operating mode is stored in the pulse generator. An enhanced dose of the electrical therapeutic stimulation is parametrically defined and tuned to prevent or disrupt tachyarrhythmia through continuously-cycling, intermittent and periodic electrical pulses. The patient's physiological state is monitored during physical exercise via at least one sensor included in the implantable neurostimulator, and upon sensing a condition indicative of cessation of the physical exercise, the enhanced dose is delivered for a period of time the enhanced dose to the vagus nerve. | 1. An implantable neurostimulator-implemented method for enhancing post-exercise recovery through vagus nerve stimulation, comprising the steps of: providing an implantable neurostimulator comprising a pulse generator configured to deliver electrical therapeutic stimulation in a manner that results in creation and propagation in both afferent and efferent directions of action potentials within neuronal fibers comprising a patient's cervical vagus nerve;storing an operating mode of the pulse generator in a recordable memory, comprising: parametrically defining an enhanced dose of the electrical therapeutic stimulation tuned to prevent or disrupt tachyarrhythmia through intermittent and periodic electrical pulses; andparametrically defining a maintenance dose of the electrical therapeutic stimulation delivered at a lower intensity than the enhanced dose; andmonitoring the patient's physiological state during physical exercise via at least one sensor comprised in the implantable neurostimulator, and upon sensing a condition indicative of cessation of the physical exercise, delivering for a period of time the enhanced dose to the vagus nerve. 2. A method according to claim 1, further comprising the steps of: providing a heart rate sensor as the at least one sensor comprised in the implantable neurostimulator;establishing a normative heart rate of the patient with the heart rate sensor as a mean heart rate sensed during non-exertion periods exclusive of the physical exercise;periodically sensing the patient's heart rate with the heart rate sensor;confirming that the patient is undergoing the physical exercise when the patient's heart rate gradually rises and is sustained at an elevated heart rate above the normative heart rate; andsubsequently confirming the cessation of the physical exercise when the patient's heart rate falls below the elevated heart rate by a threshold amount. 3. A method according to claim 1, further comprising the steps of: providing an accelerometer as the at least one sensor comprised in the implantable neurostimulator;establishing a normative activity level of the patient with the accelerometer as a mean frequency of movement sensed during non-exertion periods exclusive of the physical exercise;periodically sensing the patient's activity level with the accelerometer;confirming that the patient is undergoing the physical exercise when the patient's activity level gradually rises and is sustained at an elevated activity level above the normative activity level accompanied by an increased frequency of movement; andsubsequently confirming the cessation of the physical exercise when the patient's activity level falls below the elevated activity level accompanied by a decreased frequency of movement by a threshold amount. 4. A method according to claim 1, further comprising the steps of: providing a minute ventilation sensor as the at least one sensor comprised in the implantable neurostimulator;establishing a normative tidal vol... | CYBERONICS, INC. | A61N001/36 A61B005/11 A61B005/00 A61N001/362
US09655521 | B2 | 2017-05-23 | Combined reflectance confocal microscopy-optical coherence tomography system for imaging of biological tissue | 2013-01-31 | A dual-modality apparatus for imaging of biological tissue includes a reflectance confocal microscopy (RCM) imaging apparatus and an optical coherence tomography (OCT) imaging apparatus. A first optical component reflects a first beam of light provided by a RCM imaging apparatus towards a sample and passes a second beam of light provided by an OCT imaging apparatus towards the sample, such that the first and second beam of lights share at least a portion of an imaging path. | 1. A dual-modality imaging apparatus comprising: a reflectance confocal microscopy (RCM) imaging apparatus comprising a RCM source;an optical coherence tomography (OCT) imaging apparatus comprising an OCT source;a dichroic mirror configured to (1) reflect, using a first surface, a first beam of light provided by the RCM source toward a sample;(2) pass a second beam of light provided by the OCT source through a second surface toward a sample, such that the first beam of light and second beam of light share at least a portion of an imaging path;(3) reflect, using the first surface, a first light returning from the sample and direct the first light returning from the sample to the RCM imaging apparatus for imaging; and(4) pass, through the first surface, a second light returning from the sample to the OCT imaging apparatus for imaging; andan imaging objective having a numerical aperture that is (a) underutilized in the OCT mode to permit imaging depths of greater than one millimeter, and (b) fully utilized in the RCM mode to permit high-resolution imaging, the dual-modality imaging apparatus thereby able to co-register the RCM and OCT images to permit simultaneous acquisition and display of RCM and OCT images,wherein underutilizing the numerical aperture in the OCT mode means utilizing between 6.7% and 10.7% of the numerical aperture in the OCT mode. 2. The apparatus of claim 1, further comprising a mirror that reflects the first beam of light toward a dichroic mirror component and reflects the first returning light toward the RCM imaging apparatus. 3. The apparatus of claim 1 wherein the imaging objective has a numerical aperture of 0.8 to 1.0. 4. The apparatus of claim 1 wherein the imaging objective further comprises a broadband coating configured to pass light in the range of 800 nm and 1400 nm. 5. The apparatus of claim 1 wherein the first beam of light fully utilizes the numerical aperture of the imaging objective. 6. The apparatus of claim 1 wherein the first beam of light has a wavelength of 800 to 1000 nanometers. 7. The apparatus of claim 1 wherein the second beam of light has a wavelength of 1200 to 1400 nanometers. 8. The apparatus of claim 1 wherein the OCT imaging apparatus is a polarization-sensitive optical coherence tomography (PS-OCT) imaging apparatus. 9. A method of imaging a sample of biological tissue, comprising: providing a first light signal generated by a reflectance confocal microscopy (RCM) source and a second light signal generated by an optical coherence tomography (OCT) source;delivering, via a common optical path including an imaging objective having a numerical aperture, the first light signal and the second light signal to the sample, the numerical aperture (a) fully utilized by the RCM source, and (b) underutilized by the OCT source to permit imaging depths of greater than one millimeter;detecting a third light signal from the sample with a RCM imager and a fourth light signal from the sample with an OCT im... | Physical Sciences, Inc. Memorial Sloan-Kettering Cancer Center | A61B005/05 A61B005/00
US09655531 | B2 | 2017-05-23 | Connection structures for intravascular devices and associated systems and methods | 2013-06-28 | Intravascular devices, systems, and methods are disclosed. In some embodiments, a method of assembling an intravascular device is provided that includes positioning a first tubular member around a plurality of conductors and a core member; advancing a first of the plurality of conductors through an opening of the first tubular member; positioning a first conductive member around the first tubular member; and electrically coupling the first of the plurality of conductors to the first conductive member. In some embodiments, an intravascular device is provided that includes an insulating member positioned around a plurality of conductors and a core member and a conductive member positioned around the insulating member, wherein at least one of the plurality of conductors extends through an opening in the insulating member and is electrically coupled to the first conductive member. | 1. An intravascular device, comprising: a flexible elongate member;at least one sensing element coupled to a distal section of the flexible elongate member; anda connection portion coupled to a proximal section of the flexible elongate member, the connection portion including: a first insulating member positioned around a plurality of conductors and a core member such that the plurality of conductors and the core member are at least partially positioned within a lumen of the first insulating member, the first insulating member having a first portion with a first diameter, a second portion with a second diameter less than the first diameter, and an opening extending along a length of the first insulating member in communication with the lumen; anda first conductive member positioned around the second portion of the first insulating member, wherein a first of the plurality of conductors extends radially through the opening in the first insulating member such that a portion of the first of the plurality of conductors is positioned between an axial end of the first insulating member and an axial end of the first conductive member and is electrically coupled to the first conductive member. 2. The intravascular device of claim 1, wherein the opening of the first insulating member extends along only a portion of the length of the first insulating member. 3. The intravascular device of claim 2, wherein the opening of the first insulating member extends along the second portion of the first insulating member. 4. The intravascular device of claim 1, wherein the first conductive member has an outer diameter equal to the first diameter. 5. The intravascular device of claim 1, further comprising a second insulating member positioned around the plurality of conductors, less the first of the plurality of conductors, and the core member such that the plurality of conductors, less the first of the plurality of conductors, and the core member are at least partially positioned within a lumen of the second insulating member, wherein a first portion of the second insulating member has a third diameter, a second portion of the second insulating member has a fourth diameter less than the third diameter, and a third portion of the second insulating member has a fifth diameter less than the third diameter. 6. The intravascular device of claim 1, wherein the at least one sensing element includes a pressure sensor. 7. The intravascular device of claim 1, wherein the first portion of the first insulating member includes a plurality of projections. 8. The intravascular device of claim 1, wherein the portion of the first of the plurality of conductors is wrapped around the first insulating member between 90 degrees and 270 degrees. 9. An intravascular device, comprising: a first insulating member positioned around a plurality of conductors and a core member such that the plurality of conductors and the core member are at least partially positioned within a lumen of th... | Volcano Corporation | A61B005/0215 A61M025/09 A61B008/12 A61B008/00 A61B005/00 A61B005/053
US09636017 | B2 | 2017-05-02 | Telemetric docking station | 2013-03-13 | A modular sensor system is disclosed. The system can include one or more sensors, a mounting unit, and a control unit. The mounting unit can enable the control unit and/or one or more sensors to be securely, but detachably, mounted to a patient's body. The control unit can include electronics and other components configured to interface with, monitor, and record data from the one or more sensors. The control unit can further include a wired bus, transceiver, antenna, or other suitable components to enable wireless communication between the system and a central control or monitor. Some or all of the components included in the control unit can be removable from the system to enable some or all of the electronics of the system to be removed. | 1. A sensor system comprising: a sensor for monitoring one or more bodily functions of a patient's body;a lower control unit comprising a first group of one or more electronic components in communication with the sensor;an upper control unit comprising a second group of one or more electronic components in communication with the sensor; anda mounting unit detachably coupling the upper and lower control unit to the patient's body;wherein the upper control unit and the lower control unit can be separately removed from the mounting unit;wherein removing the upper control unit and the lower control unit from the mounting unit removes all electronic components from the patient's body, while the sensor and mounting unit remain in contact with the patient;wherein the first group of one or more electronic components comprises safe electronic components, comprising one of non-ferrous containing electronic components and electronics that cause substantially no imaging artifacts during electromagnetic imaging; andwherein the second group of one or more electronic components comprises unsafe electronic components, comprising one of ferrous containing electronic components and electronics that cause one or more imaging artifacts during electromagnetic imaging. 2. The sensor system of claim 1, further comprising an electronics interface detachably coupled to the mounting unit; wherein the upper and lower control units detachably couple to the electronics interface. 3. The sensor system of claim 1, further comprising an electronics interface integral to the mounting unit; wherein the upper and lower control units detachably couple to the electronics interface. 4. The sensor system of claim 1, wherein the upper control unit further comprises a battery. 5. The sensor system of claim 4, wherein the battery is detachably coupled to the upper control unit such that the battery is removable from the sensor system without removing the upper control unit. | DEPUY SYNTHES PRODUCTS, INC. | A61B005/00 A61B005/03 G01L019/14 A61B005/0478
US09649043 | B2 | 2017-05-16 | Sleep position detection | 2008-12-09 | A method of determining body position uses ECG sensors at fixed positions, not fixed to the patient. The ECG signals recorded from the sensors are used to detect body position, using the variation of ECG potential over the surface of the body. The results may be processed by measuring artifacts related to the angle between the sensors and the heart, in particular the polarity of the QRS complex. The sensors may be fixed on the upper surface of a bed and used to measure sleep position. | 1. Apparatus for measuring body position, comprising: at least two biometric sensors arranged in a fixed position with respect to a body support, for measuring at least one electrocardiogram signal from a body, wherein the at least one electrocardiogram signal changes with the body position as a result of variation of electrocardiogram potential over the surface of the body; anda processing means arranged to capture the at least one electrocardiogram signal from the biometric sensors, and to determine the body position from the captured at least one electrocardiogram signal using the variation of electrocardiogram potential over the surface of the body;wherein the processing means is adapted to determine a polarity of a QRS complex of the at least one electrocardiogram signal to determine an orientation of a heart of the body with respect to a respective pair of the biometric sensors providing the at least one electrocardiogram signal. 2. Apparatus according to claim 1, wherein a plurality of the biometric sensors are arranged in an array distributed across the body support. 3. Apparatus according to claim 1, comprising a bed that includes the body support, and the biometric sensors are arranged fixed in the bed. 4. Apparatus according to claim 3, wherein the biometric sensors are arranged on an upper sleeping surface of the bed. 5. Apparatus according to claim 1 wherein the processing means is arranged to capture a plurality of electrocardiogram signals measured from a respective plurality of the biometric sensors and to determine the body position from the plurality of electrocardiogram signals. 6. Apparatus according to claim 1 wherein the processing means is adapted to compare the QRS complex of the at least one electrocardiogram signal with a plurality of prerecorded electrocardiogram signals in respective body positions and to identify a closest match. 7. Apparatus according to claim 1 wherein the biometric sensors are capacitive electrodes. 8. Apparatus according to claim 1 wherein the biometric sensors are contact electrodes, the apparatus further comprising a conductive foot contact and/or conductive pillow on an upper surface of the body support to serve as a return path for electrical current. 9. A method of measuring body position, comprising: supporting a body on a body support having electrocardiogram sensors fixed with respect to the body support;capturing at least one electrocardiogram signal from respective electrocardiogram sensors, the at least one electrocardiogram signal changing with body position as a result of variation of electrocardiogram potential over the surface of the body; anddetermining the body position from the at least one electrocardiogram signal using the variation of electrocardiogram potential over the surface of the body;wherein the determining of the body position from the at least one electrocardiogram signal includes: determining a polarity of the QRS complex of the at least one electrocardiogram... | Koninklijke Philips N.V. | A61B005/04 A61B005/0408 A61B005/11 A61B005/00
US09629566 | B2 | 2017-04-25 | Methods and systems to determine multi-parameter managed alarm hierarchy during patient monitoring | 2011-03-11 | The present specification discloses systems and methods of patient monitoring in which multiple sensors are used to detect physiological parameters and the data from those sensors are correlated to determine if an alarm should, or should not, be issued, thereby resulting in more precise alarms and fewer false alarms. Electrocardiogram readings can be combined with invasive blood pressure, non-invasive blood pressure, and/or pulse oximetry measurements to provide a more accurate picture of pulse activity and patient respiration. In addition, the monitoring system can also use an accelerometer or heart valve auscultation to further improve accuracy. | 1. A non-transitory computer readable medium storing a plurality of programmatic instructions for processing data indicative of physiological parameters comprising: code for receiving ECG data generated at least in part by an ECG device, wherein said ECG data comprises a plurality of features, wherein at least one of said features has a designation associated therewith and a time of occurrence associated therewith, and wherein said ECG data is indicative of a ventricular tachycardia condition;code for receiving blood pressure and pulse data indicative of a patient's pulse response, wherein said blood pressure and pulse data are obtained from an invasive blood pressure monitoring device separate from said ECG device and wherein said pulse data has a designation associated therewith and a time of occurrence associated therewith;code for correlating the designation and time of said at least one feature of the ECG data with the designation and time of the pulse data to determine a degree of correlation;code for causing a low priority alarm, indicative of a noisy ECG, to issue, wherein the low priority alarm is issued if said pulse data correlated with the ECG data is indicative of a regular rhythm and amplitude; andcode for causing a high priority alarm to issue, wherein said high priority alarm is issued if said pulse data correlated with the ECG data is indicative of a cessation of pulsatile activity. 2. The non-transitory computer readable medium of claim 1 wherein said plurality of programmatic instructions further comprises code for comparing said degree of correlation to a predetermined value. 3. The non-transitory computer readable medium of claim 2 wherein the code for causing the high priority alarm to issue only causes the alarm to issue if said comparison indicates the patient has an abnormal heart condition. 4. The non-transitory computer readable medium of claim 1 wherein said designation of at least one feature of the ECG data is either normal or abnormal. 5. The non-transitory computer readable medium of claim 4 wherein said designation of the pulse data is either normal or abnormal. 6. The non-transitory computer readable medium of claim 1 wherein said correlation functions to determine if an abnormal feature in the ECG data is correlated in time with an abnormal pulse. 7. The non-transitory computer readable medium of claim 1 wherein said correlation is further dependent upon at least one of an amplitude of an ECG signal, amplitude of a pulse signal, duration of a pulse signal, noise level within said ECG data, or noise level within said pulse data. 8. The non-transitory computer readable medium of claim 1 further comprising at least one sensor, wherein said at least one sensor is a non-invasive blood pressure (NIBP) monitoring device, heart valve sounds monitoring device, or pulse oximetry (SpO2) monitoring device. 9. The non-transitory computer readable medium of claim 1 further comprising code for causing the invasive bloo... | Spacelabs Healthcare LLC | A61B005/0402 A61B005/00 A61B005/0205 A61B005/021 A61B005/0245 A61B005/0468 A61B005/113 A61B005/145 A61B005/083
US09662538 | B2 | 2017-05-30 | System for optimal exercise and training | 2014-06-13 | A fitness system for enhancing the effectiveness and efficiency of physical training and/or exercise by a user comprises uses (1) a plurality of sensors that are worn by an exercising user and which generate data concerning monitored body processes pertaining to the exercise's effects on the user's body, (2) a processor operates under software control for processing, storing, and analyzing the data, and sending the processed data to a host device using a wireless communication protocol to communicate desired adjustments to the exercise in real time. The host device can be a smartphone, tablet computer or other web accessible device that can display and communicate bilaterally with the processor. | 1. A fitness system for enhancing the effectiveness and efficiency of physical training and/or exercise by a user comprising: a plurality of sensors that are worn by an exercising user and which generate data concerning monitored body processes pertaining to effects of an exercise on the user's body,the plurality of sensors including at least one muscle sensor having a plurality of electrodes for placement at a like plurality of positions on a monitored muscle or muscle group, and an additional electrode for placement at a signal reference point on the user's body,the plurality of sensors further including a pulse sensor for producing a pulse-rate signal indicative of the user's pulse rate, and a breath-rate sensor for producing a breath-rate signal indicative of the user's breath rate;a processor for receiving the data from the plurality of sensors, processing said data, storing said data, and sending the processed data to a host device,said processor including one or more differential amplifiers for receiving the data generated by respective muscle sensors and generating respective muscle sensor signals and an RMS value of the muscle sensor signals, one or more RMS-to-DC converters for converting the RMS value of the muscle sensor signals to DC values, and a multiplexor for sampling successive DC values from the one or more RMS-to-DC converters and of the pulse-rate signal and breath-rate signal to produce a series of digital bits representing the sampled values in a multiplexed manner;a host device in digital communication with the processor via a wireless communication protocol for receiving the sampled values, anda display device for displaying the sampled values in real time in a visually comprehensible format to at least one of the user or a fitness trainer. 2. The fitness system of claim 1 wherein the display device is affixed to the host device. 3. The fitness system of claim 1 wherein the processor is coupled via a data communication link to a cloud-hosted service providing a data aggregation service. 4. The fitness system of claim 1 wherein the processor operates under software control to record and evaluate incoming sensor data from the plurality of sensors in order to define, update and communicate to at least one of the user or fitness trainer, through the display device, desired adjustments to the exercise in real time for optimal training and exercise. 5. The fitness system of claim 1 wherein the processor communicates with at least one of a nearby computer, a wearable data storage device, and/or other data storage device via a wireless communication protocol to store data derived from the sensors. 6. The fitness system of claim 5 wherein the communication protocol is suitable to display exercise-related data and information in real time on the user's smartphone. 7. The fitness system of claim 1 wherein the processor is a small wearable device attached to the user's body to collect data from sensors. 8. The fitness system o... | INTELIDIGITAL CORP. | A61B005/0488 A63B024/00 A61B005/00 A61B005/024 A61B005/08 A61B005/113
US09642558 | B2 | 2017-05-09 | Multi-frequency impedance monitoring system | 2014-06-03 | A system and method is provided to measure intrathoracic complex impedance and to identify and indicate disease conditions based on the impedance measurements. Multiple impedance vectors may be taken into account, and an optimal vector may be selected to provide the most useful impedance measurement for the identification and indication of disease conditions. | 1. A system for measuring intrathoracic impedance across a plurality of selected tissue segments, comprising: at least one lead carrying a plurality of electrodes, the electrodes being positioned so that selected pairs of electrodes span selected ones of the plurality of selected tissue segments;impedance measurement circuitry for measuring an impedance between the selected pairs of electrodes; andprocessing circuitry for evaluating the measured impedance between at least one of the selected pairs of electrodes to determine whether the tissue segment is in a diseased condition, and for providing an indicator of disease based on the determination of whether the tissue segment is in a diseased condition. 2. A system according to claim 1, wherein the at least one lead is connected to an implantable medical device (IMD) that houses the impedance measurement circuitry and the processing circuitry. 3. A system according to claim 2, wherein the IMD comprises at least one electrode. 4. A system according to claim 3, wherein at least a portion of the at least one lead is positioned over a left ventricle via a cardiac vein or epicardially, and the electrodes carried by the at least one lead are positioned in at least one of the cardiac vein over the left ventricle, epicardially over the left ventricle, a right atrium, and a subclavian vein. 5. A system according to claim 1, wherein at least a portion of the at least one lead is positioned in a right ventricle and the electrodes carried by the at least one lead are positioned in at least one of the right ventricle, a right atrium, a superior vena cava and a subclavian vein. 6. A system according to claim 1, wherein at least a portion of the at least one lead is positioned over a left ventricle via a cardiac vein, and the electrodes carried by the at least one lead are positioned in at least one of the cardiac vein over the left ventricle, a right atrium, and a subclavian vein. 7. A system according to claim 1, wherein at least a portion of the at least one lead is positioned in an inferior vena cava, and the electrodes carried by the at least one lead are positioned in at least one of the inferior vena cava, a right atrium, a superior vena cava and a subclavian vein. 8. A system for measuring intrathoracic impedance across a plurality of selected tissue segments, comprising: at least one lead carrying a plurality of electrodes, the electrodes being positioned so that selected pairs of electrodes span selected ones of the plurality of selected tissue segments;impedance measurement circuitry for measuring an impedance between the selected pairs of electrodes; andprocessing circuitry for evaluating the measured impedance between at least one of the selected pairs of electrodes to determine whether the tissue segment is in a diseased condition, and for providing an indicator of disease based on the determination of whether the tissue segment is in a diseased condition:wherein the at least one lead includ... | Medtronic, Inc. | A61B005/00 A61B005/08 A61B005/053 A61N001/365
US09615750 | B2 | 2017-04-11 | Methods and compositions for carrier agents and clearing agents used in optoacoustic imaging systems | 2012-06-14 | A method for optoacoustic imaging of a tissue mass after treating the skin overlying a portion of a tissue being imaged to improve optical clarity is presented. In an embodiment, the method involves optoacoustic imaging after first applying a carrier agent such as hyaluronic acid to the skin surface and applying a clearing agent to the skin. A method of temporarily reducing optical scattering (opacity) of skin for diagnostic purposes is also presented. In an embodiment, the method involves applying a liquid comprising at least one of: polyethylene glycol and polypropylene glycol, to the skin, the skin having been pretreated with hyaluronic acid. | 1. A two-stage method for optoacoustic imaging of tissue in vivo, the method comprising the steps of: topically applying a penetration-facilitating carrier agent comprising hyaluronic acid or a hyaluronic acid salt to skin overlying a surface of at least a portion of the tissue;after a time period of 30 to 90 minutes has elapsed after the topically applying the penetration-facilitating carrier agent, such that the penetration-facilitating carrier agent has penetrated the epidermis of the skin, topically applying a clearing agent comprising a mixture of polyethylene glycol and polypropylene glycol to the skin overlying the surface of the at least a portion of the tissue, wherein the penetration-facilitating carrier facilitates penetration of the clearing agent into the tissue and the clearing agent renders the skin more transparent to light relative to when no clearing agent is applied;imaging the tissue using optoacoustic imaging techniques, the optoacoustic imaging techniques comprising the steps of: irradiating the tissue with a laser pulse, causing heating and expansion of the tissue;receiving ultrasound using an array of ultrasonic transducers;analyzing information received by the array of ultrasonic transducers during a period following the laser pulse; and,constructing an image. 2. The method of claim 1 wherein the imaging comprises acoustically coupling an optoacoustic probe to the tissue using an optically and acoustically transparent gel as a coupling agent. 3. The method of claim 1, wherein the hyaluronic acid or hyaluronic acid salt has a molecular weight in the range from 5000 Dalton to 100,000 Dalton. 4. The method of claim 1, wherein the hyaluronic acid or hyaluronic acid salt have molecular weight in the range from 200,000 Dalton to 400,000 Dalton. 5. The method of claim 1, wherein the hyaluronic acid or hyaluronic acid salt have molecular weight in the range from 400,000 Dalton to 1,000,000 Dalton. 6. The method of claim 1, wherein the mixture comprises equal parts of polyethylene glycol and polypropylene glycol. 7. The method of claim 1, wherein optically and acoustically transparent gel is applied to the skin overlying the at least a portion of the tissue during the imaging after the step of applying a clearing agent, and wherein said gel may contain PEG and PPG. 8. A method for optoacoustic imaging of a tissue mass in vivo, the method comprising: topically applying a penetration-facilitating carrier agent to skin overlying at least a portion of the tissue mass, the penetration-facilitating carrier agent comprising hyaluronic acid;after a time period sufficient to enable the penetration-facilitating carrier agent to penetrate the epidermis of the skin has elapsed after the topically applying of the penetration-facilitating carrier agent, topically applying a clearing agent to the skin overlying the at least a portion of the tissue mass, the clearing agent comprising a mixture of polyethylene glycol and polypropylene glyco... | SENO MEDICAL INSTRUMENTS, INC. | A61B005/00 A61B008/08 A61B008/00
US09623211 | B2 | 2017-04-18 | Catheter movement control | 2013-03-13 | An endovascular device monitoring system is provided that determines, based on movement of the endovascular device past a selected reference location, at least one of a movement rate of a endovascular device and position of a distal end of a endovascular device in a body of a patient. | 1. A method, comprising: (A) operating a microprocessor executable controller in an assisted mode, in the assisted mode the microprocessor executable controller: (A1) determining, by using an introducer sheath and an endovascular device movably received by the introducer sheath, one of the introducer sheath and the endovascular device carrying a movement sensor and the other of the introducer sheath and the endovascular device carrying at least one marker, and based on relative movement of the at least one marker and the movement sensor, a first instance of at least one of a movement rate of the endovascular device and position of a distal end of the endovascular device in a body of a patient;(A2) determining, by the microprocessor executable controller, that the first instance of at least one of a movement rate of the endovascular device and position of a distal end of the endovascular device in the body of the patient is unacceptable; and(A3) in response to (A2), controlling, by the microprocessor executable controller, an endovascular device parameter, the endovascular device parameter being one or more of endovascular device velocity, endovascular device acceleration, endovascular device speed, endovascular device operational state, endovascular device position, and endovascular device energy emission level and/or intensity;(B) operating the microprocessor executable controller in an unassisted mode, in the unassisted mode the microprocessor executable controller: (B 1) determining, by using the introducer sheath and the endovascular device, and based on relative movement of the at least one marker and the movement sensor, a second instance of at least one of a movement rate of the endovascular device and position of a distal end of the endovascular device in the body of the patient;(B2) determining, by the microprocessor executable controller, that the second instance of at least one of a movement rate of the endovascular device and position of a distal end of the endovascular device in the body of the patient is unacceptable; and(B3) in response to (B2), not controlling, by the microprocessor executable controller, the endovascular device parameter in the unassisted mode. 2. The method of claim 1, wherein the rate is one or more of velocity and acceleration of an endovascular device component of the endovascular device. 3. The method of claim 2, wherein the relative movement is based on an optical property of light reflected by the at least one marker moving relative to the movement sensor. 4. The method of claim 2, wherein the at least one marker has a magnetic property and wherein the relative movement is based on a variation in magnetic field strength along a length of the endovascular device. 5. The method of claim 2, wherein the at least one marker comprises at least one of an active and passive Radio Frequency-IDentification (“RFID”) tag. 6. The method of claim 2, wherein the movement sensor is carried by the introducer sheath an... | The Spectranetics Corporation | A61M025/06 A61B005/06 A61B090/98 A61M025/01 A61B017/00 A61B034/30
US09636067 | B2 | 2017-05-02 | Surgical tissue stabilizers and related methods | 2015-06-03 | Provided are devices and methods suitable for immobilizing tissue and for use in non-invasive methods of assessing lower urinary tract symptoms as well as in surgical application. | 1. A component, comprising: an upper surface,a perimeter wall and an inner wall,a vacuum chamber, the vacuum chamber being enclosed by the perimeter and inner walls of the component,the vacuum chamber having a vacuum chamber opening defined between edges of the perimeter and inner walls of the component, the vacuum chamber opening being opposite the upper surface of the component,a tap that places the vacuum chamber into fluid communication with the environment exterior to the tap,the tap being adapted for application of vacuum within the vacuum chamber,at least one component opening, the component opening defining an upper opening and a lower opening,the component opening extending through the component,the component opening being enclosed by the inner wall of the vacuum chamber,the vacuum chamber opening being adapted to, upon application of sufficient vacuum from the tap, securably engage with tissue by drawing at least some of the tissue into the vacuum chamber so as to stably suspend at least some of the tissue across the component opening, and,the component opening having a height and a width, defined by the inner wall of the component, andthe width of the component opening being greater than the height. 2. The component of claim 1, wherein the component is characterized as being toroidal. 3. The component of claim 1, wherein the at least one component opening is characterized as being annular. 4. The component of claim 1, further comprising an extension configured to reduce blood flow when the component is engaged with a subject. 5. The component of claim 4, wherein the extension is characterized as a clip. 6. The component of claim 1, wherein the vacuum chamber defines a volume in the range of from about 0.01 mL to about 100 mL. 7. The component of claim 6, wherein the vacuum chamber defines a volume in the range of from about 0.01 mL to about 500 mL. 8. The component of claim 1, wherein the at least one component opening is characterized as being circular. 9. The component of claim 1, wherein the at least one component opening is characterized as being polygonal. 10. The component of claim 1, wherein the component opening defines a cross-sectional dimension of from about 1 cm to about 10 cm. 11. The component of claim 1, wherein the upper opening of the component opening is coplanar with the upper surface of the component. 12. The component of claim 1, wherein the lower opening of the component opening is planar with the vacuum chamber opening. 13. The component of claim 1, wherein the inner wall of the component is characterized as an inner ring and the perimeter wall of the component is characterized as an outer ring, the vacuum chamber opening being defined between the inner ring and the outer ring. 14. The component of claim 1, wherein the component comprises a deformable region. 15. The component of claim 1, wherein the component comprises a rigid region. 16. The component of claim 15, wherein the component further co... | BioFluid Technology, Inc | A61B005/00 A61B005/20
US09642535 | B2 | 2017-05-09 | Medical image processing apparatus and medical image processing method | 2015-08-20 | A medical image processing apparatus includes a processing circuitry. The processing circuitry sets a first region and a second region different from the first region on first volume data and sets the first and second regions on second volume data, the first regions each including an observation target. The processing circuitry performs a former alignment on the second regions of the first and second volume data. The processing circuitry performs a latter alignment on the first regions of the first and second volume data by using a result of the former alignment. The processing circuitry applies a measurement condition used for a measurement of the observation target in the first volume data to a measurement of the observation target in the second volume data by using a result of the latter alignment. | 1. A medical image processing apparatus comprising a processing circuitry configured to: set a first region and a second region different from the first region on first volume data and sets the first and second regions on second volume data, the first regions each including an observation target;perform a former alignment on the second regions of the first and second volume data;perform a latter alignment on the first regions of the first and second volume data by using a result of the former alignment; andapply a measurement condition used for a measurement of the observation target in the first volume data to a measurement of the observation target in the second volume data by using a result of the latter alignment. 2. The medical image processing apparatus according to claim 1, wherein the processing circuitry is configured to: extract a region of an observation target included in the first region after the latter alignment in the second volume data; andapply a measurement condition associated with the first volume data to the region of the observation target, and perform the measurement of the observation target in the second volume data. 3. The medical image processing apparatus according to claim 1, wherein the processing circuitry is configured to: set a small region that is the first region including the observation target in the second volume data and a large region including the small region to the second volume data, respectively, and sets a small region and a large region at a same position as the small region and the large region to the first volume data, respectively; andset a portion in the large region outside the small region in the first volume data to the second region in the first volume data and a portion in the large region outside the small region in the second volume data to the sesond region in the second volume data. 4. The medical image processing apparatus according to claim 3, wherein the processing circuitry is configured to set the small region having a substantially ball shape having a center at a same position as an identification point of the observation target as the measurement condition associated with the first volume data and the large region having a substantially ball shape including the small region to the second volume data, respectively. 5. The medical image processing apparatus according to claim 1, wherein the processing circuitry is configured to perform a global alignment on raw data of the first and second volume data, and obtain the first and second volume data. 6. The medical image processing apparatus according to claim 1, wherein the observation target is a cerebral aneurysm, the second regions include information on a brain blood vessel, and the measurement condition is a neck surface. 7. The medical image processing apparatus according to claim 6, wherein the processing circuitry is configured to measure at least one of an area of a surface where the cerebral aneurysm and the neck surfa... | Toshiba Medical Systems Corporation | G06K009/00 A61B005/02 A61B005/00 G06T007/00 G06T007/30 A61B090/00
US09629555 | B2 | 2017-04-25 | Endoscope system, endoscope system processor device, operation method for endoscope system, and operation method for endoscope system processor device | 2015-02-02 | An exposure amount designation value calculation unit calculates an exposure amount designation value for designating the amount of exposure, which is required to image an observation target, based on an image signal. A threshold value calculation unit calculates a threshold value for comparison with the pixel value of the image signal according to the exposure amount designation value. A region detection unit detects a first region, in which the pixel value falls within a range set by the threshold value, and a second region, in which the pixel value is out of the range. An image generation unit generates an oxygen saturation image, in which the oxygen saturation is displayed differently in the first and second regions, using the image signal, the oxygen saturation, and information of the first and second regions. | 1. An endoscope system, comprising: a light source device that generates illumination light to irradiate an observation target;an endoscope that includes an imaging device that images the observation target with reflected light of the illumination light and that acquires a plurality of image signals from the imaging device, the plurality of image signals corresponding to a plurality of wavelength ranges including a wavelength range where an absorption coefficient changes according to oxygen saturation of blood hemoglobin; anda processor device to:calculate the oxygen saturation based on the image signals,calculate an exposure amount designation value for designating an amount of exposure, which is required to image the observation target, based on the image signals,calculate a threshold value for comparison with pixel values of the image signals according to the exposure amount designation value,detect a first region, in which the pixel values fall within a range set by the threshold value, and a second region, in which the pixel values are out of the range, andgenerate an oxygen saturation image, in which the oxygen saturation is displayed differently in the first and second regions, using the image signals, the oxygen saturation, and information of the first and second regions. 2. The endoscope system according to claim 1, wherein the processor device increases the threshold value as the exposure amount designation value increases. 3. The endoscope system according to claim 2, wherein the threshold value is one of a first threshold value used when the exposure amount designation value is larger than a first specific value, a second threshold value that is used when the exposure amount designation value is smaller than a second specific value set to be equal to or less than the first specific value and that is smaller than the first threshold value, and an intermediate value between the first and second threshold values that is used when the exposure amount designation value is equal to or greater than the second specific value and equal to or less than the first specific value. 4. The endoscope system according to claim 3, wherein the intermediate value is a value that changes linearly with respect to the exposure amount designation value between the first and second threshold values. 5. The endoscope system according to claim 2, wherein the processor device generates the oxygen saturation image in which one of the first and second regions is displayed in a color corresponding to a value of the oxygen saturation and the other region is displayed in a specific color that does not depend on the value of the oxygen saturation. 6. The endoscope system according to claim 5, wherein the processor device displays the specific color by setting a color difference signal to zero in the generated oxygen saturation image. 7. The endoscope system according to claim 4, wherein the processor device generates the oxygen saturation image in which one of t... | FUJIFILM Corporation | A61B005/1455 A61B001/06 A61B005/00 A61B001/00
US09629399 | B2 | 2017-04-25 | Hip protector system and method for hip fracture prevention | 2012-01-25 | An active hip protector system and method for hip fracture prevention are introduced in order to overcome the shortcomings of existing methods of preventing hip fractures; namely: to provide effective impact protection and eliminate false fall alarms. The hip protector system comprises a belt-like pouch, worn over the user's waist, containing airbags which are inflated to a large size ensuring that the user's thighs will not hit the ground upon impact, once the system detects a fall. The pouch contains all of the necessary elements for fall detection and activating inflation of the airbags. Incorporation of distance measurement sensors and cross reference with acceleration and spatial orientation sensors enable reliable detection of impending collision with the ground. The pneumatic system, including the airbags, is carried within the pouch or, alternatively, can be placed in a location that is prone to falling. | 1. A hip protector system configured to be worn around a waist of a user at a waist plane of the user, the hip protector system comprising: a pouch configured to be worn around a waist of a user, wherein the pouch includes an inflatable airbag;a plurality of proximity sensors configured to measure a distance from the user's pelvis to a point on the ground surface;a gyro configured to provide spatial orientation of the waist plane of the user;an accelerometer configured to determine the vertical acceleration of the waist plane of the user;a micro controller unit operatively connected to said proximity sensors, said gyro, and said accelerometer; wherein the micro controller unit is configured to:receive a vertical acceleration direction from the accelerometer;receive proximity measurement distance signals respectively, from the proximity sensors;receive or compute spatial orientation relative to the vertical direction based on signals provided by the gyro;calculate heights respectively based on said proximity measurement distance signals and said spatial orientation signals;transfer said calculated heights to a height comparator for comparing respective calculated height values from the proximity sensors;filter out shortest height measurements caused by signal reflections from objects that temporarily block the line of sight between at least one of the proximity sensors and the ground surface to determine a true height from the waist plane of the user to the ground surface; andwherein the airbag is inflated responsive to the true height from the waist plane of the user to the ground surface to protect the user. 2. The hip protector system of claim 1, wherein the inflatable airbag includes a first airbag and a second airbag, wherein the first airbag is configured to be wrapped against the right part of the waist of the user, and the second airbag is configured to be wrapped against the left part of the waist of the user. 3. The hip protector system of claim 1, further comprising: a pneumatic sub-system to inflate the airbag by discharging compressed gas into the airbag upon detection of a fall event. 4. The hip protector system of claim 1, wherein the micro controller unit is further configured to: compute a first value of downward velocity based on a change of the true height in time;compute a second value of downward velocity based on the vertical acceleration in time;and correlate the first value of downward velocity and the second value of downward velocity to validate the true height in time from the waist plane of the user to the ground surface. 5. The hip protector system of claim 4, wherein the micro controller unit is further configured to: identify irregularity in the user's pelvis to ground surface distance measurements based on a discontinuity criteria database. 6. The hip protector system of claim 5, wherein the micro controller unit is configured to: detect a fall event by checking height-velocity sets of values against a collisio... | Hip Hope Technologies Ltd. | A41D013/018 A41D013/05 A61B005/00 A61B005/11 G08B021/04
US09629935 | B2 | 2017-04-25 | Method for quantifying the characteristics of an object treated with a contrast agent | 2013-12-20 | The method comprises: a) receiving a plurality of imaging signals of the object over a period of time; b) measuring the signal intensity in each of the plurality of imaging signals corresponding to a point on the object; and c) curve fitting the measured signal intensity of the point on the object to a bi-exponential function comprising a first and a second exponential term, the first exponential term representing the decrease in concentration of the contrast agent which is free over time and the second exponential term representing a decrease in concentration of the contrast agent which is retained on the object over time. | 1. A method of quantifying the characteristics of an object using imaging, the object treated with a contrast agent, comprising: (a) receiving, from an imaging system, a plurality of imaging signals of the object captured over a period of time;(b) measuring, at a data processing system, the signal intensity in each of the plurality of imaging signals corresponding to a point on the object;(c) curve fitting, at the data processing system, the measured signal intensity of the point on the object to a bi-exponential function comprising a first and a second exponential term, the first exponential term representing the decrease in concentration of the contrast agent which is free over time and the second exponential term representing a decrease in concentration of the contrast agent which is retained on the object over time. 2. The method according to claim 1, further comprising the step of: creating an image comprising the quantified characteristic for at least a part of the object. 3. The method according to claim 1, further comprising capturing the plurality of imaging signals of the object over a period of time. 4. The method according to claim 3, wherein the plurality of imaging signals are captured once the concentration of contrast agent is less than the point where attenuation and/or saturation of the signal intensity is significant. 5. The method according to claim 1, further comprising the steps: (d) repeating steps (b) &amp; (c) for points across a region of interest of the object; and(e) averaging the quantified characteristic. 6. The method according to claim 1, further comprising the steps: (d) repeating step (b) for points across a region of interest of the object;(e) averaging the signal intensities of points across the region of interest at particular times; and(f) carrying step (c) out on the average intensities. 7. The method according to claim 3, wherein the plurality of imaging signals captured over a period of time is a plurality of images. 8. The method according to claim 1, wherein the signal intensity measured in each of the plurality of imaging signals is the intensity of a pixel of each of the images which corresponds to the point on the object. 9. The method according to claim 1, where a videodensitometric method is used to process the images. 10. The method according to claim 1, wherein the bi-exponential function comprises: I(t)=Afe−λft+Are−λrt where I is the detected signal intensity representing contrast agent concentration, Af represents the maximum concentration of the free contrast agent in the elimination phase, Ar represents the maximum concentration of the retained contrast agent in the elimination phase, λr is the elimination rate constant for the retained contrast agent and λf is the elimination rate constant for the free contrast agent, and t is time after termination of contrast agent administration. 11. The method according to claim 1, wherein the biexponential equation further comprises one or more... | - | G06K009/00 A61K049/22 A61B008/06 G01R033/56 A61B006/00 A61B008/08 G06T007/00 A61K049/00 A61K049/16 A61K049/18 A61B005/055 A61B005/02 G06F019/00
US09636199 | B2 | 2017-05-02 | Concurrent treatment of oral and systemic maladies using direct current electricity | 2016-04-14 | A method and apparatus for the concurrent treatment of multiple oral diseases and defects while promoting general oral hygiene utilizing electricity are provided for non-human animals. Electrodes are used to deliver an electrical current to the gingival tissues of a mouth in order to achieve a number of therapeutic, prophylactic, and regenerative benefits. These benefits include killing oral microbes, increasing oral vasodilation, reducing oral biofilm, improving oral blood circulation, reversing oral bone resorption, promoting oral osteogenesis, treating gum recession, and fostering gingival regeneration. Other benefits include the treatment of gingivitis, periodontitis, and oral malodor, and other systemic diseases correlated with oral pathogens. | 1. A method for promoting oral hygiene comprising the steps of: providing a treatment apparatus comprising an electrical power source and a plurality of electrically conductive surfaces on an external surface of the apparatus;making the treatment apparatus accessible to a non-human animal to be drawn at least partially into the mouth of the non-human animal causing conduction of electrical current between the plurality of electrically conductive surfaces;activating the treatment apparatus by operating an on/off switch, wherein the on/off switch comprises a motion-activated switch. 2. A method according to claim 1, wherein the motion-activated switch comprises a reed switch. | Biolectrics LLC | A61N001/05 A61D005/00 A61N001/20 A61N001/32 A61B005/053 A61C019/06
US09649498 | B2 | 2017-05-16 | System and method for selection of pacing vectors | 2015-01-21 | Various techniques are disclosed for quickly and efficiently determining cardiac pacing vectors that minimize phrenic nerve stimulation. | 1. A system comprising: an implantable medical device configured to deliver pacing stimuli to a heart; andat least one processor configured to: for a set of at least two pacing vectors, wherein each vector is at least partially defined by a first electrode and a second electrode, deliver a first pacing stimulus at a first specified pacing energy having a voltage amplitude in a predetermined range of voltage amplitudes;identify, from the set of at least two pacing vectors, a subset of pacing vectors where a cardiac depolarization occurs in response to the delivered first pacing stimulus; anddetermine a first pacing threshold value for each pacing vector only in the identified subset of pacing vectors, including through a plurality of voltage amplitudes in the predetermined range of voltage amplitudes, iteratively decrease the voltage amplitude of the first pacing stimulus, deliver a second pacing stimulus at the iteratively decreased voltage amplitude, and determine whether cardiac depolarization occurred in response to the delivered second pacing stimulus. 2. The system of claim 1, wherein the at least one processor is configured to determine whether a first phrenic nerve stimulation occurred. 3. The system of claim 2, wherein the at least one processor is configured to determine. for each pacing vector only in the identified subset of pacing vectors, a phrenic nerve stimulation threshold value and a phrenic nerve stimulation margin between the first pacing threshold value and the phrenic nerve stimulation threshold value. 4. The system of claim 3, wherein the at least one processor is configured to select from the subset of pacing vectors at least one pacing vector using the phrenic nerve stimulation margins of the sub set of pacing vectors. 5. The system of claim 1, wherein the at least one processor is configured to deliver cardiac pacing therapy using the determined first pacing threshold value. 6. The system of claim 1, further comprising a user interface, wherein the at least one processor is further configured to: display, via the user interface, an evaluation of at least one of the pacing vectors. 7. The system of claim 6, wherein the at least one processor is further configured to: receive, via the user interface, user input that selects one of the pacing vectors. 8. The system of claim 6, wherein the at least one processor is further configured to: rank or prioritize the evaluated at least one pacing vector. 9. The system of claim 8, display, via the user interface, a recommended pacing vector, based on the evaluation. 10. The system of claim 1, wherein the set of at least two pacing vectors comprises a set of default pacing vectors stored in a memory device, and wherein the set of at least two pacing vectors is less than the total number of pacing vectors available for pacing. 11. The system of claim 1, wherein the implantable medical device comprises the at least one processor. 12. The system of claim 1, further comprising:... | Cardiac Pacemakers, Inc. | A61N001/08 A61N001/368 A61N001/37 A61N001/365 A61N001/372 A61B005/04 A61B005/00 A61B005/0452
US09662435 | B2 | 2017-05-30 | System and method for the effective, reliable and foolproof delivery of controlled amounts of a medical fluid | 2014-09-26 | A method for using CO2 as a contrast material in medical imaging procedures is disclosed. The method includes providing a source of pressurized CO2. The step of providing includes connecting the source of pressurized CO2 to a compressed gas unit for controlling delivery of the CO2. The method also includes regulating pressure of the CO2 delivered by the compressed gas unit, transmitting the pressurized CO2 from the compressed gas unit to a control valve assembly for delivery to a patient in controlled dosages, and sequentially processing the CO2 with the control valve assembly and delivering the CO2 to the patient as a contrast media. | 1. A method for using CO2 as a contrast material in medical imaging procedures, comprising: providing a source of pressurized CO2:connecting the source of pressurized CO2 to a compressed gas unit for controlling delivery of the CO2;regulating pressure of the CO2 delivered by the compressed gas unit;transmitting the pressurized CO2 from the compressed gas unit to a control valve assembly for delivery to a patient in controlled dosages;sequentially processing the CO2 with the control valve assembly and delivering the CO2 to the patient as a contrast media, wherein the step of sequentially processing includes providing inlet and outlet conduits connected respectively to the compressed gas unit and the patient, and providing first and second syringes and the control valve assembly, which are interconnected between the inlet and outlet conduits, the control valve assembly includes a valve body having aligned inlet and outlet ports that are respectively communicably connectable to the inlet conduit and the outlet conduits, the valve body further including a first intermediate port to which the first syringe is selectively connected and a second intermediate port to which the second syringe is selectively connected, the control valve assembly further including a stopcock element mounted rotatably within the body and including a channel consisting essentially of a first channel segment and a second channel segment, the first channel segment and the second channel segment being selectively alignable with the inlet port and the first intermediate port to allow for communication between the inlet conduit and the first syringe, the first intermediate port and the second intermediate port to allow for communication between the first syringe and the second syringe, and the second intermediate port and the outlet port to allow for communication between the second syringe and the outlet conduit. 2. The method according to claim 1, wherein the step of sequentially processing includes operating the control valve assembly to communicably join the compressed gas unit and the first syringe and transmitting CO2 from the compressed gas unit to only the first syringe; adjusting the control valve assembly to communicably join the first and second syringes while isolating the first syringe from the compressed gas unit; operating the first syringe to transmit CO2 from the first syringe to only the second syringe through the control valve assembly; adjusting the control valve assembly to, communicably join the second syringe to the outlet conduit and to isolate the first syringe and the compressed gas unit from the second syringe; and operating the second syringe to transmit CO2 from the second syringe to only the patient through the outlet conduit. | - | A61M037/00 A61M005/00 A61B005/00 A61M016/00 A61M016/12 A61M025/10 F17C013/00 A61B090/00
US09625387 | B2 | 2017-04-18 | System and method for controlling depth of imaging in tissues using fluorescence microscopy under ultraviolet excitation following staining with fluorescing agents | 2014-09-16 | The present disclosure relates to a method for analyzing tissue specimens. In one implementation the method involves obtaining a tissue sample and exposing the sample to one or more fluorophores as contrast agents to enhance contrast of subcellular compartments of the tissue sample. The tissue sample is illuminated by an ultraviolet (UV) light having a wavelength between about 200 nm to about 400 nm, with the wavelength being selected to result in penetration to only a specified depth below a surface of the tissue sample. Inter-image operations between images acquired under different imaging parameters allow for improvement of the image quality via removal of unwanted image components. A microscope may be used to image the tissue sample and provide the image to an image acquisition system that makes use of a camera. The image acquisition system may create a corresponding image that is transmitted to a display system for processing and display. | 1. A method for analyzing tissue comprising: obtaining a tissue sample;exposing the tissue sample to one or more different exogenous fluorophores excitable in a range of about 300 nm to about 200 nm and having a useful emission band from about 350 nm to about 900 nm, and including one or more fluorescent dyes or fluorescently labeled molecular probes that accumulate in tissue or cellular components;exciting, with an ultraviolet (UV) light source, the one or more different exogenous fluorophores with a first wavelength of UV light between about 200 nm and about 290 nm;collecting with an optical system, emissions from each of the one or more different exogenous fluorophores at a second wavelength different from the first wavelength of UV light, being from about 350 nm to about 950 nm, and being generated in response to the first wavelength of UV light. 2. The method of claim 1, wherein the UV source comprises at least one of: an LED;a laser;a tunable laser; ora continuous source including at least one of a continuum laser light source, an arc-lamp, a laser-ignited arc lamp, or a krypton-bromine excimer lamp. 3. The method of claim 1, wherein the tissue is supported by a support formed by an ultraviolet-transmissive material that includes at least one of include quartz, fused silica, sapphire, or a UV-transmissive plastic, including TPX® polymethylpentene, such that at least one of: the support is configured as a planar window against which the tissue sample is pressed to ensure desired optical properties at interface between the planar window and the tissue sample; orthe support is configured as a cuvette-shaped object, and disposable, into which the tissue is introduced, and provides four or more flat or curved surfaces for circumferential imaging. 4. The method of claim 1, wherein the one or more fluorescent dyes or fluorescently labeled molecular probes are selected to enhance a contrast of tissue or cell components when viewed under a microscope, and comprised of at least one of: Nucleus;cytoplasm;cellular membranes; andmitochondria. 5. The method of claim 1, wherein the one or more fluorescent dyes or fluorescently labeled molecular probes are selected to enhance a contrast of tissue or cell components viewed under a microscope, and are comprised of at least one of: subcellular organelles;lipids;extracellular tissue constituents including at least one of connective tissue including collagen and extracellular matrix;cyst contents;foreign bodies;infectious agents;pigments;exogenous marking dyes for orientation;in a case of molecular probes: proteins;post-translational modifications;DNA or RNA sequences including genes, chromosomal regions or DNA constituents; RNA transcripts, coding and non-coding; andlipid rafts. 6. The method of claim 1, in which the one or more different exogenous fluorophores include histological or histochemical fluorescent dyes and include at least one of: Eosin dye family, toluidine blue O, methylene blue, DAPI, Acri... | Lawrence Livermore National Security, LLC | G06K009/00 G01N021/64 A61B005/00
US09618935 | B2 | 2017-04-11 | Remote controlling and lifesaving apparatus using a wearable device system within a car | 2016-06-10 | A remote controlling and lifesaving apparatus using a wearable device system within a car is provided. The remote controlling and lifesaving apparatus using a wearable device system within a car performs lifesaving according to biometric information of a passenger when a car accident occurs, and provides technology for measuring biometric information of the passenger through the wearable device system when the car accident occurs and performing rapid post management for the passenger based on the measured biometric information. | 1. A remote controlling and lifesaving apparatus using a wearable device system within a car, comprising: the wearable device system configured to receive biometric information through a passenger wearing the wearable device system, configured to perform remote control of a car, and configured to display a warning and a state of the car;a car information terminal configured to store the biometric information, configured to perform self-diagnosis of the car, configured to transmit a result of the diagnosis to the wearable device system, and configured to determine whether a car accident occurs, by operating in conjunction with the wearable device system; anda computer terminal of at least one of an information service center, an institution or an organization concerned with the car accident which receives position information of the car, the biometric information of the passenger, and the state information of the car when the car accident occurs, by operating in conjunction with the car information terminal,wherein the car information terminal includes a communication module, wherein the communication module is configured to receive processed state information of the car measured for performing self-diagnosis of the car and determining whether the car accident occurs, and configured to communicate with the wearable device system and the information service center through a wireless communication network,wherein the wearable device system is configured to perform wireless communication with the communication module, and includes a display unit configured to display self-diagnosis selection of the car, an error occurrence warning of the car, biometric information of the passenger, and maintenance warning of the car,wherein the wearable device system is configured to perform the remote control of a car based on a command by operating in conjunction with the car information terminal, wherein the remote control comprises a controlling of startup of the car, a controlling of air conditioning of the car, a controlling of window opening and closing of the car, a controlling of audio and video systems of the car, and a controlling of an automated parking system, andwherein the display unit is a projection type display configured to project an image at a predetermined position. 2. The remote controlling and lifesaving apparatus according to claim 1, further comprising: a computer terminal of a lifesaving center configured to send a lifesaving car to an accident site after attempting a voice call with the passenger in response to a call from the car information terminal, when the car accident occurs. 3. The remote controlling and lifesaving apparatus according to claim 1, wherein the car information terminal further includes: a storage medium storing the measured state information of the car and the biometric information of the passenger measured in the wearable device system; and a controller performing self-diagnosis of the car through the received state... | - | G08B025/00 A61B005/00 G05D001/00 G07C005/08 G01S019/13
US09656092 | B2 | 2017-05-23 | Methods and systems for managing, controlling and monitoring medical devices via one or more software applications functioning in a secure environment | 2010-05-12 | Systems and methods that include configurations of a medical device, user device and service platform are described. Embodiments may include a secure network to run medical applications that control and/or monitor the medical device. An online store may be provided for storing and distributing medical applications to the user device and medical device. A secure environment may be provided within the user device and medical device that protects the integrity of medical applications running on those devices. A service platform may provide a service that enables a medical authority to certify and monitor the medical applications. In some implementations, various third parties and the user of the user device may be allowed to manage and monitor the medical device. | 1. A computer-implemented method of interacting with a medical device in wireless communication with a user device, comprising: receiving, at the user device, a certified medical application wherein the user device is physically separated from the medical device and includes: a secure environment processor included within a secure environment of the user device wherein the secure environment is provided with guaranteed processor and memory resources in the event of at least one of a denial of service attack and an attempt to overload processing or memory usage in the secure environment,a nonsecure environment processor wherein the secure environment processor is physically isolated from the nonsecure environment processor,a secure environment memory coupled to the secure processor and accessible only to the secure environment processor, the secure environment memory being included within the secure environment and including a security monitor executed by the secure environment processor wherein the security monitor is configured to: identify secure traffic on the user device wherein the secure traffic is associated with a function of the certified medical application requiring security,identify a security requirement associated with the function,manage execution of the certified medical application within the secure environment in accordance with the security requirement,identify other traffic on the user device wherein the other traffic is associated with a nonsecure function of a noncertified application,determine that the nonsecure function does not require security,allow the noncertified application to run in the nonsecure environment,a nonsecure environment memory coupled to the nonsecure environment processor;at least one of a Bluetooth radio, a Bluetooth Low Energy radio and a WiFi radio for communicating with the medical device, wherein the at least one of the Bluetooth radio, the Bluetooth Low Energy radio and the WiFi radio is exclusively controlled by the secure environment processor when communicating with the medical device;a wide area network radio wherein the wide area network radio receives the certified medical application from a service platform;storing code for at least a portion of the certified medical application and code for a first operating system in the secure environment memory wherein the secure environment memory segment is isolated from the nonsecure environment memory and wherein the nonsecure environment memory is configured to store code for a second operating system and the noncertified applications, wherein: the first operating system supports execution of the certified medical application by the secure environment processor,the second operating system supports execution of the one or more noncertified applications,the first operating system operates independently of the second operating system wherein the first operating system remains operational when the second operating system is turned off or becomes non-op... | Chronicmobile, Inc. | A61N001/372 G06F019/00 G06Q010/06 G06Q050/22 A61B005/00
US09622732 | B2 | 2017-04-18 | Surgical access system and related methods | 2005-10-11 | A surgical access system including a tissue distraction assembly 40 and a tissue retraction assembly 10, both of which may be equipped with one or more electrodes 23 for use in detecting the existence of (and optionally the distance and/or direction to) neural structures before, during, and after the establishment of an operative corridor 15 to a surgical target site. The tissue retraction assembly 10 has a plurality of blades 12, 16, 18 which may be introduced while in a closed configuration, after which point they may be opened to create an operation corridor 15 to the surgical target site, including pivoting at least one blade 12, 16, 18 to expand the operative corridor 15 adjacent to the operative site. | 1. A system for accessing a spinal surgical target site, comprising: a retractor assembly having first, second, and third blades and a blade holder assembly, the first, second, and third blades being advanceable to said surgical target site while in a first position in which the first blade is immediately adjacent the second and third blades, the second blade is immediately adjacent the first and third blades, and the third blade is immediately adjacent the first and second blades, and adjustable to a second position in which the first, second, and third blades are separated relative to said first position, said blade holder assembly including first arm having a first longitudinal axis and a second arm having a second longitudinal axis, the first and second arms being coupled about a pivot, said first retractor blade being coupled to said first arm distally to said pivot and said second retractor blade being coupled to said second arm distally to said pivot, wherein adjustment from the first position to the second position includes pivoting movement of the first and second arms about said pivot such that said first longitudinal axis and said second longitudinal axis move away from each other distal of said pivot, said first arm having a first rotatable arm section situated distally to a first static arm section, the first retractor blade being rigidly secured to the first rotatable arm section, said first rotatable arm section rotatable relative to said first static arm section and about said first longitudinal axis to translocate a distal end of said first blade relative to a proximal end of the first blade, said second arm having a second rotatable arm section situated distally to a second static arm section, the second retractor blade being rigidly secured to the second rotatable arm section, said second rotatable arm section rotatable relative to said second static arm section and about said second longitudinal axis to translocate a distal end of said second blade relative to a proximal end of the second blade. 2. The system of claim 1, including a distraction assembly for creating a distraction corridor to said surgical target site prior to advancing said first, second and third blades to said surgical target site. 3. The system of claim 2, wherein said distraction assembly includes a first dilator having a stimulation electrode on a distal end portion thereof. 4. The system of claim 3, including a secondary distraction assembly including a plurality of sequentially larger diameter dilators that advance along the first dilator for distracting said initial distraction corridor to a secondary distraction corridor, said first, second and third blades being advanced through said secondary distraction corridor to said surgical target site. 5. The system of claim 4, wherein each dilator of the plurality of sequentially larger diameter dilators includes a stimulation electrode on a distal end portion. 6. The system of claim 5, wherein another ... | NUVASIVE, INC. | A61B017/02 A61B005/0488 A61F002/44 A61F002/46 A61B017/00 A61N001/05 A61N001/36
US09610095 | B2 | 2017-04-04 | Retractor cannula system for accessing and visualizing spine and related methods | 2009-10-20 | Retractor cannula systems may be used for accessing and visualizing the spine and related methods of treatment, including a forward-looking retractor cannula system for creating a working space and the retractor cannula system having atraumatic dissection capability to allow visualization in spine. The devices and methods described may be used, for example, to perform annulus repair, herniated disc excision, and denervation of neurological tissue; to dispense pharmacological agents and/or cell or tissue therapy agents; to diagnose disc degeneration and bony degeneration, spinal stenosis, and nucleus decompression, and to perform disc augmentation. | 1. A retractor cannula device comprising: a first tubular body having a central axis and a distal end, the tubular body comprising at least one lumen configured to hold an endoscope;a second tubular body slidably positioned within the first tubular body; anda retractor assembly located at the distal end of the tubular body, the retractor assembly including at least one movable element having a distal tip, and having a first closed configuration and a second open configuration, the retractor assembly coupled to the first tubular body through a living hinge, the retractor assembly further coupled to the second tubular body, such that, the retractor assembly transitions from the first closed configuration to the second open configuration in response to movement of the second tubular member in a direction toward the retractor assembly, the distal tip of a first of the at least one moveable element configured to pass through the central axis of the tubular body as the retractor assembly transitions from the first closed configuration to the second open configuration. 2. The device of claim 1, further comprising an endoscopic system. 3. The device of claim 1, wherein the at least one movable element comprising a curved surface. 4. The device of claim 3, wherein the curved surface of each movable element is uniformly oriented around a longitudinal axis of the retractor cannula device to generally form a rounded tip in the first closed configuration. 5. The device of claim 4, wherein the retractor assembly comprises at least two movable elements. 6. The device of claim 3, wherein the curved surface of each of the at least one movable element is non-uniformly oriented around a longitudinal axis of the retractor cannula device to form a tapered tip in the first closed configuration. 7. The device of claim 6, wherein the tapered tip comprises a linear taper region. 8. The device of claim 3, wherein the curved surface of at least one movable element is non-uniformly and asymmetrically oriented around a longitudinal axis of the retractor cannula device to form an angled tip. 9. The device of claim 8, wherein the angled tip is oriented across a longitudinal midline of the retractor assembly. 10. The device of claim 3, wherein a cross-section of the retractor assembly perpendicular to a longitudinal axis of the device comprises a non-circular configuration. 11. The device of claim 3, wherein a cross-section of the retractor assembly perpendicular to a longitudinal axis of the device comprises at least one linear region. 12. The device of claim 3, wherein the curved surface comprises a first point having a first tangent and a second point having a second tangent that is perpendicular to the first tangent. 13. The device of claim 3, wherein the at least one movable element comprise an optically transparent material. 14. The device of claim 13, where the device further comprises at least one fixed element comprising an optically transparent material. ... | SPINE VIEW, INC. | A61B017/34 A61B010/06 A61B001/313 A61B005/00 A61B008/12 A61B017/02 A61B017/00 A61B017/32 A61B090/00
US09636057 | B2 | 2017-05-02 | Conformable physiological sensor | 2008-11-10 | A sensor for measuring physiological characteristics includes a circuit assembly, at least one material layer, and an adhesive layer that extends beyond an outer edge of the circuit assembly. The at least one material layer forms an adhesive edge around the perimeter of the sensor. | 1. A sensor for measuring physiological characteristics, comprising: a circuit assembly mounted on a flexible planar substrate that includes a plurality of optical components, said flexible planar substrate having a patient surface configured to be directed toward a patient and a top surface configured to be directed away from the patient when the sensor is affixed to the patient;at least one material layer proximate to said flexible planar substrate; andan adhesive layer on the patient side of said flexible planar substrate and configured to adhere the sensor to a surface of the patient;wherein an entire perimeter of said adhesive layer extends beyond a perimeter of said flexible planar substrate and a perimeter of said material layer of the sensor having the largest perimeter, such that the perimeter of the adhesive layer defines the overall shape and size of the sensor,wherein said optical components are mounted in and pass through orifices that extend through said flexible planar substrate and a center longitudinal axis of each said optical component is aligned with and coincides with a center horizontal plane of said flexible planar substrate. 2. The sensor of claim 1, wherein a center horizontal plane of said flexible planar surface is axially aligned with the mechanical center of said optical components. 3. The sensor of claim 1, wherein said optical components are mounted such that half of each component mounted in said orifice extends above a center horizontal plane of said flexible planar substrate and the other half of each component mounted in said orifices extends below said center horizontal plane of said flexible planar substrate. 4. The sensor of claim 1, wherein a center of the optical components is axially aligned with the plane defined by the flexible planar substrate. 5. The sensor of claim 1, wherein said sensor includes at least two material layers, and said flexible planar substrate is disposed between said two material layers. 6. The sensor of claim 5, wherein a thickness of said two material layers equals a thickness of said optical component having the greatest thickness. 7. The sensor of claim 1, wherein said sensor is configured to conform to the shape of a surface of a patient, and to maintain the conformed shape independent of adhesion force applied by said adhesive layer. 8. The sensor of claim 1, further comprising a deformable layer disposed within said sensor and configured to conform to the shape of a surface of a patient, and to maintain the conformed shape independent of adhesion force applied by said adhesive layer. 9. The sensor of claim 8, wherein said deformable layer is a metal layer. 10. The sensor of claim 1, wherein said optical components include a light source and a light detector. 11. A sensor, comprising: a circuit assembly mounted on a flexible planar substrate that includes a plurality of optical components, said flexible planar substrate having a patient surface configured to be direct... | Covidien LP | A61B005/1455 A61B005/145 A61B005/00
US09615747 | B2 | 2017-04-11 | Method for determining skin glycation | 2011-01-17 | A method for the measurement and analysis of skin fluorescence across multiple subjects. The method includes illuminating each subject with an excitation wavelength, detecting a peak fluorescence level within a corresponding emission wavelength range, determining relative levels of skin glycation for each subject, and evaluating the efficacy of a skin treatment based on the relative levels of skin glycation. The method can include ranking and normalizing the peak fluorescence levels for each subject, and the method is suitable for use in placebo-controlled studies of anti-glycation skin therapies. | 1. A method for topical skin treatment evaluation, the method comprising: illuminating the skin area of each of a plurality of human subjects at a plurality of excitation wavelengths;detecting peak skin fluorescence levels for each of the plurality of human subjects at a plurality of emission wavelengths having a first emission wavelength and a second emission wavelength, each of the plurality of emission wavelengths corresponding to fluorophores of at least one of a glycated protein and an advanced glycated end-product;applying a regimen of a topical anti-glycation skin treatment to a skin area of at least one of the plurality of human subjects;after application of the regimen of the topical anti-glycation skin treatment, illuminating the skin area of each of the plurality of human subjects at the plurality of excitation wavelengths;detecting a change over time in the intensity of the peak skin fluorescence levels at the first emission wavelength and at the second emission wavelength, the change including an increase in intensity at the first emission wavelength and a decrease in intensity at the second emission wavelength;determining relative levels of skin glycation for each of the plurality of human subjects based at least partially on the detected change in intensity of the peak skin fluorescence levels of the first emission wavelength and the second emission wavelength; andevaluating the efficacy of the topical anti-glycation skin treatment based at least partially on the relative skin glycation levels for each of the plurality of human subjects. 2. The method of claim 1 wherein determining relative levels of skin glycation includes normalizing the detected peak skin fluorescence levels for each of the plurality of subjects. 3. The method of claim 2 wherein determining relative levels of skin glycation includes ranking the normalized peak skin fluorescence levels for each of the plurality of subjects. 4. The method of claim 3 wherein evaluating the efficacy of the skin treatment includes determining a proximity relationship for at least two of the plurality of human subjects. 5. The method of claim 1 wherein evaluating the efficacy of the topical treatment includes comparing the relative glycation level of each of the plurality of human subjects with whether each human subject received the regimen of the topical anti-glycation skin treatment. 6. A method comprising: providing an area of skin on each of a plurality of human subjects, at least one area of skin of the plurality of human subjects having been selectively treated with a topical anti-glycation skin treatment composition;radiating the at least one area of skin over a plurality of ranges of excitation wavelengths;detecting a peak fluorescence level of the areas of skin within a corresponding range of emission wavelengths for each of the plurality of ranges of excitation wavelengths, wherein the peak fluorescence levels correspond to at least one of a glycated protein and an adv... | Access Business Group International LLC | A61B006/00 A61B005/00 A61K049/00
US09630028 | B2 | 2017-04-25 | Ultrasound system for cerebral blood flow imaging and microbubble-enhanced blood clot lysis | 2007-08-03 | An ultrasonic diagnostic imaging system is described which utilizes one or more transducer arrays affixed to the head of a patient to diagnose and treat stroke victims. The transducer headset produces a two or three dimensional image of the vasculature inside the cranium, preferably assisted by a microbubble contrast agent. A vascular flow map is produced by the system which may be diagnosed for signs of a blood clot. If a blood clot is detected, a therapeutic beam is transmitted while the contrast agent is present to break up the blood clot by the disruption of microbubbles. The headset may also be used in a monitoring application to detect the recurrence of blood clots in a stroke victim. | 1. A stroke therapy system for treating cranial vascular obstructions comprising: a transducer array headset adapted to maintain an ultrasonic transducer array in acoustic contact with a head of a subject;a two dimensional array of transducer elements, located in the headset, the elements configured to steer both imaging beams and therapeutic beams over a volumetric region in the head of the subject;a microbeamformer, located in the headset and coupled to the elements of the two dimensional array of transducer elements;a transmit controller, coupled to the array of transducer elements, and configured to cause the elements to transmit beams in either an imaging mode or a therapy mode;an image processor, coupled to the microbeamformer, which is configured to produce harmonic images of microbubbles in the blood flow in the cranium of the subject when the elements are steering imaging beams over an imaged region of the cranium in the imaging mode;an image display, coupled to the image processor, which is configured to produce an image of the cranial vasculature; anda user control which is adapted to be manipulated by a user to aim a therapeutic beam vector on the image display at a location of an obstruction site in the image of the cranial vasculature,wherein the elements are caused to transmit a therapeutic beam of a duty cycle of 50% or less which is aimed along the therapeutic beam vector and focused at the obstruction site in the cranium of the subject to vibrate or break the microbubbles at the obstruction site when operated in the therapy mode. 2. The stroke therapy system of claim 1, wherein the image processor comprises a Doppler processor, wherein the Doppler processor is configured to produce at least one of colorflow Doppler images or power Doppler images. 3. The stroke therapy system of claim 1, wherein the two dimensional array of transducer elements is further configured to operate in the therapy mode to direct a therapeutic beam at the obstruction site in the cranium of the subject, wherein the therapeutic beam comprises an ultrasonic beam which is capable of disrupting microbubbles at the obstruction site. 4. The stroke therapy system of claim 1, wherein the transducer array headset is adapted to maintain the two dimensional array of transducer elements in acoustic contact with one side of the head; and further comprising a second two dimensional array of transducer elements located in the headset and adapted to be maintained in acoustic contact with the other side of the head by the headset. 5. The stroke therapy system of claim 4, wherein the first-named two dimensional array is configured to scan imaging beams over a majority of a cranial distance between the left side of the head and the center of the cranium; and wherein the second two dimensional array is configured to scan imaging beams over a majority of a cranial distance between the right side of the head and the center of the cranium. 6. The stroke therapy system of c... | Koninklijke Philips N.V. | A61N007/00 A61B008/00 A61B005/02 A61B005/00 A61B008/06 A61B008/13 A61B008/08
US09616241 | B2 | 2017-04-11 | In-header perimeter RF antenna | 2009-10-15 | This document discusses, among other things, an implantable dielectric compartment including a channel in an outer surface of the implantable dielectric compartment, the channel configured to constrain a portion of an implantable antenna in a specific configuration along the length of the portion of the implantable antenna. In certain examples, the implantable antenna can be configured to wirelessly transfer information electromagnetically at a specified operating frequency provided using the specific configuration of the portion of the implantable antenna. | 1. A system comprising: an implantable antenna configured to wirelessly transfer information electromagnetically at a specified operating frequency, a specific configuration of the implantable antenna configured to operate at the specified operating frequency; andan implantable dielectric compartment coupled to a single side of an implantable device housing and the implantable dielectric compartment having an outer surface, the outer surface comprising a first side, a second side opposite the first side, and a third side connecting the first and second sides, the implantable dielectric compartment including: a channel extending along at least a length of the first side, a length of the second side, and a length of the third side of the outer surface of the implantable dielectric compartment, the length of the channel in the third side less than the length of the channel in at least one of the first and second sides;a first interlocking feature; anda cap coupled to the channel, the cap configured to cover the implantable antenna along the channel thereby enclosing the implantable antenna within the implantable dielectric compartment channel and the cap, the cap including a second interlocking feature, the first and second interlocking features configured to couple the cap to the channel;wherein the channel is configured to provide the specific configuration to an implantable antenna along the length of the implantable antenna. 2. The system of claim 1, wherein the channel includes a narrow portion having a cross section area smaller than a cross section area of the implantable antenna, the narrow portion configured to position the implantable antenna inside the channel. 3. The system of claim 2, wherein the implantable antenna includes a polymer covering the implantable antenna, the polymer providing interference fit in the narrow portion of the channel, the channel sized and shaped to provide the specific configuration for the implantable antenna. 4. The system of claim 1, wherein the implantable antenna is configured to wirelessly transfer information electromagnetically from within a biological medium using a specified operating frequency, the specified operating frequency provided using the specific configuration of the implantable antenna in the biological medium. 5. The system of claim 1, wherein the channel and the cap are configured to establish a specified distance between the implantable antenna and a biological medium, the specified distance configured to control an impedance of the implantable antenna. 6. The system of claim 1, wherein the channel includes a tapered cross section, and wherein the cap is configured to position the implantable antenna in the specific configuration inside the tapered cross section of the channel. 7. The system of claim 1, wherein the implantable antenna includes a wire antenna configured to be positioned in the channel; wherein the implantable dielectric compartment includes a third interlocking fea... | Cardiac Pacemakers, Inc. | A61N001/00 A61N001/372 A61B005/00 H01Q001/22 H01Q001/27 H01Q001/40 A61N001/375
US09638770 | B2 | 2017-05-02 | MRI biopsy apparatus incorporating an imageable penetrating portion | 2005-12-30 | An obturator as part of a biopsy system enhances use with Magnetic Resonance Imaging (MRI) by indicating location of a side aperture in an encompassing cannula. The cannula (e.g., detached probe, sleeve sized to receive a core biopsy probe) includes a side aperture for taking a tissue sample. When the obturator is inserted in lieu of the biopsy device into the cannula, a notch formed in a shaft of the obturator corresponds to the side aperture. A dugout trough into the notch may further accept aqueous material to further accentuate the side aperture. In addition, a series of dimensionally varied apertures (e.g., wells, slats) that communicate through a lateral surface of the shaft and that are proximal to the side aperture receive an aqueous material to accentuate visibility in an MRI image, even in a skewed MRI slice through the cannula/obturator. | 1. An apparatus for use with a minimally invasive medical procedure into human breast tissue, the apparatus comprising: a. a cannula formed of a magnetic resonance imaging (MRI) compatible material comprising a lateral opening proximate to a distal end and a longitudinal lumen sized to receive a core biopsy cutting member;b. an obturator comprising a shaft formed of an MRI compatible material and sized for insertion into the cannula in lieu of the core biopsy cutting member, wherein the obturator comprises an MRI imageable lumen extending longitudinally within the obturator and operably configured to receive an MRI visible fluid, wherein the MRI imageable lumen comprises: i. a first portion positionable proximal to the lateral opening of the cannula,ii. a second portion positionable distal to the lateral opening of the cannula, andiii. an MRI visible insert positionable to align with the lateral opening of the cannula, wherein the MRI visible insert comprises an internal passageway connecting the first portion to the second portion, such that the internal passageway is configured to enable the MRI visible fluid to flow from the first portion of the MRI imageable lumen to the second portion of the MRI imageable lumen, wherein the MRI visible insert has a different brightness when imaged under MRI than the first and second portions that are filled with the MRI visible fluid. 2. The apparatus of claim 1, wherein the MRI visible insert appears as a dark region in an MRI scan output, and the MRI visible fluid appears as a light region in the Mill scan output. 3. The apparatus of claim 1, further comprising a vent formed in a distal portion of the obturator, wherein the vent is operably configured to pass air from within the MRI imageable lumen to outside the Mill imageable lumen. 4. The apparatus of claim 1, wherein the cannula includes an open distal end, the obturator further comprising a distally attached piercing tip. 5. The apparatus of claim 1, wherein the MRI visible insert is integrally formed with the obturator. 6. An apparatus for use with a minimally invasive medical procedure into human breast tissue, the apparatus comprising: a. a cannula formed of a magnetic resonance imaging (MRI) compatible material comprising a lateral opening proximate to a distal end and a longitudinal lumen sized to receive a core biopsy cutting member; andb. an obturator formed of an MRI compatible material and sized for insertion into the cannula in lieu of the core biopsy cutting member, wherein the obturator comprises a lower portion extending longitudinally and an upper portion extending longitudinally, wherein the lower portion is engaged with the upper portion, wherein the engagement of the lower portion and the upper portion permits the lower portion and the upper portion to rotate in unison, wherein the engagement of the lower portion and the upper portion permits a select one of the lower portion and the upper portion to slide longitudinally relative... | Devicor Medical Products, Inc. | A61B005/05 G01R033/28 A61B010/02 A61B090/11 A61B090/00
US09615729 | B2 | 2017-04-11 | Endoscope detecting system | 2013-07-08 | An endoscope system includes an illumination unit which includes a modulation section configured to control a visible light source so that visible light from the visible light source is subjected to intensity modulation in a predetermined pattern, and emits modulated visible light as illumination light, a detection section configured to detect the modulated visible light, and a determination section configured to determine whether an insertion portion of an endoscope is present in an object based on a detection result of the detection section. The illumination unit is arranged outside the object, and the detection section is arranged at the insertion portion. | 1. An endoscope system comprising: an endoscope having an insertion portion inserted into an insertion opening of an object to observe an inner surface of the object, the insertion portion having a detector arranged at an external surface of the insertion portion;an illumination unit including:a visible light source configured to direct visible light towards the detector; anda modulator configured to control the visible light source so that the visible light from the visible light source has a predetermined intensity modulation pattern, the predetermined intensity modulation pattern having a predetermined intensity pattern that varies with time;wherein the visible light source being configured to at least emit modulated visible light having the predetermined intensity modulation pattern from the visible light source as illumination light and the detector being configured to detect the modulated visible light; anda processor comprising hardware, the processor having a determination section configured to determine whether at least a portion of the insertion portion is present in the object based on a detection criteria, the detection criteria being whether or not the detector detects the predetermined intensity modulation pattern of the visible light;whereinthe endoscope has an imaging element configured to acquire an endoscopic image,the detector also functions as the imaging element, andthe imaging element has an image acquisition mode in which the endoscopic image is acquired and a detection mode in which the modulated visible light is detected. 2. The system according to claim 1, wherein the inner surface of the object is a lumen of a living body, the illumination unit is arranged outside the lumen, andthe detector is arranged at the insertion portion. 3. The system according to claim 2, wherein the illumination unit is arranged at a position where illuminating an insertion opening of the lumen is enabled at the time of inserting the insertion portion into the lumen of the living body. 4. The system according to claim 1, wherein the modulator operates in tandem with an operating status of the endoscope. 5. The system according to claim 1, wherein the visible light source of the illumination unit is a light source configured to radiate white light and to use a white LED being able to modulate intensity of light. 6. The system according to claim 5, wherein the modulator operates in tandem with an operating status of the endoscope. 7. The system according to claim 1, wherein the endoscope is dividable into a scope section having the insertion portion and a main body section configured to process and display an observation image observed through the scope section,the determination section is configured in the main body section, andthe detector is incorporated in a distal end portion of the insertion portion. 8. The system according to claim 7, wherein the modulator operates in tandem with an operating status of the endoscope. 9. The system ... | OLYMPUS CORPORATION | A61B001/04 A61B001/06 A61B005/00 A61B017/00 A61B034/00 A61B034/20 A61B005/09 A61B001/00 A61B090/30 A61B090/00
US09622690 | B2 | 2017-04-18 | Measurement device | 2013-10-17 | A measurement device includes a housing that has an attached biosensor that includes a reagent selectively responding to a specific analyte in a biological fluid, and is configured so as to be carried by a user, an analyte measurer that measures a concentration of the specific analyte with a biosensor, and a motion measurer that measures a motion level of the housing. A living activity level calculator calculates a living activity level of the user based on the motion level measured by the motion measurer, a recorder records the living activity level calculated by the living activity level calculator, and a controller associates the concentration of the specific analyte measured by the analyte measurer with an event of living activity of the user, estimated based on the living activity level recorded in the recorder, and records them in the recorder. | 1. A measurement device comprising: a housing that has an attached biosensor that includes a reagent selectively responding to a specific analyte in a biological fluid, and is configured so as to be carried by a user;an analyte measurer that measures a concentration of the specific analyte with a biosensor;a motion measurer that measures a motion level of the housing based on vibration applied to the housing, wherein the motion measurer determines an orientation of the housing with respect to a horizontal and, based upon the determined orientation, measures the vibration applied to the housing after a predetermined time period;a living activity level calculator that calculates a living activity level of the user in terms of intensity of motion by a living activity of the user, based on the motion level of the housing measured by the motion measurer;a recorder that records the living activity level calculated by the living activity level calculator; anda controller that is programmed to detect a plurality of living activity levels recorded in the recorder greater than a first threshold, used to identify a moving activity in daily life to identify an interval between two of the moving activities and the length of the interval to identify a non-moving activity, to determine a meal event if the interval is longer than a predetermined time to identify meal time, to determine whether a time of the measurement of the concentration of the specific analyte performed by the analyte measurer is before the meal event or after the meal event, and to record the concentration of the specific analyte measured by the analyte measurer before the meal event and the concentration of the specific analyte measured by the analyte measurer after the meal event in a distinguishable state in the recorder. 2. The measurement device according to claim 1, further comprising a time counter, wherein the controller uses timing information output from the time counter when determining the meal event. 3. The measurement device according to claim 1, further comprising a transmitter that transmits the concentration of the specific analyte measured by the analyte measurer before the meal event and the concentration of the specific analyte measured by the analyte measurer after the meal event in the distinguishable state, to an external equipment. 4. The measurement device according to claim 1, further comprising a display that displays the concentration of the specific analyte measured by the analyte measurer before the meal event and the concentration of the specific analyte measured by the analyte measurer after the meal event in the distinguishable state. 5. The measurement device according to claim 1, wherein the biosensor is a disposable glucose sensor to adhere a user's blood. 6. The measurement device according to claim 1, wherein the biosensor is a continuous glucose monitoring sensor to be inserted under skin of the user. 7. The measurement device according to claim 1... | PANASONIC HEALTHCARE HOLDINGS CO., LTD. | A61B005/145 A61B005/1486 A61B005/00 A61M005/142 A61M005/172 G01N027/327 A61B005/11
US09615771 | B2 | 2017-04-11 | Optical imaging apparatus for diagnosis and image processing method | 2013-09-25 | An optical imaging apparatus for diagnosis generates a closed curve which precisely reproduces the shape of the indwelled stent and the shape of the inner wall of the biological tissue at the indwelling position of the stent. The optical imaging apparatus analyzes intensity change in transmission direction of the light from the transmission and reception unit for every one of the respective line data; based on the result of the analysis detects pixel data expressing the stent position in the transmission direction; labels each pixel data expressing the detected stent position; eliminates, within the respective labeling groups applied with the same labels, labeling groups in each of which the number of pixel data in the circumferential direction is a predetermined value or less; calculates center position for each labeling group not eliminated; and generates a stent closed-curve using the center position of each labeling group. | 1. An optical imaging apparatus for diagnosis which obtains reflection light from biological tissue of a body lumen by moving a transmission and reception unit, that carries out optical transmission and reception, continuously in an axial direction while rotating the unit in a circumferential direction inside the body lumen, and which constructs a tomographic image of the biological tissue using line data of interference light obtained by making the obtained reflection light and a reference light interfere with each other, the optical imaging apparatus comprising: first analysis means for reading-out line data used for construction of a predetermined tomographic image and for analyzing intensity change in transmission direction of the light from the transmission and reception unit for every one of the respective line data;first detection means for detecting, based on the analysis result by the first analysis means, pixel data expressing stent position in the transmission direction for every one of the respective line data when the analysis result includes the intensity change exceeding a predetermined threshold value, wherein each pixel data expressing the stent position includes respective positional information in the transmission direction;first labeling means for labeling each pixel data expressing the stent position detected for every one of the respective line data based on the respective positional information of the pixel data expressing the stent position, the first labeling means comparing the positional information of one pixel data expressing the stent position with the positional information of other pixel data expressing the stent position in adjacent line data in the circumferential direction and applying, if the positional information of the one pixel data expressing the stent position is within a predetermined range consistent with the positional information of the other pixel data expressing the stent position in adjacent line data in the circumferential direction, a same label to the one pixel data expressing the stent position and the other pixel data expressing the stent position, wherein labeling groups are defined as groups of pixel data applied with the same labels by the first labeling means;first elimination means for eliminating labeling groups in which the number of pixel data in one labeling group is a predetermined value or less;first calculation means for calculating, for each labeling group which was not eliminated by the first elimination means, a center position of the labeling group based on the positional information of each pixel data of the labeling group; andfirst generation means for generating a stent closed-curve using the center position in each labeling group, which was calculated by the first calculation means. 2. The optical imaging apparatus for diagnosis according to claim 1, further comprising: second analysis means for reading-out line data used for constructing a predetermined tomographic image ... | TERUMO KABUSHIKI KAISHA | A61B005/05 A61B005/06 A61B005/00 A61B001/00 A61B005/02 A61B005/107 G06T007/00
US09632060 | B2 | 2017-04-25 | Application of electrochemical impedance spectroscopy in sensor systems, devices, and related methods | 2013-02-27 | A diagnostic Electrochemical Impedance Spectroscopy (EIS) procedure is applied to measure values of impedance-related parameters for one or more sensing electrodes. The parameters may include real impedance, imaginary impedance, impedance magnitude, and/or phase angle. The measured values of the impedance-related parameters are then used in performing sensor diagnostics, calculating a highly-reliable fused sensor glucose value based on signals from a plurality of redundant sensing electrodes, calibrating sensors, detecting interferents within close proximity of one or more sensing electrodes, and testing surface area characteristics of electroplated electrodes. Advantageously, impedance-related parameters can be defined that are substantially glucose-independent over specific ranges of frequencies. An Application Specific Integrated Circuit (ASIC) enables implementation of the EIS-based diagnostics, fusion algorithms, and other processes based on measurement of EIS-based parameters. | 1. A method of testing the surface area characteristics of an electroplated electrode of an electrochemical glucose sensor, comprising: performing an electrochemical impedance spectroscopy (EIS) procedure to obtain a value of an impedance-related parameter for said glucose sensor electrode, wherein the impedance-related parameter is imaginary impedance;correlating said obtained value to said glucose sensor electrode's electrochemical surface area;based on said correlation, determining lower and upper threshold values for said value of the imaginary impedance; anddetermining whether the glucose sensor electrode is acceptable for measuring glucose in a body of a subject, wherein said determination is made based on whether said value of the imaginary impedance falls within said lower and upper threshold values and is indicative of a number of low start-up events for the glucose sensor that is below a low start-up event threshold. 2. The method of claim 1, wherein the electrode is tested in a sulfuric acid solution. 3. The method of claim 1, wherein the electrode is tested in a Phosphate Buffered saline Solution with zero mg/ml of Glucose (PBS-0). 4. The method of claim 1, wherein said EIS procedure is performed for a range of frequencies between about 5 Hz and about 100 Hz. 5. The method of claim 1, wherein said value of the imaginary impedance is obtained at a frequency of 10 Hz. 6. A method of testing the surface area characteristics of an electroplated electrode of an electrochemical glucose sensor, comprising: performing an electrochemical impedance spectroscopy (EIS) procedure to obtain a value of an impedance-related parameter for said glucose sensor electrode, wherein the impedance-related parameter is imaginary impedance;correlating said obtained value to said glucose sensor electrode's electrochemical surface area;based on said correlation, determining lower and upper threshold values for said value of the imaginary impedance; anddetermining whether the glucose sensor electrode is acceptable for measuring glucose in a body of a subject, wherein said determination is made based on whether said value of the imaginary impedance falls within said lower and upper threshold values and is indicative of a level of glucose sensor responsiveness that is above a sensor responsiveness threshold. 7. The method of claim 6, wherein the electrode is tested in a sulfuric acid solution. 8. The method of claim 6, wherein the electrode is tested in a Phosphate Buffered saline Solution with zero mg/ml of Glucose (PBS-0). 9. The method of claim 6, wherein said EIS procedure is performed for a range of frequencies between about 5 Hz and about 100 Hz. 10. The method of claim 6, wherein said value of the imaginary impedance is obtained at a frequency of 10 Hz. | MEDTRONIC MINIMED, INC. | G01N027/416 G01N027/02 G01R035/00 A61B005/145 A61B005/1473 A61B005/1495 G01N033/66 A61B005/1459 A61M005/158 A61B005/1486 A61B005/00 A61B005/053 A61M005/172 A61M005/142
US09615760 | B2 | 2017-04-11 | Multiple bipolar sampling | 2013-06-17 | Apparatus, which consists of a plurality of modules. Each of the modules has: an insulating frame, a pair of electrodes fixed to the frame at respective locations that are spaced apart, and circuitry configured to receive signals from the pair of electrodes and in response output a differential signal. The apparatus further consists of an insertion tube having distal and proximal ends and containing the plurality of modules in locations spaced longitudinally in proximity to the distal end. There is cabling running through the tube that is connected to convey differential signals from the modules to the proximal end. | 1. Apparatus, comprising: a plurality of modules, each module comprising: an insulating frame, the insulating frame comprising a printed circuit board (PCB);a pair of insulating discs connected to the insulating frame, the pair of insulating discs including a first insulating disc connected at a distal end of the insulating frame and a second insulating disc connected at a proximal end of the insulating frame, the insulating frame longitudinally separating the first insulating disc from the second insulating disc;a pair of electrodes including a first electrode formed on an outer surface of the first insulating disc and a second electrode formed on an outer surface of the second insulation disc, the pair of electrodes being configured to measure electropotential signals from a myocardium; andcircuitry mounted on the PCB and configured to receive the electropotential_signals from the pair of electrodes and in response output a differential signal;an insertion tube having distal and proximal ends and containing the plurality of modules in locations spaced longitudinally in proximity to the distal end; andcabling running through the tube and connected to convey differential signals from the modules to the proximal end. 2. The apparatus according to claim 1, wherein the cabling comprises a data line and a ground line configured to convey the differential signals. 3. The apparatus according to claim 2, wherein the data line is configured to convey clock signals and power in addition to the differential signals. 4. The apparatus according to claim 1, wherein the circuitry comprises a current generator configured to inject current via one of the pair of electrodes into a patient wherein the distal end is inserted, the apparatus further comprising a processor configured to measure different currents received at a surface of the patient in response to the injected current, and to determine a location of the one of the pair of electrodes in response to the measured different currents. 5. The apparatus according to claim 1, wherein the insertion tube is comprised in a catheter inserted into a heart of a patient, and wherein the differential signals are generated in response to electropotentials acquired by the pair of electrodes due to contact with the heart. 6. The apparatus according to claim 1, wherein the cabling is connected to the plurality of modules so as to maintain the plurality of modules in the longitudinally spaced locations. 7. The apparatus according to claim 1, wherein the circuitry is configured to receive signals from one of the pair of electrodes and in response to output a unipolar signal, and wherein the cabling is configured to convey the unipolar signal to the proximal end. 8. The apparatus according to claim 1, wherein the circuitry comprises a memory configured to store the signals, and a controller, and wherein the controller is configured to delay outputting data from the memory so as to reduce noise. | BIOSENSE WEBSTER (ISRAEL), LTD. | A61B005/04 A61B005/042 A61B005/0428 A61B018/04 A61B005/00 A61N001/05
US09615851 | B2 | 2017-04-11 | Method and apparatus for insertion of a sensor | 2012-03-08 | A device and method for delivering a device such as a sensor or fluid transport structure or a fluid transport structure sensor combination into, for example, mammalian skin. Such a device allows a sensor to penetrate mammalian skin without the use of an introducer device such as a needle. A device in accordance with embodiments of the present disclosure includes a housing for attachment to mammalian skin including an exit port for receiving the distal end of a biosensor and an injection activation device including a mechanism for forcing the sensing device from a first position within the housing, through the exit port to a second position, with sufficiently high velocity to partially penetrate the mammalian skin. | 1. An insertion device comprising: a guidance structure having an exit port and adapted to provide axial support to a flexible analyte sensor wherein the stiffness of the flexible analyte sensor is about 1.4 to about 22.6 grams-force per millimeter of deflection for an unsupported length of 10 millimeters; andan injection activation device associated with the guidance structure, said injection activation device having: a mechanism adapted to apply a high speed motive force to the flexible analyte sensor such that, when the high speed motive force is applied, the flexible analyte sensor moves at least partially through the guidance structure and at least partially passes through the exit port to cause insertion of only the flexible analyte sensor into skin; andwherein the high speed motive force is such that a velocity of the flexible analyte sensor at a time of insertion is approximately 5 meters per second to approximately 15 meters per second, wherein the guidance structure is configured so that an unsupported length of the flexible analyte sensor is less than a buckling length of the flexible analyte sensor above which the flexible analyte sensor will buckle from application of the high speed motive force, and wherein the buckling length of the flexible analyte sensor is determined by a formula Pcr=π2*k/(3*L2), wherein Pcr is a value of the high speed motive force applied to the sensor, k is a stiffness of the flexible analyte sensor, and L is the unsupported length of the flexible analyte sensor. 2. The insertion device of claim 1, wherein the velocity of the flexible analyte sensor at the time of insertion is approximately 6.4 meters per second. 3. The insertion device of claim 1, further comprising a housing having a bottom surface associated with the guidance structure, the guidance structure configured so that the flexible analyte sensor passes through the exit port at an angle from 10 to 40 degrees with respect to the bottom surface of the housing. 4. The insertion device of claim 3, further comprising a nub surrounding the exit port of the guidance structure, the nub configured to indent the skin at an insertion site such that the flexible analyte sensor is inserted into the skin at an angle that is substantially perpendicular to a plane of a local skin surface at the insertion site. 5. The insertion device of claim 3, wherein the flexible analyte sensor is inserted with an inserted length of the sensor of at least 12 millimeters. 6. The insertion device of claim 1, wherein the high speed motive force has a value of about 11 to 53 Newtons. 7. The insertion device of claim 1, wherein the high speed motive force has a value of about 22 Newtons. 8. The insertion device of claim 1, wherein an insertion angle of the sensor with respect to a plane of the skin is from 10 to 40 degrees. 9. An insertion device comprising: a guidance structure adapted to provide axial support to a flexible analyte sensor, the guidance structure having an ... | WaveForm Technologies, Inc. | A61B005/145 A61B005/1473 A61B017/34 A61B005/00
US09662071 | B2 | 2017-05-30 | Sensor inserting device and operating method thereof | 2014-03-07 | The sensor inserting device includes a device body, a movement mechanism which inserts a detector and an insertion needle into a body of a patient by moving a sensor with the insertion needle, and a dwelling member which is arranged on a moving path of the sensor and attached to the sensor by movement of the sensor caused by the movement mechanism. The dwelling member is allowed to dwell on the skin of the patient with the sensor and the transmitter connected at a location in which the detector is inserted into the body of the patient. | 1. A sensor inserting device for inserting a detector of a sensor which measures biological information of a person to be measured into a living body of the person to be measured, the sensor forming part of a sensor unit, the sensor inserting device comprising: a housing possessing a distal end;a body base at the distal end of the housing;a support arm at the distal end of the housing that is movable relative to the body base;a movement mechanism in the housing configured to insert the detector and an insertion needle into the body of the person to be measured by moving, toward the distal end of the housing, both the sensor unit and the insertion needle which is configured to pierce the body of the person to be measured to position the detector in the living body at an insertion location;a signal processor configured to process a signal including biological information from the sensor, the signal processor being located at the distal end of the housing and being positioned on the body base in an initial position of the signal processor;the support arm including a protruding portion that protrudes from the support arm to engage the signal processor; andthe support arm being movable while the protruding portion of the support arm is in engagement with the signal processor to move the signal processor from the initial position to a position in which the signal processor is electrically connected to the sensor unit when the detector is positioned in the living body at the location of insertion in which the detector is inserted into the body of the person to be measured. 2. The sensor inserting device according to claim 1, wherein the sensor is movable along a moving path, and further comprising: a dwelling member arranged on the moving path of the sensor, the sensor including a part that engages a part of the dwelling member as the sensor moves along the moving path toward the dwelling member as a result of operation of the movement mechanism. 3. The sensor inserting device according to claim 2, wherein the movement mechanism movably supports the sensor and the insertion needle to move the sensor and the insertion needle relative to the housing,the sensor inserting device changes from a first state in which the sensor and the insertion needle are supported at a location spaced proximally by a predetermined distance from a distal end portion of the housing at a position exterior of the body of the person, to a second state in which the detector is positioned in the body of the person to be measured by the sensor and the insertion needle, having moved in a distal end direction, is positioned distally relative to the position of the insertion needle in the second state, with the signal processor positioned on the body base, and the dwelling member holding the sensor at the location of insertion,a third state in which, after the second state, the insertion needle is separated from the sensor by the insertion needle toward a proximal end direction in wh... | TERUMO KABUSHIKI KAISHA | A61B005/1455 A61B005/00 A61B005/145 A61B017/34 A61M005/158
US09615776 | B2 | 2017-04-11 | Signal processing method and apparatus | 2012-01-18 | The invention provides signal processing algorithms and apparatus for detecting bradykinesia, tremor, or other symptoms of neurological dysfunction in subjects, using three-dimensional sensors to tract finger and hand position. The invention provides Cartesian Genetic Programming networks and particular function blocks for such networks to enable identification of subjects exhibiting such symptoms. | 1. A method of generating a signal processing algorithm for processing signals representing finger and thumb positions for identifying subjects exhibiting bradykinesia or tremor at a required discrimination confidence, said method comprising the steps of: (1) receiving a plurality of patient position data sets representing tapping tests performed by a plurality of patients, wherein: each patient position data set includes a time series of data points representing three-dimensional position data of finger and thumb gathered by a sensor during tapping tests performed by a patient of the plurality of patients; the plurality of patients includes a plurality of subjects exhibiting bradykinesia or tremor;(2) receiving a plurality of control position data sets representing tapping tests performed by a plurality of control subjects, wherein each control position data set includes a time series of data points representing three-dimensional position data of finger and thumb gathered by the sensor during tapping tests performed by a subject of the plurality of control subjects;(3) processing each of the plurality of patient position data sets and each of the control position data sets to produce patient acceleration data sets and control acceleration data sets, respectively, wherein each of the patient acceleration data sets and each of the control acceleration data sets includes a time series of data points representing acceleration of the finger relative to the thumb for a corresponding tapping test;(4) using a processor to configure an initial Cartesian Genetic Programming (CGP) network comprising a set of function blocks and a fitness function giving a measure of the success of the CGP network in discriminating between the control acceleration data set and the patient acceleration data set, wherein the CGP network accepts a plurality of input data comprising adjacent values in an acceleration data set and produces a single output value putatively indicative of the presence or absence of bradykinesia or tremor;(5) evolving with the processor said initial CGP network by sequential evolutionary mutation and selection towards increased fitness until said required discrimination confidence is achieved. 2. A method according to claim 1 wherein the processing of position data sets in step (3) comprises intermediate calculation of patient and control velocity data sets representing a time series of velocity data of the finger relative to the thumb for each corresponding tapping test, said velocity data sets being smoothed using a moving average filter of window size 2. 3. A method according to claim 1 wherein the processing of position data sets in step (3) comprises intermediate calculation of patient and control velocity data sets representing a time series of velocity data of the finger relative to the thumb for each corresponding tapping test, said velocity data sets being clipped to within one standard deviation of the mean velocity. 4. A method of gene... | Clearsky Medical Diagnostics Limited | A61B005/11 G06K009/00 G06K009/62
US09629556 | B2 | 2017-04-25 | Optical speculum | 2014-02-21 | A system for direct imaging and diagnosing of abnormal cells in a target tissue includes a disposable optical speculum and an image acquisition system having the speculum assembled on and mechanically secured thereto. The image acquisition system is arranged to capture at least one of a single image or multiple images or video of cells within the target tissue using at least one of bright field or dark field ring illumination divided into independently operated segments to obtain a plurality of data sets. An image analysis and control unit in communication with the image acquisition system analyzes the data sets and applies algorithms to the data sets for diagnosing abnormal cells. | 1. A system for direct imaging, diagnosing and removing of abnormal cells in a target tissue, comprising: a disposable optical speculum; andan image acquisition system having the speculum assembled on and mechanically secured thereto, the image acquisition system arranged to capture at least one of a single image or multiple images or video of cells within the target tissue using at least one of bright field or dark field ring illumination divided into independently operated segments to obtain a plurality of data sets; andan image analysis and control unit in communication with the image acquisition system, the image analysis and control unit analyzing the data sets and applying algorithms to the data sets for diagnosing abnormal cells;wherein the image acquisition system includes separate color and monochrome high resolution imaging sensors which capture color images and monochrome images, respectively, of a whole field of the target tissue, wherein at least the monochrome images are injected into the image analysis and control unit and the color images are presented separately on a screen. 2. The system according to claim 1, wherein the disposable optical speculum covers an optical head and yet enables a free working channel for taking a manual biopsy. 3. The system according to claim 1, wherein the image acquisition system has three separated and independent illuminations: White Bright Field (BF) illumination located near an aperture stop, White Dark Field (DF) illumination for diffusive illumination and divided into segments for independent operation, and Bright Field (BF) multi spectral illumination located behind a dichroic mirror. 4. The system according to claim 1, wherein the optical disposable speculum is designed for single use to protect from cross-contamination and the image acquisition system is designed for multiple uses. 5. The system according to claim 1, wherein the image acquisition system further comprises a laser ablation module with a 2-D tilted mirror system to enable accurate ablation of abnormal cells, wherein the laser ablation module uses the data sets to eliminate the diagnosed abnormal cells, and the image acquisition system is designed to stop ablation when it is detected that abnormal cells no longer exist in the image. 6. The system according to claim 5, wherein the laser ablation module comprises an Infra Red/Green/Ultra Violet short pulse laser beam guided via a high power fiber to the target tissue using an imaging lens for focusing the pulse beam with enough pulse energy and pulse peak power to remove the abnormal cells. 7. The system according to claim 1, wherein the optical disposable speculum includes an optical window provided with a layer of elastic material which creates a coupling between the optical disposable speculum and the image acquisition system to prevent stray light. 8. The system according to claim 1, further comprising a locking mechanism between the optical disposable speculum and the ... | Illumigyn Ltd. | A61B005/00 A61B090/90 A61B001/04 A61B001/06 A61B001/303 A61B018/20 A61B001/00 A61B006/00 A61B001/32 A61B010/02 A61B018/22 A61B001/045 A61B001/05 A61B018/00
US09622677 | B1 | 2017-04-18 | Brain implant device | 2014-09-03 | A brain implant device includes a housing containing communication and control electronics coupled to a conduit configured for monitoring signals from a brain's motor cortex and providing stimulation signals to the brain's sensory cortex. The brain implant device is capable of wireless communication with an external communication and control signal source by means of an antenna provided in the housing. The conduit is flexible and may contain upwards of 128 electrical conductors providing electrical connections between the device electronics and related sites on the motor and/or sensory cortex by means of a plurality of electrically conductive protuberances extending from the conduit and adapted for contact with such sites. | 1. A brain implant system comprising an implantable device, the implantable device comprising: a sealed housing;electronics contained within the housing and configured to receive and process signals from selected sites of a brain;an energy source contained within the housing and configured to provide energy to the electronics; anda flexible conduit in electrical communication with the electronics, said flexible conduit having a proximal end bonded together with said housing to form an integrally mounted unitary structure therewith, said flexible conduit extending from the housing and configured to contact brain tissue for communicating signals from selected sites of the brain to said electronics, wherein the electronics includes data processing circuitry configured to detect an attribute of the signals from selected sites of the brain according to at least one pre-selected criteria and to designate each occurrence of the detected attribute as a detected event, said data processing circuitry further configured to form a processed value corresponding to such detected events over a pre-selected interval of time. 2. The system of claim 1 further comprising an external communication device, wherein the electronics are adapted for wireless communication with the external communication device, said electronics further adapted to provide a measure of the signals from selected sites of the brain to the external communication device via a wireless communication link. 3. The system of claim 2 further comprising at least one implantable microdevice, wherein said external communication device comprises a master controller adapted to provide wireless communication between the implantable device and the at least one implantable microdevice. 4. The system of claim 3 wherein the at least one microdevice is configured to stimulate contraction of a muscle, and wherein the master controller commands the at least one microdevice to stimulate contraction of the muscle when the implantable device indicates that the signals from selected sites of the brain indicate an intention to contract the muscle. 5. The system of claim 4 wherein the at least one microdevice is configured to sense a depolarization signal emitted by the muscle, and wherein the master controller commands the implantable device to provide a signal to the brain when the microdevice senses the depolarization signal. 6. The system of claim 3 wherein the at least, one implantable microdevice is selected from the group consisting of: at least one microstimulator, at least one microsensor, and at least one combination microstimulator/microsensor. 7. The system of claim 1, wherein said signals from selected sites of the brain are sampled at a predefined rate and have a first data content measured in number of bits over the pre-selected interval of time and wherein said processed value has a second data content measured in number of bits over the pre-selected interval of time, said second data content ha... | Alfred E. Mann Foundation for Scientific Research | A61B005/0478 A61B005/00 A61B005/04
US09655549 | B2 | 2017-05-23 | Flexible capacitive pressure sensor and respiration monitor using the same | 2015-09-09 | A capacitive pressure sensor includes first and second of mutually displaceable elastic members each having a respective electrically conductive surface separated by a thin elastic dielectric. Variations in area of pressure-induced contact between the first and second members are used to vary capacitance of the sensor that allows determination of differential pressure between the two elastic members. Both of the elastic members have respective projections, the projections of the first elastic member being disposed in interlocking relationship with the projections of the second elastic member and configured so that as the elastic members are pressed toward each other their respective projections progressively engage and create increasing areas of contact. | 1. A capacitive pressure sensor comprising first and second of mutually displaceable elastic members each having a respective electrically conductive surface separated by a thin elastic dielectric, wherein: variations in area of pressure-induced contact between the first and second members are used to vary capacitance of the sensor that allows determination of differential pressure between the two elastic members;both of the elastic members have respective projections configured so that as the elastic members are pressed toward each other their respective projections progressively engage and create increasing areas of contact;the projections have conductive surfaces at least at a maximum contact region generated in a predetermined pressure range; andthe conductive surfaces of the projections of the first elastic member are disposed in interlocking relationship with the conductive surfaces of the projections of the second elastic member and when the respective projections of the first and second elastic members engage each other the projections cannot be completely separated by lateral displacement along two mutually orthogonal axes. 2. The sensor according to claim 1, wherein the respective projections of the first elastic member are convex and the respective projections of the second elastic member are either convex or concave. 3. The sensor according to claim 1, wherein the respective projections of the first member have radii of curvature that point in a first direction and the respective projections of the second member have radii of curvature that point in a second direction opposite to the first direction. 4. The sensor according to claim 1, wherein the respective projections of the first and second members have radii of curvature that point in an identical direction. 5. The sensor according to claim 1, wherein the areas of pressure-induced contact are non-planar. 6. The sensor according to claim 1, wherein the first and second elastic members are tubular and the second elastic member is disposed inside the first elastic member. 7. The sensor according to claim 1, including at least one pair of said first elastic members, wherein: each of the first elastic members has mutually aligned outwardly-directed projections that are juxtaposed back to back so that the respective projections of the two members form tunnels that accommodate a respective second elastic member; andeach of the second elastic members is of tubular construction. 8. The sensor according to claim 1, wherein the first and second elastic members are cylindrical and are interlocked by a weave structure. 9. The sensor according to claim 1, wherein the first and second elastic members are initially displaced from each other and are configured to make initial pressure contact only in response to pressure that is greater than a first predetermined threshold. 10. The sensor according to claim 9, wherein respective areas of the first and second elastic members that are initi... | 2BREATHE TECHNOLOGIES LTD. | G01B005/30 A61B005/11 A61B005/08 G01L001/14 A61B005/113
US09610032 | B2 | 2017-04-04 | Devices and methods for a contact lens with an outward facing light source | 2014-08-05 | A body-mountable device can include a transparent material and a substrate at least partially embedded in the transparent material. The transparent material can have a mounting surface and a surface opposite the mounting surface. A light source can be disposed on the substrate and configured to emit light through the surface opposite the mounting surface. The light source can be controlled by circuitry disposed on the substrate. The circuitry can be configured to receive modulation instructions and modulate the light emitted by the light source based on the modulation instructions. | 1. A reader device comprising: a first light source;a first photodetector;a processor; anda memory storing program instructions, wherein the program instructions are executable by the processor to cause the reader device to perform operations comprising: communicating with a body-mountable device via at least one of the first light source or first photodetector, wherein the body-mountable device comprises a second light source and a second photodetector. 2. The reader device of claim 1, wherein communicating with the body-mountable device via at least one of the first light source or first photodetector comprises: emitting light from the first light source, wherein the light emitted from the first light source is indicative of an instruction from the reader device to the body-mountable device. 3. The reader device of claim 2, wherein communicating with the body-mountable device via at least one of the first light source or first photodetector further comprises: receiving, by the first photodetector, light emitted by the second light source of the body-mountable device, wherein the light emitted by the second light source of the body-mountable device is indicative of a reading obtained by a sensor in the body-mountable device. 4. The reader device of claim 3, wherein the reading obtained by the sensor is indicative of a glucose level. 5. The reader device of claim 2, wherein communicating with the body-mountable device via at least one of the first light source or first photodetector further comprises: receiving, by the first photodetector, light emitted by the second light source of the body-mountable device, wherein the light emitted by the second light source of the body-mountable device is indicative of a status of the body-mountable device. 6. The reader device of claim 1, wherein communicating with the body-mountable device via at least one of the first light source or first photodetector comprises: receiving, by the first photodetector, light emitted by the second light source of the body-mountable device. 7. The reader device of claim 6, wherein communicating with the body-mountable device via at least one of the first light source or first photodetector further comprises: determining a message from the body-mountable device based on the light emitted by the second light source of the body-mountable device. 8. The reader device of claim 7, wherein the message relates to a reading obtained by a sensor in the body-mountable device. 9. The reader device of claim 7, wherein the message relates to a status of the body-mountable device. 10. The reader device of claim 7, wherein communicating with the body-mountable device via at least one of the first light source or first photodetector further comprises: determining a response to the message. 11. The reader device of claim 10, wherein communicating with the body-mountable device via at least one of the first light source or first photodetector further comprises: transmitting light fro... | Verily Life Sciences LLC | G02C001/00 A61B005/145 G02C011/00 G02C007/04 A61B005/1455
US09642522 | B2 | 2017-05-09 | Methods and kits for assessing central nervous system integrity | 2013-03-25 | The invention provides methods and kits for detecting, screening, quantifying or localizing the etiology for reduced or impaired cranial nerve function or conduction or associated cranial nucleus or supranuclear input, useful for detecting, diagnosing or screening for increased intracranial pressure, or useful for detecting, diagnosing, monitoring progression of or screening for a disease or condition featuring increased intracranial pressure by tracking eye movement of the subject. The methods may be performed by a) analyzing eye movement of the subject; b) comparing eye movement of the subject to eye movement of a control or the subject's own baseline eye movement; and c) identifying the subject as having eye movement significantly different from the control or the subject's own baseline eye movement. | 1. A method for detecting or screening for reduced or impaired cranial nerve function or conduction in a subject comprising: a) Tracking eye movement of the subject;b) Analyzing eye movement of the subject;c) Comparing eye movement of the subject to eye movement of a control or the subject's own baseline eye movement;d) Identifying the subject as having eye movement significantly different from the control or the subject's own baseline eye movement. 2. The method of claim 1 wherein the cranial nerve is selected from the group consisting of cranial nerves II, III, IV and VI. 3. A method according to claim 1 wherein at least about 100,000 samples of eye position are obtained. 4. A method according to claim 1 wherein eye movement is tracked in response to a visual stimulus. 5. A method according to claim 1 wherein eye movement is tracked for a period of from about 30 to about 500 seconds. 6. A method according to claim 1 wherein comparing eye movement of the subject to a control is performed by generating and plotting pairs of (x,y) values representing two components of instantaneous angle of pupil reflection (horizontal, vertical) over a period of time. 7. A method according to claim 1 wherein comparing eye movement of the subject to a control is performed by generating figures substantially resembling boxes that reflect a trajectory traveled by a visual stimulation. 8. A method according to claim 1 wherein identifying the subject as having eye movement significantly different from the control comprises identifying subjects having a z-score above 2. 9. A method for detecting, diagnosing or screening for increased intracranial pressure comprising: a) Tracking eye movement of the subject;b) Analyzing eye movement of the subject;c) Comparing eye movement of the subject to eye movement of a control or the subject's own baseline eye movement;d) Identifying the subject as having eye movement significantly different from the control or the subject's own baseline eye movement. 10. A method according to claim 9 wherein at least about 100,000 samples of eye position are obtained. 11. A method according to claim 9 wherein eye movement is tracked in response to a visual stimulus. 12. A method according to claim 9 wherein eye movement is tracked for a period of from about 30 to about 500 seconds. 13. A method according to claim 9 wherein comparing eye movement of the subject to a control is performed by generating and plotting pairs of (x,y) values representing two components of instantaneous angle of pupil reflection (horizontal, vertical) over a period of time. 14. A method according to claim 9 wherein comparing eye movement of the subject to a control is performed by generating figures substantially resembling boxes that reflect a trajectory traveled by a visual stimulation. 15. A method according to claim 9 wherein identifying the subject as having eye movement significantly different from the control comprises identifying subjects having a z-... | New York University The United States of America as Represented by the Department of Veterans Afffairs | A61B005/00 A61B003/113 A61B005/03 A61B003/00 A61B003/024
US09649072 | B2 | 2017-05-16 | Device for measuring spinal mobility | 2012-05-18 | A device and method for measurement of spinal mobility are provided for measuring spinal mobility. The apparatus is a hand-held device that includes a gripping portion connected to a force transmitter, a reference member, displacement sensor, and load cell. A force applied downwardly on the gripping portion is transmitted to the force transmitter which is placed on a vertebra of the spine of a subject. The reference member rests on an adjacent vertebra. The displacement sensor determines displacement of the force transmitter relative to the reference member, as a function of the applied force measure by the load cell. | 1. A method for measuring spinal mobility of a human subject, the method comprising the steps of: a) placing a device on the spine of the human subject, the device comprising a support frame comprising support feet, a force transmitter and a reference member, said frame supporting a gripping means engaged with the force transmitter, and a reference displacement sensor, such that, when in use, the force transmitter is positioned on a first vertebra, and the reference member rests on a vertebra to said first vertebra,b) applying a force substantially perpendicular to the spinal axis in said first vertebra to the gripping portion of the device and thereby pressure to said first vertebra through the force transmitter,c) measuring by means of the reference displacement sensor the displacement of the force transmitter relative to the adjacent vertebra,d) measuring the applied force by means of a load cell within said device connected to said force transmitter,wherein said displacement as a function of the applied force provides an indication of spinal mobility. 2. The method according to claim 1, wherein steps b) and c) are repeated for at least two vertebrae. 3. The method according to claim 1, wherein said force is applied manually. 4. The method of claim 1, further comprising collecting data representing said displacement and providing an output based on said data, indicating said spinal mobility. | MTT EHF Maria Ragnarsdottir | A61B005/11 A61B005/00 A61B005/103
US09610071 | B2 | 2017-04-04 | Surgical access system and related methods | 2015-01-15 | A surgical access system including a tissue distraction assembly and a tissue refraction assembly, both of which may be equipped with one or more electrodes for use in detecting the existence of (and optionally the distance and/or direction to) neural structures before, during, and after the establishment of an operative corridor to a surgical target site. | 1. A system for accessing a surgical target site, the system comprising: a trans-psoas dilator system, which includes at least a first dilator cannula, to create a tissue distraction corridor along the lateral, trans-psoas path through bodily tissue to the targeted intervertebral disc of the lumbar spine;a three-bladed tissue retraction assembly to maintain the tissue distraction corridor along the lateral, trans-psoas path through bodily tissue to the targeted intervertebral disc of the lumbar spine, the three-bladed retractor comprising: a caudal-most retractor blade connectable at a proximal end of the caudal-most retractor blade;a cephalad-most retractor blade connectable at a proximal end of the cephalad-most retractor blade;a posterior-most retractor blade connectable at a proximal end of the posterior-most retractor blade;a handle assembly comprising: means for connecting to the proximal end of the caudal-most retractor blade,means for connecting to the proximal end of the cephalad-most retractor blade,means for causing the cephalad-most retractor blade connecting means and the posterior-most retractor blade connecting means to retract in a hinged motion away from one another,means for connecting to the proximal end of the posterior-most retractor blade, andmeans for causing the posterior-most retractor blade to retract in a translating motion away from the cephalad-most retractor blade and the caudal-most retractor blade independently of the hinged motion; anda spinal fusion implant sized and shaped to insert between the retractor blades along the trans-psoas path and into the targeted intervertebral disc of the lumbar spine while the retractor blades maintain the tissue-distraction corridor along the trans-psoas path. 2. The system of claim 1, wherein the means for connecting to the proximal end of the posterior-most retractor blade moves linearly in a direction that intersects with and is perpendicular to the common axis. 3. The system of claim 1, further comprising one or more light emitting devices to couple with one or more of the caudal-most retractor blade and the cephalad-most retractor blade and emit light toward the targeted intervertebral disc of the lumbar spine when the three-bladed tissue retraction assembly maintains the tissue distraction corridor. 4. The system of claim 1, wherein the three-bladed tissue retraction assembly further includes a shim having a width and a thickness with its width being greater than its thickness and that releasably engages with the posterior-most retractor blade so that a distal portion of the spine penetration element extends distally from the posterior-most retractor blade to anchor the posterior-most retractor blade in fixed relation relative the lumbar spine. 5. The system of claim 4, wherein the spine penetration element includes a tapered tip for penetrating the lumbar spine and includes a proximal connection portion extending from a side of the shim to mate with the posterior-most ... | NuVasive, Inc. | A61B017/02 A61B019/00 A61B090/00 A61B005/0488 A61B005/0492 A61B005/05 A61B005/11 A61B005/00 A61N001/05 A61B001/06 A61B001/32 A61N001/08 A61B017/00
US09665169 | B1 | 2017-05-30 | Media playback after reduced wakefulness | 2015-03-11 | Technology for media playback is provided. In one example, a method may include identifying playback of media. Wakefulness data may be collected during the consumption from a wakefulness detector. A determination may be made whether an asleep state exists. The determination may be based on the wakefulness data collected from the wakefulness detector and based on historical user sleep data. The method may include terminating the playback of the media when the asleep state is determined to exist and resuming playback of the media upon request. | 1. A computing device that is configured to resume playback of digital media, comprising: a processor;a memory in electronic communication with the processor;instructions stored in the memory, the instructions being executable by the processor to:identify playback of the digital media for consumption;collect wakefulness data from a plurality of discrete devices, the wakefulness data being indicative of a wakefulness during the consumption of the digital media and at periodic intervals during the consumption;determine a state of reduced wakefulness at the periodic intervals by comparing the wakefulness data with historical user sleep data and by weighting wakefulness data from the plurality of discrete devices based on historical accuracy of the plurality of discrete devices for predicting the state of reduced wakefulness;wherein the state of reduced wakefulness comprises an asleep state and a state at which a user is falling asleep; andwherein the historical user sleep data comprises historical wakefulness data;reduce a volume of audio associated with the playback of the digital media during the state at which the user is falling asleep;terminate the playback of the digital media at a termination point when the asleep state is determined to exist;set a resume playback position for the digital media at a resume point in the digital media, wherein the resume point is prior to the termination point; andresume playback of the digital media at the resume playback position when consumption of the digital media resumes. 2. The computing device of claim 1, wherein the digital media comprises video media. 3. The computing device of claim 1, wherein the digital media comprises an audio program. 4. The computing device of claim 1, further configured to track sleep cycles of a user detected by a wearable computing device for use as the historical user sleep data. 5. The computing device of claim 1, further configured to: prompt a user to indicate whether the resume playback position is satisfactory;receive input from the user regarding a satisfactory resume playback position when the user indicates that the resume playback position is unsatisfactory; andmodify the historical user sleep data based on the input from the user. 6. A computer-implemented method, comprising: receiving an instruction to initiate playback of media for consumption using a media consumption device;collecting wakefulness data at periodic intervals during the consumption from a plurality of detection devices;determining, using a processor, a state of reduced wakefulness by comparing the wakefulness data with historical user sleep data and based on the wakefulness data collected from the plurality of detection devices by weighting wakefulness data from the plurality of detection devices based on historical accuracy of the plurality of detection devices for predicting the state of reduced wakefulness;wherein the state of reduced wakefulness comprises an asleep state and a state at wh... | Amazon Technologies, Inc. | G06F017/00 G06F003/01 A61B005/00 A61B007/04 A61B005/0205 A61B005/11 A61B005/024 A61B005/01
US09658047 | B2 | 2017-05-23 | Component measurement system having wavelength filtering | 2014-10-23 | A system is disclosed for use in measuring a component. The system may have a probe configured to generate signals associated with a proximity to actual target points of the component, an actuator configured to move the probe relative to the component, and a controller in communication with the probe and the actuator. The controller may be configured to receive coordinates of intended form target points, to determine coordinates of the actual target points of the component relative to a component datum based on the signals, and to make a comparison of the coordinates of the intended form target points and the coordinates of the actual target points. The controller may also be configured to generate a deviation report based on the comparison, and to filter information from the deviation report according to wavelength into a plurality of deviation categories corresponding to component specification requirements of the component. | 1. A system for measuring a component, comprising: a probe;at least one actuator operably connected to the probe and configured to move the probe relative to the component; anda controller in communication with the probe and the at least one actuator to control the movement of the probe relative to the component based on command signals from the controller;the probe configured to move across and engage target points along surfaces of the component and generate signals corresponding to actual locations of the target points of the component detected by engagement of the probe with the target points;the controller being configured to: receive coordinates of intended form target points;receive one or more definitions of one or more component datums from an operator of the system;receive actual locations of the one or more component datums detected via the probe;determine coordinates of the actual locations of the target points of the component relative to one or more component datums based on the signals;make a comparison of the coordinates of the intended form target points and the coordinates of the actual locations of the target points by subtracting the coordinates of the intended form target points from the coordinates of the actual locations of the target points;generate a deviation report based on the comparison;filter information from the deviation report according to wavelength into a plurality of deviation categories each including a range of deviation wavelengths defined by wavelength boundaries wherein the deviation categories include one or more of a form error category, a waviness category, and a roughness category; andwherein values of wavelength boundaries bounding the range of deviation wavelengths of at least one of the deviation categories are customizable by an operator of the system. 2. The system of claim 1, wherein the controller is configured to filter the information from the deviation report into three different deviation categories. 3. The system of claim 2, wherein deviations in a form error category have greater wavelengths than deviations in waviness and roughness categories. 4. The system of claim 3, wherein deviations in the waviness category have greater wavelengths than deviations in the roughness category. 5. A system for measuring a component, comprising: a probe;at least one actuator operably connected to the probe and configured to move the probe relative to the component; anda controller in communication with the probe and the at least one actuator to control the movement of the probe relative to the component based on command signals from the controller;the probe configured to move across and engage target points along surfaces of the component and generate signals corresponding to actual locations of the target points of the component detected by engagement of the probe with the target points;the controller being configured to: receive coordinates of intended form target points;receive one or more definiti... | Caterpillar Inc. | G01S017/66 G01S007/497 A61B005/0205 G01Q020/00 G01B005/008 G01B005/20
US09622709 | B2 | 2017-04-18 | Monitoring severity and duration of aberrant physiological parameters during a procedure | 2013-10-11 | Systems and methods are provided for monitoring a patient during a procedure. A physiological parameter of a patient is monitored during a procedure at an associated sensor. Respective cumulative times are measured for which the monitored physiological parameter of the patient meets each of a plurality of threshold values during the procedure. A risk metric is calculated for the patient, representing an effect of monitored physiological parameter on a patient outcome related to the procedure from the measured cumulative times for which the monitored physiological parameter of the patient met each of the plurality of threshold values. | 1. A method for monitoring a patient under anesthesia during a procedure comprising: monitoring an arterial blood pressure of a patient during a procedure at an associated sensor;measuring respective cumulative times for which the monitored arterial blood pressure of the patient falls below each of a plurality of threshold values during the procedure;calculating a risk metric for the patient, representing an effect of arterial blood pressure on a patient outcome related to the procedure from the measured cumulative times for which the arterial blood pressure of the patient met each of the plurality of threshold values, as a linear combination of respective step functions of the measured cumulative times, such that the linear combination of the respective step functions of the cumulative times comprises a number of cumulative times that exceed a value associated with their associated step function;calculating a risk index, representing a chance in a probability of the patient outcome related to the procedure, as an exponential function of the risk metric; andadjusting a level of anesthesia provided to the patient according to the calculated risk metric, such that further increase in the risk metric is minimized. 2. The method of claim 1, further comprising alerting an operator each time a cumulative time exceeds the value associated with its associated step function. 3. The method of claim 1, wherein the values associated with the step functions for the plurality of cumulative times are determined according to at least one biometric parameter of the patient. 4. The method of claim 3, wherein the arterial blood pressure is a mean arterial blood pressure and the plurality of threshold values comprise mean arterial blood pressure values equivalent to each integer value between forty-five mmHg and seventy-five mmHg. 5. The method of claim 1, further comprising alerting an operator each time the calculated risk metric changes. 6. A non-transitory computer readable medium storing machine executable instructions executable at an associated processor to predict patient outcomes related to a procedure, the instructions comprising: a feature extractor configured to monitor a physiological parameter for a patient during the procedure and determine, for each of a plurality of threshold values for the metric, a cumulative time period for which the monitored physiological parameter meets the threshold value;a predictive model configured to calculate a risk metric as a number of the plurality of threshold, values for which the determined cumulative time is greater than a maximum time associated with the threshold value, and calculate a risk index as an exponential function of the risk metric; anda user interface configured to provide one of the calculated risk metric and the calculated risk index to a user in a human comprehensible form. 7. The non-transitory computer readable medium of claim 6, the instructions further being configured to receive a plural... | The Cleveland Clinic Foundation | A61B005/021 A61B005/00
US09629520 | B2 | 2017-04-25 | Method and system for moving an articulated instrument back towards an entry guide while automatically reconfiguring the articulated instrument for retraction into the entry guide | 2015-08-24 | A medical robotic system includes articulated instruments extending out of a distal end of an entry guide. Prior to pivoting the entry guide to re-orient it and the instruments, the instruments are moved in tandem back towards the entry guide. Haptic cues and velocity limits are provided to assist the operator in the retraction of the instruments. After retraction, the entry guide may then be pivoted without concern that the instruments will harm patient anatomy. The movement of the instruments in tandem back towards the entry guide may also occur through coupled control modes while the entry guide is held in a fixed position and orientation. | 1. A method for moving an articulated instrument back towards an entry guide, out of which the articulated instrument extends, with automatic reconfiguration of the articulated instrument for retraction into the entry guide, the method comprising: receiving, at a processor, information of a command, initiated from a control mechanism, to change the position of the articulated instrument in a direction parallel to a longitudinal axis of the entry guide;determining, by the processor, whether the information of the command indicates the position of the articulated instrument is to be moved back towards the entry guide by a distance greater than a retraction-on distance in the direction parallel to the longitudinal axis of the entry guide relative to an initial position; andon the condition that the information of the command indicates the position of the articulated instrument is to be moved back towards the entry guide by the distance greater than the retraction-on distance from the initial position, automatically commanding, by the processor, the articulated instrument to be reconfigured towards a retraction configuration suitable for entering the entry guide while the position of the articulated instrument is being changed in response to the command initiated from the control mechanism. 2. The method of claim 1, further comprising: on the condition that the information of the command indicates the distal end of the articulated instrument is to be moved back towards the entry guide by the distance greater than the retraction-on distance from the initial position, automatically commanding, by the processor, an abrupt change to a haptic force applied against the control mechanism. 3. The method of claim 1, further comprising: receiving, at the processor, information of a sequence of commands, initiated from the control mechanism, to change the position of the articulated instrument in the direction parallel to the longitudinal axis of the entry guide;determining, by the processor, whether the information of the sequence of commands from the control mechanism indicates the distal end of the articulated instrument is to be moved back towards the entry guide by distances which progressively exceed a limit distance from the initial position, wherein the limit distance is less than the retraction-on distance; andon the condition that the information of the sequence of commands from the control mechanism indicates the distal end of the articulated instrument is to be moved back towards the entry guide by distances which progressively exceed a limit distance from the initial position, automatically commanding, by the processor, a progressively increasing haptic force applied against the control mechanism in response to the sequence of commands from the control mechanism. 4. The method of claim 3, further comprising: on the condition that the information of the command indicates the position of the articulated instrument is to be moved back towards the e... | Intuitive Surgical Operations, Inc. | A61B001/00 A61B005/151 A61B001/018 A61B034/00 A61B034/37 A61B001/005 A61B017/00 A61B017/34 A61B034/20 A61B034/30 A61B090/00
US09649500 | B2 | 2017-05-16 | Shield forming to facilitate tight radius at weld seam using progressive stamping | 2014-04-21 | A method for manufacturing a medical device housing includes deforming an inner surface of a shield member to produce a seam area along the inner surface. The shield member has an inner surface and an outer surface spaced apart by a shield thickness. A seam seals the inner surface seam area of the shield member to a second shield member. The shield member inner surface has a bend extending to an interior edge of the seam. | 1. A medical device housing having an exterior surface and an interior surface, the interior surface defining a cavity for enclosing medical device components, the housing comprising: a first shield member having an inner surface and an outer surface spaced apart by a shield thickness, the inner surface comprising a depressed portion;a second shield member having an inner surface and an outer surface; anda seam coupling the first shield member inner surface to the second shield member along a seam area comprising the depressed portion of the first shield member inner surface, the seam having an interior edge and an exterior edge,the first shield member inner surface comprising a bend extending exteriorly to the seam interior edge, the bend comprising interiorly deformed first shield member material from the depressed portion of the inner surface of the first shield member. 2. The housing of claim 1, wherein the seam exterior edge projects less than the shield thickness from the first shield member outer surface and the second shield member outer surface. 3. The housing of claim 1, wherein the bend has a radius less than 1.5 times the shield thickness. 4. The housing of claim 1, wherein the first shield member comprises: a sidewall having an outer profile defined by the first shield member outer surface; anda majority of the seam area residing interiorly to the outer profile of the sidewall. 5. The housing of claim 1, wherein the second shield member comprises an end face extending from the inner surface to the outer surface, the seam coupling the first shield member inner surface to the second shield end face. 6. The housing of claim 1, wherein the seam couples the first shield inner surface to the second shield inner surface. 7. The housing of claim 1, wherein the housing comprises a major side and a minor side and the seam extends at least along a major side of the housing. 8. The housing of claim 1, wherein the housing comprises opposing major sides separated by a minor sidewall and the seam extends only along the minor sidewall. 9. The housing of claim 1, wherein the seam area comprises one of an angled portion, a recessed portion and a raised portion. 10. The housing of claim 1, wherein the first shield member comprises a sidewall having an outer profile defined by the first shield member outer surface; wherein the seam exterior edge projects less than one half of the shield thickness from the outer profile,a majority of the seam area residing interiorly to the outer profile. 11. The housing of claim 1, wherein the bend comprising the interiorly deformed first shield material having at least one of a radius and an arc length that are smaller than a respective one of a previous radius and a previous arc length of the bend prior to the shield material being interiorly deformed from the depressed area of the first shield member inner surface. 12. A medical device, comprising: a housing having an interior surface defining a cavity for... | Medtronic, Inc. | A61B019/02 A61N001/375 A61B005/00 A61B046/13 A61B050/30 A61B046/10 A61B017/00 A61M005/142
US09655545 | B2 | 2017-05-23 | Apparatus for measuring in-vivo mechanical properties of biological tissues | 2012-09-17 | An apparatus and method for measuring mechanical properties of tissue has a stereo optical surgical microscope with at least one objective lens and at least two digital cameras such that paired images obtained from the digital cameras form stereo pairs, and a digital image processing system adapted to determine surface topography of tissue from the stereo pairs of images and a resulting surface displacement map as a result from indentation. The apparatus has an one indenter; and mechanical modeling routines stored in memory of the image processing system, the mechanical modeling routines capable of constructing computer models of mechanical properties of tissue, and fitting parameters of the computer model to observed surface displacement maps generated by coregistering surface topography of tissue with and without the indenter positioned on the tissue. In an embodiment, fitted parameters of the computer model are displayed and used to adjust a surgical plan. An apparatus and method for measuring mechanical properties of tissue has a stereo optical surgical microscope with at least one objective lens and at least two digital cameras such that paired images obtained from the digital cameras form stereo pairs, and a digital image processing system adapted to determine surface topography of tissue from the stereo pairs of images and a resulting surface displacement map as a result from indentation. The apparatus has an one indenter; and mechanical modeling routines stored in memory of the image processing system, the mechanical modeling routines capable of constructing computer models of mechanical properties of tissue, and fitting parameters of the computer model to observed surface displacement maps generated by coregistering surface topography of tissue with and without the indenter positioned on the tissue. In an embodiment, fitted parameters of the computer model are displayed and used to adjust a surgical plan. | 1. An apparatus for measuring mechanical properties of tissue comprising: a stereo optical surgical microscope comprising: at least one objective lens,an illuminator, andat least a first and a second digital cameras, such that a first digital camera is coupled to provide digital images of the tissue as observed from a first angle, and a second digital camera is coupled to provide digital images of the tissue as observed from a second angle-through the at least one objective lens, paired images obtained from the first and second camera forming a stereo pair;a digital image processing system adapted to determine surface topography of tissue from stereo pairs of images obtained by the at least two digital cameras;at least one indenter; andmechanical modeling routines stored in memory of the digital image processing system, the mechanical modeling routines adapted to construct a computer model of mechanical properties of tissue, and fitting parameters of the computer model to a measured displacement map obtained by co-registering surface topography of tissue without indenter on the tissue and surface topography of the tissue with the indenter positioned on the tissue;the apparatus further comprising a display system for displaying a map of fitted parameters of the computer model;wherein the memory is further configured to store preoperative locations of particular selected structures, and wherein the mechanical modeling routines are further adapted to determine intraoperative locations of the particular selected structures using the fitted parameters;wherein the image processing system is configured to determine the surface topography of the tissue by subtracting a model of the indenter from surface topography determined from stereo pairs of images. 2. The apparatus of claim 1, wherein the image processing system is configured to compensate for blood pressure pulsations in determining a surface topography from stereo image pairs. 3. The apparatus of claim 2 wherein the compensation for blood pressure pulsations is performed by synchronizing image capture to a heartbeat as determined by an electrocardiographic monitor or pulse oximeter. 4. The apparatus of claim 2 wherein the compensation for blood pressure pulsations is performed by averaging surface profile across at least one cardiac cycle as determined by an electrocardiographic monitor or pulse oximeter. 5. A method of measuring mechanical properties of tissue comprising: obtaining a first stereo pair of images of a surface of the tissue;placing an indenter on the tissue;obtaining a second stereo pair of images of the surface of the tissue with the indenter on the tissue;determining a first three-dimensional surface map of the tissue from the first stereo pair;determining a second three-dimensional surface map of the tissue from the second stereo pair;determining the resulting surface displacement map as a result from indentation by coregistering the first and second three-dimensional surface... | THE TRUSTEES OF DARTMOUTH COLLEGE | A61B005/107 A61B005/00 G02B021/00 G02B021/36 A61B090/20 G06T007/33 A61B019/00 G06T007/00 A61B090/00
US09629584 | B2 | 2017-04-25 | Sensor for acquiring physiological signals | 2011-11-16 | The present invention relates to a sensor 1 for acquiring physiological signals with improved silicone rubber in particular when the sensor 1 is included in a garment 7 and the person who wears the garment 7 is in high level activity, the invention furthermore relates to a device comprising the sensor, as well as garments 7 comprising the device. | 1. A sensor for acquiring physiological signals, the sensor comprising: a conductive layer comprising a conductive fabric of interlaced conductive and non-conductive fibers and a plurality of orifices throughout the conductive fabric, wherein the plurality of orifices are filled with a silicone rubber, and wherein the silicone rubber is attached to the conductive fabric without the use of an adhesive; andan electrical connector connected to the conductive layer, the electrical connector providing a separable interface between the conductive layer and an electronic instrument. 2. The sensor according to claim 1, wherein the conductive layer comprises at least an electrode and a track, the electrical connector being connected to the track. 3. The sensor according to claim 2, wherein the track is covered with an insulating material. 4. The sensor according to claim 1, wherein the conductive fibers comprise 1) fibers including silver, copper, nickel, stainless steel, gold, silicone rubber loaded with carbon or silver powder; 2) non-conductive fibers coated with a conductive material; or 3) a mixture thereof. 5. The sensor according to claim 1, wherein the non-conductive fibers comprise fibers including wool, silk, cotton, flax, jute, acrylic, polyamide polyester, nylon, or elastic yarn. 6. The sensor according to claim 1, wherein the conductive fibers comprise fibers made of silver coated nylon and the non-conductive fibers are made of nylon. 7. The sensor according to claim 1, wherein the silicone rubber is a silicone rubber with molecular weight comprised between 400 g/mol and 600 g/mol. 8. The sensor according to claim 1, wherein the proportion of the conductive layer designed to be in contact with a skin surface comprises between 50% and 80% of the conductive layer and the proportion of the silicone rubber designed to be in contact with the skin surface comprises between 20% and 50% of the conductive layer. 9. A device comprising: at least one sensor as defined in claim 1, andthe electronic instrument for receiving and collecting signals acquired from the at least one sensor. 10. A garment comprising the device as defined in claim 9, wherein the at least one sensor is coupled to the garment so as to be placed in contact with skin of a user during the use of the garment. 11. The garment according to claim 10, wherein a portion of the garment which is coupled to the sensor is designed for applying a pressure equal or higher than 2 kPa. 12. The garment according to claim 10, wherein the garment comprises two layers comprising an inner and an outer layer, and the outer layer is able to compress the sensor to a body of the user with a pressure of at least 2kPa. 13. The garment according to claim 12, wherein the outer layer comprises a system to regulate the pressure. 14. The device of claim 9, wherein the electronic instrument further stores and/or processes and/or transmits data received and collected from the at least one sensor. 15. T... | SMART SOLUTIONS TECHNOLOGIES, S.L. | A61B005/0408 A61B005/00
US09629570 | B2 | 2017-04-25 | Tracking of catheter from insertion point to heart using impedance measurements | 2013-11-21 | A subject-specific skeletal model of a body is created, and an intended path of a catheter within the body is defined in the model. While the probe is inserted into the body electrical currents are passed through the body between at least one electrode in the probe and through respective electroconductive location pads that are disposed at a plurality of locations on the body surface along the intended path. Based on respective characteristics of the currents passing through the plurality of locations, position coordinates of the probe are iteratively determined. The actual path of the probe is tracked with reference to in the model using the iteratively determined position coordinates to determine whether the actual path corresponds to the intended path. | 1. A method of catheterization, comprising the steps of: creating a subject-specific skeletal model of a body of a subject;in the model defining an intended path of a probe within the body that leads from a point of insertion of the probe to a target;inserting the probe into the body, wherein the probe comprises at least one electrode;passing electrical currents through the body between the at least one electrode and respective electroconductive location pads that are disposed at a plurality of locations on a surface of the body, wherein the plurality of locations are distributed along the intended path of the probe, the location pads having operating volumes, the location pads being deliberately arranged so that the operating volumes of immediately neighboring pads overlap;measuring respective characteristics of the currents passing through the plurality of locations; andwhile inserting the probe iteratively determining position coordinates of the probe responsively to the measured characteristics;in the model tracking an actual path of the probe using the iteratively determined position coordinates; anddetermining whether the actual path corresponds to the intended path,wherein creating a subject-specific skeletal model comprises: applying a hand-held probe to respective landmarks on the body, the hand-held probe comprising a magnetic sensor;applying a magnetic field to the magnetic sensor;receiving signals from the magnetic sensor responsively to the magnetic field;computing respective positions of the landmarks responsively to the signals; andincluding the positions of the landmarks as reference locations in the model,wherein at least one of the conductive pads is a multi-location pad having a plurality of location pad units,wherein all the location pads are connected to an enhanced active current location (ACL) system,wherein a respective set of calibration currents is generated between the at least one electrode and the catheter at different positions in a region of interest,wherein a respective relation is derived for each position between the respective set of the calibration currents and the different positions, and is used in determining the location of the probe in response to the different respective relations and probe currentswherein, during insertion of the probe, the ACL subsystem processes data derived from selected location pad units, wherein said selected location pad units are those whose operating volumes include or are proximate the current location of the distal end of the probe and wherein distant pad units are ignored,wherein accuracy of the ACL subsystem is enhanced by correlating impedance measurements taken from the multi-location pad with location information provided by the magnetic sensor, andwherein the ACL subsystem is calibrated to conform to the position as computed from data supplied by the magnetic sensor. 2. The method according to claim 1, wherein the location pads are spaced apart at intervals between 20 a... | Biosense Webster (Israel) Ltd. | A61B005/06 A61B005/00 G06T019/00 G01B007/00 G01B007/004 A61B034/20 G06F019/00
US09655593 | B2 | 2017-05-23 | Medical diagnostic apparatus, method for operating medical diagnostic apparatus, and computer-readable recording medium | 2016-06-13 | A medical diagnostic apparatus includes: a feature calculating unit configured to calculate a plurality of kinds of features that is based on luminance information or frequency spectrum information obtained from a received signal from a specimen, and that relates to attributes of a tissue of the specimen; a classification unit configured to: classify the attributes of the tissue of the specimen by using a feature determined among the plurality of kinds of features calculated by the feature calculating unit according to a classification item selected in advance from a plurality of classification items assigned for each classification purpose; and assign visual information according to a classification result to pixels of an image based on the received signal; and a feature image data generating unit configured to generate feature image data on which the visual information assigned to the pixels of the image based on the received signal is superimposed. | 1. A medical diagnostic apparatus comprising: a processor comprising hardware, wherein the processor is configured to: perform a frequency analyzing process comprising analyzing a frequency of a received signal from a specimen to calculate a frequency spectrum;perform a feature calculating process comprising calculating a plurality of kinds of features that is based on frequency spectrum information obtained from the received signal from the specimen, the plurality of kinds of features relating to attributes of a tissue of the specimen, the attributes of the tissue comprising at least two of a malignant tumor tissue, a benign tumor tissue, an endocrine tumor tissue, a mucinous tumor tissue, a normal tissue, and a vessel;perform a classification process comprising: classifying the attributes of the tissue of the specimen by using a feature determined among the plurality of kinds of features calculated in the feature calculating process according to a classification item selected in advance from a plurality of classification items assigned for each classification purpose, the plurality of classification items comprising at least two of tumor screening, distinction between malignancy and benignancy, and follow-up determination; andassigning visual information according to a classification result to pixels of an image based on the received signal; andperform a feature image data generating process comprising generating feature image data on which the visual information assigned to the pixels of the image based on the received signal is superimposed,wherein the feature calculating process comprises an approximation process comprising: approximating, by a linear expression, the frequency spectrum calculated by the frequency analyzing process; andextracting, as the plurality of kinds of features, at least one of a slope of the linear expression an intercept of the linear expression, and an intensity defined by using the slope, the intercept, and a specific frequency in a frequency band of the frequency spectrum. 2. The medical diagnostic apparatus according to claim 1, further comprising a classification information storage configured to store classification information including at least one of an attribute of a tissue to be classified corresponding to the classification item, a kind of a feature used for classification, and information associating visual information according to a value of the feature, wherein the classification process comprises performing classification and assignment of the visual information by referring to the classification information storage. 3. The medical diagnostic apparatus according to claim 2, further comprising: a known specimen information storage configured to store known specimen information including at least one of a received signal from a specimen whose attribute is known and information calculated based on the received signal such that the known specimen information is associated with the attribute,wherein the ... | OLYMPUS CORPORATION | A61B005/00 A61B008/08 A61B008/14 A61B008/00 G01S007/52 G06T007/00
US09615767 | B2 | 2017-04-11 | Fluid level indicator determination | 2010-10-21 | A method for use in analyzing impedance measurements on a subject is described. The method can include, in a processing system, determining at least one impedance value at each of a number of frequencies, each impedance value representing the impedance of a segment of the subject, determining a dispersion parameter value indicative of a dispersion of the impedance values and, determining an indicator based at least on part on the dispersion parameter value. | 1. A method for use in diagnosing a presence, absence or degree of oedema in a subject suspected of having the oedema by using impedance measurements performed on the subject, the method being performed using an apparatus including: a first set of electrodes for applying to the subject;a signal generator for applying excitation electrical signals to the subject using the first set of electrodes;a second set of electrodes for applying to the subject;a sensor for measuring measured electrical signals across the second set of electrodes; and,a processing system including at least one of a programmable computer system or a field-programmable gate array,the method including, in the processing system:causing the impedance measurements to be performed by: causing the excitation electrical signals to be applied to the subject using the signal generator;determining the measured electrical signals across the subject using the sensor; and,determining, using an indication of the excitation electrical signals and an indication of the measured electrical signals, impedance values at each of a number of frequencies for first and second body segments of the subject, each impedance value representing an impedance of the respective body segment, wherein the first body segment is a body segment of the subject that is suspected of being affected by the oedema and the second body segment is a body segment of the subject that is suspected of being unaffected by the oedema;determining impedance parameter values for the first and second body segments based on the impedance values for the respective body segment, the impedance parameter values including: R∞ representing an impedance at infinite applied frequency;R0 representing an impedance at zero applied frequency; and,Xc representing a reactance at a centre of a circle defined by the impedance values for the respective body segment;determining first and second dispersion parameter values for the first and second body segments respectively, each dispersion parameter value being indicative of a dispersion of the impedance values for the respective body segment, each dispersion parameter value being based on a ratio of: a difference between R∞ and R0 for the respective body, and,Xc for the respective body segment;determining an indicator using the first and the second dispersion parameter values; and,displaying a representation of the indicator, to thereby allow the presence, the absence or the degree of the oedema in the subject to be diagnosed. 2. A method according to claim 1, wherein at least one of the first and second body segments is a dominant limb and the other of the first and second body segments is a non-dominant limb. 3. A method according to claim 1, wherein the method includes, in the processing system: determining a predicted dispersion parameter value for the first body segment using the second dispersion parameter value; and,determining the indicator using the first and predicted dispersion parameter ... | IMPEDIMED LIMITED | A61B005/053 A61B005/00
US09666053 | B2 | 2017-05-30 | Device for tagging an object | 2013-02-08 | A device for tagging an object includes a tag body having an engagement arrangement with a removable strap for engaging the tag body to the object. The engagement arrangement further includes a sensing arrangement having a strap sensor arrv banged to be connected to the removable strap to detect a disengagement of the tag body from the object. The removable strap further includes a conductive member arranged to connect with the strap sensor and disconnect from the strap sensor when the tag body is disengaged from the object. | 1. A device for tagging an object comprising: a tag body having an engagement arrangement with a removable strap for engaging the tag body to the object, wherein the engagement arrangement further includes at least one sensing arrangement having a strap sensor arranged to be connected to the removable strap to detect a disengagement of the tag body from the object, wherein the removable strap includes a conductive member arranged to connect with the strap sensor and disconnect from the strap sensor when the tag body is disengaged from the object. 2. A device in accordance with claim 1, wherein the at least one sensing arrangement is arranged to detect a manipulation with the engagement arrangement. 3. A device in accordance with claim 1, wherein the manipulation to the engagement arrangement includes removing, disengaging or damaging the engagement arrangement. 4. A device in accordance with claim 1, wherein the engagement arrangement includes a cuff member arranged to engage with a limb of the object. 5. A device in accordance with claim 4, wherein the cuff member is defined by a substantially C-shaped collar arranged to fit snugly with the limb of the object to engage the tag body to the object. 6. A device in accordance with claim 4, wherein the sensing arrangement includes a cuff sensor disposed adjacent to the cuff, the cuff sensor arranged to detect a disengagement of the cuff from the limb of the object. 7. A device in accordance with claim 6, wherein at least one portion of the cuff sensor is integrally formed within the cuff member. 8. A device in accordance with claim 6, wherein the cuff sensor includes a conductive sheet arranged to detect the disengagement of the cuff from the limb of the object. 9. A device in accordance with claim 8, wherein the conductive sheet is integrated into the cuff member. 10. A device in accordance with claim 1, wherein the strap sensor is arranged to detect a disconnection between the conductive member and the strap sensor. 11. A device in accordance with claim 1, wherein the tag body further includes a RFID arrangement for communicating with a RFID system. 12. A device in accordance with claim 11, wherein the RFID arrangement includes an active RFID circuit. 13. A device in accordance with claim 11, further including a wireless charging system. 14. A device in accordance with claim 11, wherein the RFID arrangement is arranged to transmit a signal to the RFID system when the sensing arrangement senses the disengagement of the tag body from the object. 15. A device in accordance with claim 11, wherein the RFID arrangement is housed within the tag body. 16. A wireless communication device in accordance with claim 14, wherein the communication module includes an RFID circuit arranged to communicate with an RFID system. 17. A wireless communication device in accordance with claim 14, further comprising a wireless charging system arranged to recharge a rechargeable battery. 18. A device in acco... | Hong Kong R&D Centre for Logistics and Supply Chain Management Enabling Technologies Limited | G08B001/08 G08B021/02 A61B090/90 A61B005/00 A61B090/98
US09662039 | B2 | 2017-05-30 | System and method for functional brain organization mapping | 2015-03-30 | Systems and method for producing functional brain organization maps are provided. The method includes providing functional connectivity magnetic resonance image (fcMRI) data, a population atlas, a variation map indicative of inter-subject variability in the atlas. The method also includes initializing a subject map using the atlas, determining a reference signal for each functional connectivity network in the subject map using signals derived from the fcMRI data, computing correlations between the signals and reference signal of each functional connectivity network, and iteratively updating the subject map by reassigning locations in the subject brain when correlating with a functional connectivity network, updating at each iteration the reference signal using the subject map, the population atlas, the variation map, and the set of fcMRI data. The method further includes generating a report indicative of a functional brain organization for the brain of the subject using the subject map. | 1. A method for producing a functional brain map of a subject, the method comprising: i. providing a set of time-series functional magnetic resonance image (fMRI) data acquired from a subject;ii. providing a population atlas that associates locations in a population brain to a plurality of functional connectivity networks, the population brain representing a population of subjects;iii. providing a variation map indicative of inter-subject variability in the population atlas;iv. initializing a subject map using the population atlas, the subject map defining a plurality of functional connectivity networks and indicating locations in a brain of the subject that are assigned to the plurality of functional connectivity networks;v. determining a reference signal for each functional connectivity network in the subject map using time-series signals derived from the set of time-series fMRI data;vi. computing a plurality of correlation values between the time-series signals derived from the set of time-series fMRI data and each reference signal determined in step (v);vii. updating the subject map by reassigning locations in the subject brain based on the computed correlation values;viii. updating the reference signal for each functional connectivity network using the updated subject map, the population atlas, the variation map, and the set of fMRI data;ix. iteratively repeating steps (vi), (vii) and (viii) until a stopping criterion is satisfied; andx. generating a report indicative of a functional brain organization for the brain of the subject using the subject map. 2. The method of claim 1, wherein the method further comprises acquiring the set of time-series fMRI data using a magnetic resonance imaging (MRI) system. 3. The method of claim 1, wherein initializing the subject map comprises projecting the population map onto a model of the subject's brain surface. 4. The method of claim 1, wherein the time-series signals are associated with locations in the brain of the subject. 5. The method of claim 1, wherein determining the reference signal at step (v) comprises averaging the time-series signals from locations assigned to the same functional connectivity network. 6. The method of claim 1, further comprising computing a confidence value defined by a ratio between a first correlation value and a second correlation value, and wherein reassigning the locations at step (vii) is performed in accordance with the confidence value being above a threshold. 7. The method of claim 1, wherein updating the reference signal at step (viii) comprises computing a sum of the reference signal at step (v) and a weighted reference signal determined in dependence of the variation map, a signal-to-noise ratio of the time-series signals, and an iteration number. 8. The method of claim 1, wherein the provided set of time-series fMRI data is indicative of a resting state of the subject. 9. The method of claim 1, wherein the provided set of time-series fMRI data is indic... | The General Hospital Corporation | A61B005/055 A61B005/00 A61B005/16 G01R033/48
US09662170 | B2 | 2017-05-30 | Sensing apparatus for sensing an object | 2011-11-03 | The invention relates to a sensing apparatus for sensing an object. The sensing apparatus comprises an ultrasound unit (11) for ultrasonically sensing the object (4), an electrical energy application unit (9) for applying electrical energy to the object (4), and an ultrasound unit shielding element (16) for electrically shielding the ultrasound unit (11), wherein the ultrasound unit shielding element (16) is electrically connected to the electrical energy application unit (9). Since the ultrasound unit shielding element electrically shields the ultrasound unit, the ultrasound sensing of the object is less influenced by a capacitive coupling of the application of electrical energy, in particular, of an RF signal which may be used for applying the electrical energy, into the ultrasound sensing. A further reduction of this influence is achieved by electrically connecting the ultrasound unit shielding element to the electrical energy application unit. | 1. A sensing apparatus for sensing an object, the sensing apparatus (1) comprising: an ultrasound unit (11) for ultrasonically sensing the object (4),an electrical energy application unit (9) for applying electrical energy to the object (4),an ultrasound unit shielding element (16) for electrically shielding the ultrasound unit (11) from the electrical energy applied to the object, wherein the ultrasound unit shielding element (16) is electrically connected to the electrical energy application unit (9). 2. The sensing apparatus as defined in claim 1, wherein the sensing apparatus (1) comprises a catheter (12), wherein the ultrasound unit (11), the electrical energy application unit (9) and the ultrasound unit shielding element (16) are integrated in the catheter (12). 3. The sensing apparatus as defined in claim 1, wherein the electrical energy application unit (9) is an electrode for applying electrical energy to the object (4) and wherein the electrode (9) is electrically connected to the ultrasound unit shielding element (16). 4. The sensing apparatus as defined in claim 1, wherein the ultrasound unit (11) comprises at least two connection electrodes (14, 15), wherein a first connection electrode (14) is electrically connected to a control electrical connection (40) for connecting the ultrasound unit (11) with an ultrasound control unit (5) for controlling the ultrasound unit (11) and a second electrode (15) of the ultrasound unit (11) is electrically connected to an electrical connection shielding element (42) for shielding the control electrical connection (40). 5. The sensing apparatus as defined in claim 1, wherein the electrical connection shielding element (42) has a resistance being smaller than 5Ω. 6. The sensing apparatus as defined in claim 1, wherein the ultrasound unit (11) comprises at least two connection electrodes (14, 15), wherein a first connection electrode (14) is electrically connected to a control electrical connection (40) for connecting the ultrasound unit (11) with an ultrasound control unit (5) for controlling the ultrasound unit (11) and a second electrode (15) of the ultrasound unit (11) is electrically connected to the ultrasound unit shielding element (16). 7. The sensing apparatus as defined in claim 1, wherein the ultrasound unit shielding element (16) is a housing enclosing the ultrasound unit (11) for electrically shielding the ultrasound unit (11). 8. The sensing apparatus as defined in claim 7, wherein the ultrasound unit (11) and the housing (16) are arranged such that ultrasound waves are emittable and/or receivable through an ultrasound region (50) of the housing (16). 9. The sensing apparatus as defined in claim 8, wherein the ultrasound unit (11) is operable at an ultrasound frequency defining an ultrasound wavelength in the ultrasound region (50) of the housing (16) and wherein at least in the ultrasound region (50) the housing (16) has wall with a thickness being smaller than a quarter of the ... | Koninklijke Philips N.V. | A61B018/14 A61B008/12 A61B008/08 A61B018/00 A61B005/00 A61B008/00
US09612140 | B2 | 2017-04-04 | Support device for sensors and/or actuators that can be part of a wireless network of sensors/actuators | 2009-04-16 | A support device for sensors and/or actuators, of a node element or End Device (10) of a wireless network of sensors/actuators which support device comprises a base body or base module (1) with a plurality of faces (2), to which a sensor and/or actuator module or block (3) is mounted, and an electrical supply block/module (4). The main feature of the base body (1) is the possibility of adding to the node element (10) further sensors and/or actuators (3) as well as adapter elements, bridge interface elements (60) or expansion modules (50). The base body (1) can have a plurality of connection faces (2) with positive engagement means (54), which allow to assemble the above described modules. The positive engagement means (54) ensures an electromechanical connection between the many modules and, furthermore, assists an easy and intuitive accessibility for a user. | 1. A physiological monitoring device comprising: a first base configured to be removably coupleable to a patient, the first base including a first face having a first port,a second face having a second port,a third face having a third port, the first port and the second port having an identical configuration,a controller configured to communicate with a wireless network, anda storage unit configured to communicate with the controller; anda first physiological monitoring module removably coupleable to the first port or the second port, the first physiological monitoring module including an ECG sensor configured to acquire ECG signals from the patient,a first interface compatible with the first port and the second port, anda first identification device on the interface,the first physiological monitoring module configured to communicate with the controller to wirelessly communicate the ECG signals acquired from the patient to the wireless network,the controller configured to identify whether the first physiological monitoring module is in the first port or the second port based on the first identification device,the controller further configured to wirelessly communicate with the wireless network that the first physiological monitoring module is connected to the first base and the type of data to be transmitted;wherein the first identification device comprises at least a pin coupleable to a corresponding pin on either the first face or the second face to exchange electrical communication, wherein the pin on either the first face or the second face receives a signal from the first physiological module, the signal identifying the first physiological module. 2. The physiological monitoring device of claim 1, further comprising a second physiological monitoring module separately removably coupleable to the first port or the second port, the second physiological monitoring module including a second sensor configured to acquire non-ECG physiological signals from the patient, a second interface compatible with the first port and the second port, and a second identification device on the second interface, the second physiological monitoring module configured to communicate with the controller to wirelessly communicate the non-ECG physiological signals acquired from the patient to the wireless network, the controller configured to identify whether the second physiological monitoring module is in the first port or the second port based on the second identification device, the controller further configured to wirelessly communicate with the wireless network that the second physiological monitoring module is connected to the first base and the type of data to be transmitted, wherein the second identification device comprises at least a pin coupleable to a corresponding pin on either the first face or the second face to exchange electrical communication, wherein the pin on either the first face or the second face receives a signal from the second physiological ... | WINMEDICAL S.R.L. | A61B005/02 G01D011/30 A61B005/00
US09662043 | B1 | 2017-05-30 | Gauge for determining nostril deformity and method for using the same | 2011-03-17 | This invention provides a novel nostril gauge system and methods for using the same, which allows the practitioner to measure the size of deformed nostrils resulting from any cause such as from a cleft lip and/or cleft palate, a traumatic injury, an infectious process, a prior surgical intervention, etc. The device allows for the expeditious and accurate measurement of the size/caliber of normal and deformed nostrils before any type of nasal reconstruction intended to correct asymmetric nostril openings (nares). The gauge includes a series of measured and accurately sized gauge steps that are readily used and result in a more precise nostril sizing. The gauge includes a plurality of spines, each having steps thereon correlating to different circumferential sizes. The gauge system is provided with printed size indicia that refers to each gauge step and facilitates the measuring process. In illustrative embodiments, the gauge body defines a loop with a plurality of gauge spines, arranged around its perimeter. The axial depth of every gauge step is sufficient to adequately engage the nostril during sizing. Every step can be identified by indicium that is correlated to that particular diameter. In another embodiment, the spines can be mounted orthogonally at the ends of arms arranged like spokes of a wheel about the perimeter of a body. | 1. A gauge for determining a perimeter dimension of an orifice in a body comprising: a gauge body constructed and arranged to allow grasping by a user; anda plurality of gauge spines spacedly mounted about a perimeter of the gauge body, each of the gauge spines including a plurality of frustoconical gauge steps arranged proximally-to-distally radially with respect to a center of the gauge body, in successively smaller diameters, the plurality of gauge spines including at least one discontinuity between at least two of the plurality of frustoconical gauge steps, at least one of the spines including at least one gauge step differing in diameter from the gauge steps of another of the spines. 2. The gauge as set forth in claim 1 wherein the gauge body comprises a ring having an open center. 3. The gauge as set forth in claim 1 further comprising indicia associated with at least some of the gauge steps each defining the diameter of one of the steps. 4. The gauge as set forth in claim 1 wherein the body orifice is a nostril and the diameter of each of the gauge steps defines a diameter of a nostril of predetermined inner perimeter size. 5. A gauge for determining a perimeter dimension of an orifice in a body comprising: a gauge body constructed and arranged to allow grasping by a user; anda plurality of gauge arms mounted about a perimeter of the gauge body and defining a single plane extending through each of the plurality of gauge arms, each of the gauge arms having interconnected therewith at least one of a plurality of gauge spines, the gauge spines being constructed and arranged to engage the orifice with a diameter, at least some of the gauge spines differing in diameter from others of the gauge spines,wherein at least some of the gauge arms include a pair of the gauge spines arranged in a counterposed relationship with respect to each other and extending along an axis orthogonal to the single plane, and extending in opposing directions with respect to the single plane. 6. The gauge as set forth in claim 5 wherein the gauge body includes an open center for grasping. 7. The gauge as set forth in claim 5 further comprising indicia located with respect to at least some of the gauge spines indicating the diameter of the respective of the gauge spines. 8. The gauge as set forth in claim 5 wherein the pair of gauge spines extend along the axis at a right angle with respect to the single plane. 9. The gauge as set forth in claim 8 wherein the axis of the pair of gauge spines is parallel to an axis of at least others of the gauge spines. 10. The gauge as set forth in claim 9 wherein the gauge arms reside substantially within the single plane and the arms are a mounted about a perimeter of the gauge body at approximately equal angular spacings therebetween. 11. The gauge as set forth in claim 5 wherein at least some of the gauge arms are constructed from a flexible material so that the gauge arms constructed from the flexible material can be ela... | DARTMOUTH-HITCHCOCK CLINIC | A61B005/107 A61B017/24 G01B003/34
US09654951 | B2 | 2017-05-16 | Automatic distress alarming method and its system | 2012-05-02 | An automatic distress alarming method includes that: A. a distress alarm automatically sends out a sound and light alarming signal; B. the distress alarm automatically sends a distress signal and a GPS signal to a mobile phone; C. the distress alarm sends out the distress signal and the GPS signal by a manual operation; D. a disconnected distress alarm sends out the distress signal and the GPS signal. And its system includes a microprocessor U1, a driving chip U2, a wireless transmitting module U3, a switching circuit of an angular rate sensor, a GPS circuit, a storage device, a reset button, a manual operation alarming switch, a manual operation communicating switch and a disconnecting alarming button. | 1. An automatic distress alarming method comprises providing a distress alarm which is capable of automatically sending out a sound and light alarming signal for rescue when a person's body is in a danger condition, wherein the distress alarm is capable of sending a distress signal to a mobile phone which dials phone numbers and sends out the distress signal thereafter, A: wherein a method for the distress alarm automatically to send out the sound and light alarming signal comprises:connecting a micro controller unit (MCU) circuit of a microprocessor by a switching circuit of the angular rate sensor, when the distress alarm loses balance to a certain speed, wherein the micro controller unit (MCU) circuit starts timing; a light emitting diode (LED) circuit drives an LED light to flash, and after 10 seconds, the buzzer sounds and an alarming circuit turns on an alarming light;B: wherein a method for the distress alarm automatically to send out the distress alarming signal and a GPS signal to the mobile phone comprises:connecting a micro controller unit (MCU) circuit of a microprocessor by a switching circuit of the angular rate sensor, when the distress alarm loses balance to a certain speed, wherein the micro controller unit (MCU) circuit starts the step of timing, a light emitting diode (LED) circuit drives an LED light to flash, and after 10 seconds, the buzzer sounds and the alarming circuit turns on the alarming light,continually timing, wherein the MCU circuit extracts mobile phone numbers that receive the distress signal after 10 seconds; and drives a wireless transmitting circuit to send a distress signal to a mobile phone that receives the distress signal; at the same time, a GPS circuit sends informations of the alarming position through a wireless transmitting circuit to the mobile phone that receives the distress signal; andautomatically dialing pre-stored phone numbers to seek for rescue, after receiving the distress signal and the GPS signal, by the mobile phone;C: wherein a method for the distress alarm to send the distress signal and the GPS signal comprises:pressing a manual operation alarming button of the distress alarm; wherein a buzzer sounds immediately; simultaneously the alarming light flashes and sends the distress alarming signal and the GPS signal to the mobile phone that receives the distress signal; andautomatically dialing the pre-stored phone numbers to seek for rescue, after the mobile phone receiving the distress signal and the GPS signal; andD: wherein a method for the distress alarm to send the distress signal and the GPS signal wirelessly comprises:opening a normally closed switch under an external force in an unexpected situation; wherein the buzzer sounds immediately; simultaneously the alarming light flashes and automatically sends the distress signal and the GPS signal to the mobile phone that receives the distress signal; and,automatically dialing the pre-stored phone numbers to seek for rescue, after the mo... | Lai Ming Wu | H04M011/04 H04W004/22 G08B025/01 H04M001/725 G08B021/04 A61B005/117
US09636027 | B2 | 2017-05-02 | Ultrasensitive and compact device for noninvasive acquisition of low strength bio signals and method of using same | 2013-06-07 | A method of detecting changes in biologically sourced electrical signals is disclosed. Biologically sourced electrical signals are coupled to a meta-stable and hair-trigger wise perturbable system. The system operates in a first oscillatory mode when the received signals have a strength below a first predetermined level and operates in a distinguishable second oscillatory mode when the received signals have strengths above the first predetermined level but below a second predetermined level. The strengths of the received and thusly distinguishable signals may be in a range below 10 picoAmperes. The biologically sourced electrical signals may be driven by intracranial nerve firings. | 1. A method of detecting changes in biologically sourced electrical signals, the method comprising: coupling, via an electrode, a biologically sourced electrical signal to a meta-stable and hair-trigger wise perturbable system, wherein the meta-stable and hair-trigger wise perturbable system has a first oscillatory mode when the coupled electrical signal has a strength below a first predetermined level and has a distinguishable second oscillatory or non-oscillatory mode when the coupled electrical signal has a strength above the first predetermined level but below a second predetermined level;determining whether the coupled electrical signal changes an operating mode of the perturbable system in a distinguishable way; andif there is a determined change of operating mode, correlating the determined change to a corresponding and predetermined range of sourced electrical signals that are predetermined to equivalently cause such a determined change. 2. The method of claim 1 wherein the biologically sourced electrical signals are sourced from in vivo nerve cells. 3. The method of claim 2 wherein the biologically sourced electrical signals are sourced from intra-cranial nerve cells. 4. The method of claim 1 wherein the coupling of the biologically sourced electrical signals includes transmitting them through respective DC blocking capacitances. 5. The method of claim 1 wherein the meta-stable and hair-trigger wise perturbable system has a distinguishable third oscillatory mode when the coupled electrical signal has a strength above the second predetermined level. 6. The method of claim 1 wherein the coupling of the biologically sourced electrical signals includes transmitting a first such biologically sourced signal as a first differential signal pair and transmitting a second such biologically sourced signal as a reference signal. 7. The method of claim 6 wherein the reference signal is coupled to the perturbable system by way of a relatively short conductor and the first differential signal pair is coupled to the perturbable system by way of a corresponding first pair of longer conductors. 8. The method of claim 7 wherein the reference signal is obtained from a corresponding reference electrode and the perturbable system is packaged in a housing that is affixed to or integrally formed as including the reference electrode. 9. The method of claim 1 and further comprising: wirelessly transmitting a telemetry signal representing a determined change of the perturbable system or a corresponding and predetermined range of sourced electrical signals corresponding to the determined change from a first housing that houses the perturbable system to a second housing that houses a downstream signal or data processing system that is configured to further process the wirelessly transmitted telemetry signal. | JINGA-HI, INC. | A61B005/05 A61B005/04 A61B005/0476 A61B005/00
US09649056 | B2 | 2017-05-16 | Analyte sensor with extended range of detection | 2012-12-29 | Embodiments provide sensors, such as implantable sensors, and methods of producing such sensors. An implantable sensor may include a base, one or more chambers, and one or more sensor reagents. A membrane may be coupled to the chambers over the sensor reagents. The implantable sensor may be at least partially implanted into the dermis of an animal. One or more of the sensor reagents may emit light or exhibit a color change in response to the presence of a target analyte or reaction product thereof. The response may be detected and analyzed by the user or by a reader device to determine the target analyte concentration. | 1. An analyte sensor, comprising: a base configured to be retained at least partially in a subject's dermis, wherein the base is solid and impermeable, and having a thickness, an upper surface and an opposite lower surface, a first end, and an opposite second end, the base defining a first chamber disposed therein, the first chamber extending partially through the thickness of the base; anda first and a second analysis region coupled to the base, the first analysis region comprising a first analyte reagent system and the second analysis region comprising a second analyte reagent system,wherein the first and the second analysis regions have contiguous first and second detection ranges, respectively, for a target analyte, and substantially coextensive ranges of response, the first and second analysis regions configured to exhibit different responses within said coextensive ranges upon exposure to a given concentration of the target analyte and the first analyte reagent system disposed in the first chamber. 2. The analyte sensor of claim 1, further comprising one or more membranes coupled to the base, the one or more membranes being permeable to a target analyte. 3. The analyte sensor of claim 2, wherein the one or more membranes includes a first membrane portion and a second membrane portion, wherein the permeability of the first membrane portion to the target analyte is greater than the permeability of the second membrane portion to the target analyte. 4. The analyte sensor of claim 1, the base further defining a second chamber disposed therein, the second chamber extending partially through the thickness of the base, the second analyte reagent system disposed in the second chamber. 5. The analyte sensor of claim 1, the second analyte reagent system disposed in the first chamber. 6. The analyte sensor of claim 1, wherein the first and second analyte reagent systems are configured to exhibit corresponding first and second colors upon exposure to the given concentration of the analyte, said first and second colors being different colors. 7. The analyte sensor of claim 6, wherein at least one of the first and second colors is a color in the infrared range. 8. The analyte sensor of claim 1, wherein the first analyte reagent system and the second analyte reagent system have different chemical compositions. 9. The analyte sensor of claim 1, wherein the analyte sensor has a total thickness of 30-90 μm. 10. The analyte sensor of claim 1, wherein the analyte sensor has total thickness of 10 um-1 mm. 11. The analyte sensor of claim 1, wherein the analyte sensor has a total thickness of 50 μm or less. 12. The analyte sensor of claim 1, wherein the analyte sensor is configured to be retained in the dermis of a subject for at least one minute. 13. The analyte sensor of claim 1, wherein the analyte sensor is configured to be retained within the dermis of a subject for at least one month. 14. The analyte sensor of claim 1, wherein the base comprises... | Optica, Inc. | A61B005/1455 A61B005/1459 A61B005/145
US09629548 | B2 | 2017-04-25 | Within-patient algorithm to predict heart failure decompensation | 2013-04-25 | This document discusses, among other things, systems and methods for predicting heart failure decompensation using within-patient diagnostics. A method comprises detecting an alert status of each of one or more sensors; calculating an alert score by combining the detected alerts; and calculating a composite alert score, the composite alert score being indicative of a physiological condition and comprising a combination of two or more alert scores. | 1. A patient device comprising: an analysis module adapted to calculate a composite score indicative of a change of a physiological condition, the composite score being a combination of multiple scores, at least one of the multiple scores being a combination of multiple statuses, and at least one of the multiple statuses being from one of a plurality of detectors and indicative of an occurrence of an event; anda communication module adapted to provide an indication of the change of the physiological condition based on a comparison between the composite score and a threshold. 2. The patent device of claim 1, wherein the status includes a value that reflects a comparison between a parameter detected at a respective one of the plurality of detectors and a corresponding threshold for the parameter. 3. The patent device of claim 1, wherein the parameter includes sensed physiological data. 4. The patent device of claim 1, wherein at least one of the plurality of detectors includes an implantable medical device. 5. The patent device of claim 1, wherein the patient device includes an implantable medical device. 6. The patent device of claim 1, wherein the analysis module automatically determines the threshold based on an input parameter. 7. The patent device of claim 6, wherein the input parameter includes one or more of a time, a number of detectors, a patient characteristic, a clinician preference, or a previous threshold. 8. The patent device of claim 1, wherein the analysis module establishes the threshold using a constant false alarm rate technique. 9. A non-transitory machine-readable medium comprising instructions, which when executed on a machine, cause the machine to: calculate a composite score indicative of a change of a physiological condition, the composite score being a combination of multiple scores, at least one of the multiple scores being a combination of multiple statuses, and at least one of the multiple statuses being from one of a plurality of detectors and indicative of an occurrence of an event; andprovide an indication of the change of the physiological condition based on a comparison between the composite score and a threshold. 10. The non-transitory machine-readable medium of claim 9, comprising instructions to receive at least one of the multiple scores from at least one of the plurality of detectors. 11. The non-transitory machine-readable medium of claim 9, wherein the status includes a value that reflects a comparison between a parameter detected at a respective one of the plurality of detectors and a corresponding threshold for the parameter. 12. The non-transitory machine-readable medium of claim 11, wherein the parameter includes sensed physiological data. 13. The non-transitory machine-readable medium of claim 9, comprising instructions to automatically determine the threshold based on an input parameter. 14. The non-transitory machine-readable medium of claim 13, wherein the input parameter includes one or... | Cardiac Pacemakers, Inc. | G08B021/00 A61B005/00 A61B005/0205 A61B005/0245 A61B005/07 A61N001/362 A61N001/372 A61B005/0402 A61B005/08 A61B005/145
US09615790 | B2 | 2017-04-11 | Sensor device with flexible joints | 2011-07-14 | A sensor device for monitoring bioelectric data from a human body includes a flexible dielectric substrate, a plurality of sensors (electrodes) distributed on the substrate for sensing the bioelectric data, and an electrically conductive network distributed on the substrate connecting the sensors to a terminal portion of the substrate. Integrated flexible joints permit a certain amount of elasticity in and allow relative movement between at least two of the sensors when the sensor device is placed onto the human body. | 1. A sensor device for monitoring bioelectric data from a human body, the sensor device comprising: a central portion of the sensor device having:a flexible, dielectric substrate having a substrate surface sized to substantially overlay a thoracic region of the human body, the substrate divisible into a plurality of electrode sections arranged laterally in at least three or more rows,at least two central portion sensors located within each electrode section, the central portion sensors operable for sensing the bioelectric data,a terminal portion arranged on the substrate,a flexible, electrically conductive network arranged on the substrate, the network configured to provide electrical communication between the central portion sensors and the terminal portion of the substrate, anda plurality of central portion flexible joints connecting adjacent rows of the electrode sections, the plurality of central portion flexible joints integrated with and formed in-plane with the substrate, the central portion flexible joints configured to provide expansion or contraction of the substrate coincident with the substrate surface while further permitting a desired amount of relative motion in a first direction between the central portion sensors when placing the substrate onto the human body; andan extension portion, distinct from the central portion and extending from the central portion, the extension portion having an extension portion flexible joint indirectly coupled to the central portion flexible joints, an extension portion sensor, and a conductive trace, wherein the extension portion sensor is locatable on or near a limb of the human body, wherein the extension portion flexible joint enables adjustment of the position of the extension portion sensor relative to the central portion in a second direction disposed at an angle with respect to the first direction, and wherein the conductive trace electronically couples the extension portion to the central portion. 2. The sensor device of claim 1, wherein a first portion of the substrate is biased relative to a second portion of the substrate by operation of one or more of the plurality of central portion flexible joints. 3. The sensor device of claim 1, wherein the substrate includes an anterior portion for contacting a front surface of the human body. 4. The sensor device of claim 1, wherein the substrate includes posterior portion for contacting a back surface of the human body. 5. The sensor device of claim 1, wherein one or more of the plurality of central portion flexible joints includes a spring. 6. A sensor device for monitoring bioelectric data from a human body, the sensor device comprising: a flexible, dielectric substrate including an anterior portion for contacting a front surface of the human body and a posterior portion for contacting a back surface of the human body;a plurality of sensors arranged on the substrate for sensing the bioelectric data;a terminal portion arranged on the substra... | Verathon Inc. | A61B005/0408 A61B005/00
US09630030 | B2 | 2017-04-25 | Image guided plaque ablation | 2015-08-20 | A method and system for reducing vascular plaque non-invasively including imaging at least a portion of a mammalian body to produce an image; determining the location of at least one vascular plaque in said image; ascertaining the location of the base of said vascular plaque, said location of base being the target location; precisely determining the relative position of said target location with respect to the cardiac rhythm in the body; delivering a beam of ultrasound energy waves from a source to the relative position to elevate temperature of said target location in a pre-determined manner; monitoring the temperature of the target location; and discontinuing delivery of ultrasound energy waves when said target location achieves a predetermined set temperature. | 1. A system for non-invasively ablating a vascular plaque by elevating the temperature of tissue by ultrasound energy waves, the system comprising: at least one ultrasound delivery device adapted to deliver ultrasound energy waves to a focal point of targeted tissue having a size of less than 15 mm3, wherein the time duration for delivery of ultrasound energy waves is adjustable to between about 80 ms and about 1 second;a temperature monitor configured to monitor the temperature of targeted tissue at the focal point;a controller for receiving temperature information from the temperature monitor and for steering and controlling the at least one ultrasound delivery device to deliver ultrasound energy waves at the focal point, the controller is adapted to guide said at least one ultrasound delivery device to emit energy waves with an intensity between about 500 W/cm2 and about 3000 W/cm2 at said focal point to elevate the temperature of targeted tissue to a desired temperature and to shut-off delivery of ultrasound energy waves when the targeted tissue achieves the desired temperature; andan image recognizer configured to determine a location of at least one vascular plaque in an image and to ascertain the location of the base of said at least one vascular plaque, said image recognizer further ascertaining one or more target locations at the base of said at least one vascular plaque. 2. The system of claim 1, wherein the image is an image of at least a portion of a mammalian body, the system further comprising an imager configured to produce the image. 3. The system of claim 2, wherein the imager is a Magnetic Resonance Imaging device. 4. The system of claim 1, wherein said at least one ultrasound delivery device is a multifocus transducer. 5. The system of claim 3, wherein the at least one ultrasound delivery device is of nonferrous material and is located in said Magnetic Resonance Imaging device. 6. The system of claim 1, wherein the at least one ultrasound delivery device is adapted to be displaced angularly and/or linearly. 7. The system of claim 1, further comprising a monitor configured to monitor a relative position of targeted tissue with respect to cardiac rhythm. 8. The system of claim 1, wherein the controller is adapted for receiving a therapeutic treatment plan for parameters for delivering energy waves by manual intervention and/or from an automatic control unit. 9. The system of claim 1, wherein the controller is adapted to control said at least one ultrasound delivery device for delivering intermittently pulsed ultrasound energy waves. 10. The system of claim 9, wherein the controller includes a timer configured to determine starting and stopping of each pulse relative to a cardiac rhythm. 11. The system of claim 1, wherein the at least one ultrasound delivery device is a High Frequency Ultrasound device with energy waves in the range of about 0.8 MHz to about 4 MHz. | INTERNATIONAL CARDIO CORPORATION | A61B005/05 A61N007/02
US09655564 | B2 | 2017-05-23 | Use of machine learning for classification of magneto cardiograms | 2015-10-30 | The use of machine learning for pattern recognition in magnetocardiography (MCG) that measures magnetic fields emitted by the electrophysiological activity of the heart is disclosed herein. Direct kernel methods are used to separate abnormal MCG heart patterns from normal ones. For unsupervised learning, Direct Kernel based Self-Organizing Maps are introduced. For supervised learning Direct Kernel Partial Least Squares and (Direct) Kernel Ridge Regression are used. These results are then compared with classical Support Vector Machines and Kernel Partial Least Squares. The hyper-parameters for these methods are tuned on a validation subset of the training data before testing. Also investigated is the most effective pre-processing, using local, vertical, horizontal and two-dimensional (global) Mahanalobis scaling, wavelet transforms, and variable selection by filtering. | 1. A method for automating the identification of meaningful features and the formulation of expert rules for classifying magnetocardiography data, comprising: applying a wavelet transform to sensed data acquired from sensors sensing magnetic fields generated by a patient's heart activity, resulting in wavelet domain data; andfollowing additional transformation of said wavelet domain data, identifying said meaningful features and formulating said expert rules therefrom, using machine learning. 2. The method of claim 1, said additional transformation satisfying Mercer conditions. 3. The method of claim 1, said additional transformation comprising a radial basis function. 4. The method of claim 1, said additional transformation comprising: assigning the data obtained following said additional transformation to a first hidden layer of a neural network;applying training data descriptors as weights of said first hidden layer of said neural network; andcalculating weights of a second hidden layer of said neural network numerically. 5. The method of claim 1, further comprising: classifying the data obtained following said additional transformation, using direct kernel partial least square (DK-PLS) machine learning. 6. The method of claim 1, further comprising transforming said sensed data into wavelet domain data by: applying a Daubechies wavelet transform to said sensed data. 7. The method of claim 6, further comprising: selecting features from said wavelet domain data which improve said classification of magnetocardiography data. 8. The method of claim 1, further comprising: normalizing said sensed data. 9. The method of claim 8, said normalizing said sensed data comprising: Mahalanobis scaling said sensed data. 10. The method of claim 1, further comprising: centering a kernel of said additional transformation. 11. An apparatus for automating the identification of meaningful features and the formulation of expert rules for classifying magnetocardiography data, comprising computerized storage, processing and programming for: applying a wavelet transform to sensed data acquired from sensors sensing magnetic fields generated by a patient's heart activity, resulting in wavelet domain data; andfollowing additional transformation of said wavelet domain data, identifying said meaningful features and formulating said expert rules therefrom, using machine learning. 12. The apparatus of claim 11, wherein additional transformation satisfies Mercer conditions. 13. The apparatus of claim 11, said additional transformation comprising a radial basis function. 14. The apparatus of claim 11, said computerized storage, processing and programming for applying a kernel transform further comprising computerized storage, processing and programming for: assigning the data obtained following said additional transformation to a first hidden layer of a neural network;applying training data descriptors as weights of said first hidden layer of said neural network; an... | Cardio Mag Imaging, Inc. | A61B005/04 A61B005/00 G06K009/00 G06N003/08 G06F019/00
US09622702 | B2 | 2017-04-18 | Methods and apparatus to gather and analyze electroencephalographic data | 2014-06-02 | Example headsets and methods for gathering electroencephalographic signals are disclosed herein. An example headset includes an adjustment assembly including a first support to be disposed on a first side of a head of a person and a second support to be disposed on a second side of the head of the person. The example headset also includes an adjustor operatively coupled to the first support. Further, the example headset includes an electrode strip and a tension strap having a first end operatively coupled to the adjustor and a second end operatively coupled to the second support. | 1. A headset comprising: a first support to be disposed on a first side of a head of a person;a second support to be disposed on a second side of the head of the person opposite the first side;a first adjustor operatively coupled to the first support;a first electrode strip to be disposed over the head of the person such that a first end of the first electrode strip is disposed adjacent the first support and a second end of the first electrode strip is disposed adjacent the second support; anda first tension strap extending along and slidably coupled to the first electrode strip, a first end of the first tension strap operatively coupled to the first adjustor and a second end of the first tension strap operatively coupled to the second support, the first adjustor including a wheel rotatably coupled to the first support, the first tension strap to be wound about the wheel when the wheel is rotated to change a tension of the first tension strap. 2. The headset of claim 1, further including a second adjustor operatively coupled to the second support. 3. The headset of claim 2, wherein the second end of the first tension strap is operatively coupled to the second support via the second adjustor. 4. The headset of claim 1, further including: a second electrode strip to be disposed over the head of the person, a first end of the second electrode strip disposed adjacent the first support and a second end of the second electrode strip disposed adjacent the second support; anda second tension strap extending along and slidably coupled to the second electrode strip, a first end of the second tension strap operatively coupled to the first support and a second end of the second tension strap operatively coupled to the second support. 5. The headset of claim 4, wherein the first end of the second tension strap is operatively coupled to the first adjustor on the first support. 6. The headset of claim 4, further including a second adjustor operatively coupled to the first support. 7. The headset of claim 6, wherein the first end of the second tension strap is operatively coupled to the second adjustor. 8. The headset of claim 4, further including a second adjustor operatively coupled to the second support, the second end of the second tension strap being operatively coupled to the second support via the second adjustor. 9. The headset of claim 4, further including a second adjustor on the second support and a third adjustor on the first support, the second end of the first tension strap being operatively coupled to the second support via the second adjustor and the first end of the second tension strap being operatively coupled to the first support via the third adjustor. 10. The headset of claim 9, further including a fourth adjustor operatively coupled to the second support, the second end of the second tension strap being operatively coupled to the second support via the fourth adjustor. 11. The headset of claim 10, wherein the first electrode stri... | The Nielsen Company (US), LLC | A61B005/0478 A61B005/00 A61B005/04
US09649389 | B2 | 2017-05-16 | Substituted silaxanthenium red to near-infrared fluorochromes for in vitro and in vivo imaging and detection | 2014-03-17 | The invention provides a family of fluorescent compounds. The compounds are substituted silaxanthenium compounds that can be chemically linked to one or more biomolecules, such as a protein, nucleic acid, and therapeutic small molecule. The compounds can be used for imaging in a variety of medical, biological and diagnostic applications. The dyes are particularly useful for in vitro, in vivo and ex vivo imaging applications. | 1. A compound represented by Formula I:or a salt thereof wherein:A1 is phenyl substituted with 1, 2, or 3 substituents independently selected from the group consisting of hydroxyl, —CO2-(optionally substituted heterocycloalkyl), —N(R6)C(O)(R7), alkylene-(optionally substituted heterocyclyl), nitro, alkylene-O-alkylene-CO2H, alkylene-O-alkylene-CO2−, —SO2—N(R6)-alkylene-CO2H, —SO2—N(R6)-alkylene-CO2−, —N(R6)—SO2-alkylene-CO2H, —N(R6)—SO2-alkylene-CO2−, —SO2—N(R6)-(optionally substituted heterocycloalkyl), —SO2—N(R6)2, —SO2—N(R6)-alkylene-(optionally substituted heterocyclyl); orA1 is a 5-6 membered heteroaryl, optionally substituted with 1, 2, or 3 substituents independently selected from the group consisting of alkyl, haloalkyl halogen, hydroxyl, alkoxy, —CO2H, —CO2−, —CO2-(optionally substituted heterocycloalkyl), —C(O)N(R6)(R7), —N(R6)C(O)(R7), alkylene-(optionally substituted heterocyclyl), nitro, alkylene-O-alkylene-CO2H, alkylene-O-alkylene-CO2−, —SO2—N(R6)-alkylene-CO2H, —SO2—N(R6)-alkyne-CO2−, —N(R6)—SO2-alkylene-CO2H, —N(R6)—SO2-alkylene-CO2−, —SO2—N(R6)-(optionally substituted heterocycloalkyl), —SO2—N(R6)2, —SO2—N(R6)-alkylene-(optionally substituted heterocyclyl), X1, and alkylene-X1;X1 represents independently for each occurrence a maleimide, a succinimidyl ester, a carboxamide, propargyl, azidoalkyl, isothiocyanate, —NH2—OH, —SH, —SO3H, carboxyl, —C(O)Cl, —(CO)O(CO)R8, —CON(H)NH2, an acetoxymethyl ester, a substituted or unsubstituted N-hydroxysuccinimidyl ester, a substituted or unsubstituted N-hydroxysulfosuccinimido ester, a nitro-phenol ester, a fluoro-phenol ester, azide, —NCS, —CHO, —COCH2I, a phosphoramidite, or a phthalamido;R1 and R2 each represent independently hydrogen, alkyl, cycloalkyl, heterocycloalkyl, or —C(O)N(R6)(optionally substituted alkyl); or R1 and R2 are taken together with the nitrogen atom to which they are attached to form a monocyclic or bicyclic ring;R3 and R4 each represent independently hydrogen, alkyl, cycloalkyl, heterocycloalkyl, or —C(O)N(R6)(optionally substituted alkyl); or R3 and R4 are taken together with the nitrogen atom to which they are attached to form a monocyclic or bicyclic ring;R5 represents independently for each occurrence C1-6 alkyl;R6 represents independently for each occurrence hydrogen or alkyl;R7 represents independently for each occurrence hydrogen, alkyl, alkylene-CO2H, alkylene-C(O)N(R6)2, alkylene-(optionally substituted heterocyclyl), optionally substituted heterocyclyl, alkylene-(optionally substituted heteroaryl), or hydroxyl alkylene-(optionally substituted heterocyclyl); andR8 represents independently for each occurrence hydrogen, alkyl, or aryl. 2. The compound of claim 1, wherein A1 is a 5-6 membered heteroaryl optionally substituted with 1, 2, or 3 substituents independently selected from the group consisting of alkyl, haloalkyl, halogen, hydroxyl, alkoxy, —CO2H, —CO2−, —CO2-(optionally substituted heterocycloalkyl), —C(O)N(R6)(R7), —N(R6)C(O)(R7) alkylene-(optionall... | VisEn Medical, Inc. | A61B005/00 A61B008/00 A61B010/00 A61K047/48 C07F007/08 C09B011/28 C09B069/00 G01N033/569 A61K049/00
US09629616 | B2 | 2017-04-25 | Method for detection of hepatocellar carcinoma (HCC) using an octanoate breath test | 2013-10-15 | The present invention relates to methods and systems for diagnosis, prognosis and monitoring of hepatocellular carcinoma (HCC). Specifically, the present invention relates to the use of breath tests based on isotope-labeled octanoate in the detection and monitoring of HCC. | 1. A method for detection of hepatocellular carcinoma (HCC) in a subject, the method comprising the steps of: (i) administering an isotope-labeled octanoate to the subject;(ii) measuring a level of an isotope-labeled metabolic product of octanoate in exhaled breath of the subject following administration of the isotope-labeled octanoate;(iii) comparing the measured level of isotope-labeled metabolic product of octanoate in the subject to a reference level; and(iv) detecting hepatocellular carcinoma based on the measured level of isotope-labeled metabolic product of octanoate; wherein a significantly decreased level of isotope-labeled metabolic product of octanoate is indicative of active hepatocellular carcinoma; and wherein detecting hepatocellular carcinoma comprises distinguishing between impaired liver function caused by fibrosis or cirrhosis and hepatocellular carcinoma. 2. The method of claim 1, wherein said reference octanoate metabolism is a control octanoate metabolism determined in subjects not afflicted with HCC. 3. The method of claim 1, further comprising distinguishing between active and inactive hepatocellular carcinoma based on said comparing of the measured level of isotope-labeled metabolic product of octanoate to the reference level. 4. The method of claim 1, wherein the step of measuring is performed by continuous measurement over a predetermined period of time following a single administration of a labeled octanoate. 5. The method of claim 1, wherein a plurality of breath samples is collected from the subject at periodic intervals over a predetermined period of time following a single administration of a labeled octanoate. 6. The method of claim 1, wherein the isotope-labeled metabolic product is CO2. 7. The method of claim 1, wherein the isotope-labeled octanoate is selected from the group consisting of carbon-13, carbon-14 and oxygen-18. 8. The method of claim 1, wherein the step of comparing octanoate metabolism in the subject to a reference octanoate metabolism comprises generating at least one of a delta over baseline (DOB) curve, a percentage dose recovery (PDR) curve and a cumulative PDR (CPDR) curve for the subject, and comparing at least one parameter of said DOB, PDR or CPDR to at least one parameter of reference DOB, PDR, CPDR curves and a combination thereof. 9. The method of claim 8, wherein the step of comparing octanoate metabolism in the subject to a reference octanoate metabolism comprises generating a PDR curve and comparing at least one parameter of said PDR curve to at least one parameter of a reference PDR, wherein the at least one parameter is selected from the group consisting of peak height, time of appearance of the peak and the slope of rate of metabolism. 10. The method of claim 9, wherein the parameter is selected from peak height and time to peak, and wherein a decreased peak height is indicative of HCC and a longer time to peak is indicative of HCC. 11. The method of claim 8, wherein th... | EXALENZ BIOSCIENCE LTD. | A61B005/08 A61B010/00 A61B005/00 G01N033/497
US09645021 | B2 | 2017-05-09 | Sheet pressure sensor | 2013-02-12 | A sheet pressure sensor includes a first fiber layer, a second fiber layer, and a third fiber layer provided between the first and second fiber layers. The third fiber layer has connecting yarns that electrically connect first conductive portions of the first fiber layer and the second conductive portion in the second fiber layer with a predetermined electric resistivity. The sheet pressure sensor further includes a measuring instrument for measuring electric resistance between at least one of the first conductive portions and the second conductive portion. The connecting yarns unstrain due to deformation of the first or second conductive portion which is generated by applied pressure, and then are short-circuited with one of them. The sheet pressure sensor can detect the pressure while keeping air ventilation characteristic by giving a pressure detection function to the fiber layers. | 1. A sheet pressure sensor comprising: a first fiber layer that has a plurality of first conductive portions having conductivity, and a plurality of first non-conductive portions electrically insulating the plurality of first conductive portions, respectively;a second fiber layer that is disposed oppositely to the first fiber layer and distanced away from the first fiber layer, and has a second conductive portion having conductivity;a third fiber layer that is provided between the first fiber layer and the second fiber layer; anda measuring instrument that measures electric resistance between the plurality of first conductive portions and the second conductive portion,wherein the third fiber layer is configured of a plurality of connecting yarns that is extended from one of the plurality of first conductive portions and the second conductive portion to another thereof to connect the plurality of first conductive portions and the second conductive portion,wherein the plurality of connecting yarns further electrically connects the plurality of first conductive portions and the second conductive portion with a predetermined electric resistivity, respectively,wherein, when the first fiber layer or the second fiber layer is deformed by pressure application, a connecting yarn near the pressure application among the plurality of connecting yarns deforms due to deformation of the first fiber layer or the second fiber layer, and shortens a length of a conducting path formed by the connecting yarn between the plurality of first conductive portions and the second conductive portion to reduce electric resistance between the plurality of first conductive portions and the second conductive portion,wherein each of the plurality of connecting yarns has a first end thereof embedded in the first fiber layer, and a second end thereof embedded in the second fiber layer,wherein the plurality of connecting yarns have ventilation gaps therebetween, andwherein an outer surface of each of the plurality of connecting yarns has electrical conductivity. 2. The sheet pressure sensor according to claim 1, wherein the second fiber layer has the second conductive portion in a plurality, and a plurality of second non-conductive portions electrically insulating the plurality of second conductive portions, respectively,wherein the plurality of second conductive portions is connected with the first conductive portions by the plurality of connecting yarns, andwherein the plurality of connecting yarns further electrically connects the plurality of first conductive portions and the plurality of second conductive portions with the predetermined electric resistivity, respectively. 3. The sheet pressure sensor according to claim 1, wherein the plurality of connecting yarns is formed of conductive polymer fibers. 4. The sheet pressure sensor according to claim 3, wherein the conductive polymer fibers contain semi-conductive polymer. 5. The sheet pressure sensor according to claim 3, w... | NISSAN MOTOR CO., LTD. | G01L001/22 G01L001/20 A61B005/00 A61B005/11 B60N002/02
US09636044 | B2 | 2017-05-02 | Breath analyzer with expandable range of measurement | 2016-02-10 | A method for extending an effective working range of an analyzer for measuring an analyte in a breath sample. The method includes initiating a reaction in the analyzer that produces an optically discernable reaction product having an optical property that is indicative of a concentration of the analyte in the breath sample, taking a first reading of the optical property at a first time, and comparing the first reading to a reference. If the comparison yields a first state, the method includes determining the concentration using the first reading. If it yields a second state different from the first state, the method includes taking a second reading of the optical property at a second time, and determining the concentration of the analyte using the second reading. Other methods are provided as well. | 1. A method for extending an effective working range of an analyzer for measuring an analyte in a breath sample, the method comprising: initiating a reaction in the analyzer that produces an optically discernable reaction product having an optical property that is indicative of a concentration of the analyte in the breath sample, wherein initiating the reaction comprises causing a liquid reagent to be brought into contact within a disposable cartridge with an interactant material that has been exposed to the breath sample;taking a first reading of the optical property at a first time during the reaction;comparing the first reading to a reference and, if the comparison of the first reading to the reference has a first state, determining the concentration using the first reading; andif the comparison of the first reading to the reference has a second state different from the first state, determining the concentration of the analyte using a second reading of the optical property, the second reading taken after the first reading. 2. A method as recited in claim 1, wherein the determining of the concentration using the first reading is conducted using a first calibration data set. 3. A method as recited in claim 2, wherein the determining of the concentration using the second reading is conducted using a second calibration data set. 4. A method as recited in claim 3, wherein the first calibration data set calibrates the analyzer to measure the analyte over a first working range of less than 20 ppm and the second calibration data set extends the first working range by at least 100%. 5. A method as recited in claim 2, wherein the first calibration data set calibrates the analyzer to measure the analyte over a working range of 0 to 10 ppm of the analyte. 6. A method as recited in claim 1, further comprising displaying the concentration. 7. A method as recited in claim 1, wherein the optical property comprises intensity. 8. A method as recited in claim 1, wherein the first reading is taken during a kinetic phase of the reaction. 9. A method as recited in claim 1, wherein the method is performed under control of a programmed processor. 10. A method as recited in claim 1, wherein the method is performed automatically by the analyzer. 11. A method as recited in claim 1, wherein the analyzer has an effective working range equal to the sum of at least a first working range and a second working range, wherein the second working range is at least 100% of the first working range. 12. A method as recited in claim 11, wherein the second working range is at least 300% of the first working range. 13. A method for extending an effective working range for measurement of an analyte in a breath sample using a breath analysis device, the method comprising, by a portable breath analysis device: initiating a reaction that produces an optically discernable reaction product having an optical property that is indicative of the concentration of the analyte in the br... | Invoy Technologies, LLC | A61B005/097 A61B005/08 A61B005/00
US09625254 | B2 | 2017-04-18 | Integration of fiber optic shape sensing within an interventional environment | 2012-01-23 | An integrated optical shape sensing system and method include an arrangement structure (132) configured to receive a fiber port or connector. A platform (130) is configured to provide a distance relationship with the arrangement structure such that the fiber port or connector is trackable to provide a location reference. The platform secures a patient in proximity to the arrangement structure. An optical shape sensing enabled interventional instrument (102) has a first optical fiber cable connectable to the fiber port or connector. An optical interrogation module (108) is configured to collect optical feedback from the instrument and has a second optical fiber cable connectable to the fiber port or connector such that a known reference position is provided for accurate shape reconstruction. | 1. An integrated optical shape sensing system, comprising: an arrangement structure configured to receive one or more fiber ports or connectors;a platform configured to provide one or more distance relationships with the arrangement structure, the platform for securing at least a portion of the patient in proximity to the arrangement structure such that the one or more fiber ports or connectors are trackable to provide a location reference;an optical shape sensing enabled interventional instrument having a first optical fiber cable connectable to the one or more fiber ports or connectors; andan optical interrogation module configured to collect optical feedback from the instrument and having a second optical fiber cable connectable to the one or more fiber ports or connectors such that the one or more fiber ports or connectors provide a known reference position for accurate shape reconstruction. 2. The system as recited in claim 1, wherein the arrangement structure is connected to at least one side of the platform. 3. The system as recited in claim 2, wherein the one or more fiber ports or connectors are adjustable in the arrangement structure. 4. The system as recited in claim 2, wherein the one or more fiber ports or connectors are adjusted in accordance with at least one of a patient size and a procedure type. 5. The system as recited in claim 1, wherein the arrangement structure includes a three-dimensional structure adjustably connected to the platform to permit the one or more fiber ports or connectors to be positioned over the platform. 6. The system as recited in claim 5, wherein the three-dimensional structure includes windows for imaging a patient on the platform. 7. The system as recited in claim 1, wherein the platform includes a moveable pad that includes the arrangement structure. 8. The system as recited in claim 1, wherein the arrangement structure is wall-mounted or ceiling mounted. 9. The system as recited in claim 1, further comprising a reference arm length control module configured to adjust a reference arm length of an interferometer in accordance with at least one of patient size, procedure type and system configuration. 10. An integrated optical shape sensing system, comprising: an arrangement structure configured to receive one or more fiber ports or connectors such that the one or more fiber ports or connectors are trackable to provide a location reference;a table configured to receive the arrangement structure;an optical shape sensing enabled interventional instrument having a first optical fiber cable connectable to the one or more fiber ports or connectors;an optical interrogation module configured to collect optical feedback from the instrument and having a second optical fiber cable connectable to the one or more fiber ports or connectors such that the one or more fiber ports or connectors provide a known reference position for accurate shape reconstruction; andone or more imaging devices configured to imag... | Koninklijke Philips N.V. | A61B005/00 G01B011/24 G01B011/16 A61B034/20
US09649063 | B2 | 2017-05-16 | Point of care measurement of patient sensitivity to anesthetics | 2013-12-16 | A method and system for monitoring a patient under anesthesia involves determining a drug sensitivity index for the patient. Patient demographic information and amount of anesthetic information is obtained, wherein the amount of anesthetic information includes each drug administered to the patient and the dose amount thereof. An effect site concentration, which represents a total anesthetic concentration in a patient's brain, is then estimated based on the anesthetic information. An expected response is determined based on the demographic information and the effect site concentration. Physiological data is recorded from sensors mounted to a patient, and a depth of anesthesia is determined based on physiological data. An actual response of the patient is then determined based on the depth of anesthesia and the effect site concentration. Finally, a drug sensitivity index is determined for the patient by comparing the expected response to the actual response. | 1. A method of monitoring a patient under anesthesia, the method comprising: obtaining patient demographic information of a patient;obtaining amount of anesthetic information, wherein the amount of anesthetic information includes each drug administered to the patient and the dose amount thereof;estimating an effect site concentration based on the anesthetic information using a processor, wherein the effect site concentration represents a total anesthetic concentration in the patient's brain;determining an expected response of the patient using a processor based on the demographic information and the effect site concentration;recording physiological data from sensors mounted to the patient;determining a depth of anesthesia for the patient based on the physiological data;determining an actual response of the patient based on the depth of anesthesia and the effect site concentration; anddetermining a drug sensitivity index for the patient by comparing the expected response to the actual response. 2. The method of claim 1, wherein the physiological information recorded from the patient is EEG data. 3. The method of claim 2, wherein the depth of anesthesia is an entropy value. 4. The method of claim 1, wherein the effect site concentration is determined using a drug modeling method. 5. The method of claim 4, wherein the drug modeling method is a pharmacokinetic model normalized to a corresponding pharmacodynamic model (a PK/PD model). 6. The method of claim 1, wherein the expected response and the actual response are each expressed as half-maximal effective concentration (EC50) values. 7. The method of claim 6, wherein the drug sensitivity index is equal to an expected EC50 value divided by a patient EC50 value, wherein the expected EC50 value is the average EC50 for the patient's demographic population and the patient EC50 value is calculated based on the depth of anesthesia for the patient and the effect site concentration. 8. The method of claim 7, wherein the patient EC50 value is calculated by fitting the Hill equation to a time plot of the depth of anesthesia values and effect site concentration values for the patient. 9. The method of claim 1, wherein the expected response represents an average response of subjects sharing the same demographic information as the patient. 10. The method of claim 1, wherein the drug sensitivity index equals 1 when the expected response equals the actual response. 11. The method of claim 1, wherein the expected response and the actual response are each expressed as effect site concentration when the entropy is 50 (SE50) values. 12. The method of claim 1, wherein the expected response and the actual response are expressed as Hill coefficient values. 13. The method of claim 1, wherein the depth of anesthesia is a Bispectral Index value. 14. The method of claim 1, wherein the drug sensitivity index is displayed to a clinician. 15. A monitoring system for monitoring a patient under anesthesia, the monito... | General Electric Company | A61B005/04 A61B005/00 A61B005/0476
US09622667 | B2 | 2017-04-18 | Blood pressure measuring apparatus and blood pressure measuring method | 2015-08-12 | A blood pressure measuring apparatus which measures a blood pressure in a step of gradually changing a cuff pressure adapted to press an artery, includes: a pulse wave detecting unit; a pulse wave interval measuring unit; a waveform information storing unit; a change trend calculating unit; a waveform information comparing unit; and a determining unit which, when first two of the pulse waves, which are successively detected at different cuff pressures, satisfy a predetermined condition: that a magnitude relationship between the amplitudes of the first two of the pulse waves is consistent with the change trend of the first two of the pulse waves; that the pulse wave interval between the first two of the pulse waves is within a predetermined range; and that the waveform information of the first two of the pulse waves approximately coincide with each other, determines that the amplitude of latter one of the first two of the pulse waves is to be used for calculating the blood pressure value. | 1. A method of measuring a blood pressure in which pulse waves are successively detected in a step of gradually changing a cuff pressure adapted to press an artery comprising: a) inflating a cuff;b) sensing, via a pressure sensor, cuff pressure and pulse waves of the artery;c) determining, with a processor, whether two or more pulse waves are at the present cuff pressure;d) determining, with the processor, whether first two of the pulse waves, which are successively detected at different cuff pressures, satisfy predetermined conditions: that a magnitude relationship between amplitudes of the first two of the pulse waves is consistent with a change trend of the amplitudes; andthat a pulse wave interval between the first two of the pulse waves is within a predetermined range; andthat waveform information of the first two of the pulse waves approximately coincide with each other;e) selecting, with the processor, the latter of first two of the pulse waves in response to the predetermined conditions being satisfied;f) determining, with the processor, whether blood pressure can be calculated, and repeating steps c), d), and e) if blood pressure cannot be calculated; andg) calculating the blood pressure with the processor when the predetermined conditions are satisfied with the amplitude of latter one of the first two of the pulse waves. 2. The method according to claim 1, further comprising: h) determining, with the processor, when two or more pulse waves are at the present cuff pressure, whether second predetermined conditions are satisfied: that a pulse wave interval of second two of the pulse waves, which are successively detected at a same cuff pressure, is within the predetermined range, andwaveform information of the second two of the pulse waves approximately coincide with each other;i) determining, with the processor, whether blood pressure can be calculated, and repeating step c) and steps d) and e), orstep h), if blood pressure cannot be calculated; andj) calculating the blood pressure with the processor when the second predetermined conditions are satisfied using an average of the amplitudes of the second two of the pulse waves. 3. The method according to claim 1, further comprising displaying the calculated blood pressure on a display. | NIHON KOHDEN CORPORATION | A61B005/02 A61B005/021 A61B005/00 A61B005/022
US09635901 | B1 | 2017-05-02 | Footwear with interchangeable sole structure elements | 2015-10-20 | A shoe may comprise an upper and a sole structure that includes a plurality of support elements located in a plantar region. Each of the support elements may be non-destructively removable from and replaceable into the sole structure. The shoe may comprise a plurality of sensors configured to measure force exerted in a footbed region of the article of footwear, as well as a processor communicatively coupled to the sensors. The processor may be configured to receive input indicative of forces measured by the sensors and to transmit data based on that input. Methods utilizing the article may include removing a support element and replacing the removed support element with a replacement support element. | 1. An article of footwear comprising: an upper;a plurality of sensors positioned within the article of footwear and configured to measure force exerted in a footbed region of the article of footwear;a processor communicatively coupled to the sensors, wherein the processor is configured to receive input indicative of forces measured by the sensors and to transmit data based on the input indicative of forces measured by the sensors; anda sole structure including a plurality of support elements located in a plantar region, wherein each of the support elements is non-destructively removable from and replaceable into the sole structure. 2. The article of footwear of claim 1, wherein the data based on the input indicative of forces measured by the sensors comprises data indicative of forces measured by the sensors. 3. The article of footwear of claim 1, wherein the data based on the input indicative of forces measured by the sensors comprises data indicating a support element of the plurality that should be replaced. 4. The article of footwear of claim 1, wherein each of the support elements is independently and non-destructively removable from and replaceable into the sole structure from an exterior underside of the article. 5. The article of footwear of claim 1, wherein each of the support elements is at least partially secured in a corresponding position on the sole structure by a corresponding retaining band surrounding at least a portion of the support element, and wherein each of the retaining bands is elastically and non-destructively expandable. 6. The article of footwear of claim 1, wherein the plurality of support elements includes a medial side support element and a lateral side support element. 7. The article of footwear of claim 6, wherein the medial side support element and the lateral side support element are located in a forefoot region. 8. The article of footwear of claim 7, wherein the plurality of support elements includes a medial side support element in a heel region and a lateral side support element in the heel region. 9. The article of footwear of claim 1, wherein surfaces of the support elements are positioned to be ground contact surfaces when the article is worn. 10. The article of footwear of claim 1, wherein the sole structure further comprises a base, and wherein each of the support elements includes a portion resting within a corresponding cavity formed in a bottom side of the base. 11. The article of footwear of claim 1, wherein the plurality of support elements comprises one or more forefoot support elements covering substantially all of a forefoot region and forming substantially an entire ground contacting surface in the forefoot region. 12. The article of footwear of claim 1, wherein the plurality of support elements comprises one or more heel support elements covering substantially all of a heel region and forming substantially an entire ground contacting surface in the heel region. 13. The article of fo... | NIKE, Inc. | A43B003/00 A43B007/14 A43B013/16 A61B005/103 A43B013/36 A43B003/24
US09615399 | B2 | 2017-04-04 | Implanted human body sensor network | 2012-04-18 | The present invention relates to a sensor network, and more particularly, to an implanted sensor network in a human body sensor network in which a plurality of sensor nodes are implanted in the human body to detect biosignals of the human body, wherein the implanted sensor network can prevent the temperature of a sensor node implanted in a human body from rising and thus protect the human body from injury caused thereby. | 1. An implantable body sensor network, comprising: a plurality of implant sensor nodes implanted in a human body; anda control device configured to create a cluster by transmitting cluster information to the plurality of implant sensor nodes, andset a role of each of the implant sensor nodes of the created cluster to be one of a relay node, a substitute node and an active node,wherein the substitute node is configured to transmit a detailed event item of the substitute node received from the control device to the relay node to join and store the detailed event item of the substitute node in the relay node, andwherein the substitute node is further configured to, when an event of the detailed event item is generated by the active node, perform a role of the active node through a relay of the relay node,wherein the control device is further configured to, when the control device does not receive an operation confirmation message from the relay node of the cluster after receiving an event generation message from the active node of the cluster, directly control a stop and a start of an operation of the active node of the cluster which includes the relay node that does not transmit the operation confirmation message and an operation of the substitute node of the cluster which includes the relay node that does not transmit the operation confirmation message,wherein the control device is further configured to determine whether or not a join completion message is received from the relay node of the cluster, andwherein the control device is further configured to, when the event generation message is received from the active node of the cluster which includes the relay node that does not transmit the join completion message, directly control the stop and the start of the operation of the active node of the cluster which includes the relay node that does not transmit the join completion message, and the operation of the substitute node of the cluster which includes the relay node that does not transmit the join completion message. 2. The network according to claim 1, wherein the control device is further configured to create the cluster by clustering implant sensor nodes having the same cluster identifier by transmitting a cluster identifier to the plurality of implant sensor nodes;set the role of the each of the implant sensor nodes of the created cluster to be one of the relay node, the substitute node and the active node;stop the operation of the active node and starting the operation of the substitute node when the control device receives the operation confirmation message from the relay node, andstore the cluster identifier, identifiers of the relay node, the substitute node and the active node of the cluster, and the detailed event item of the substitute node of the cluster. 3. The network according to claim 2, wherein the relay node is configured to receive the detailed event item from a set substitute node, andjoin and store the detailed event ite... | UNIVERSITY-INDUSTRY COOPERATION GROUP OF KYUNG-HEE UNIVERSITY | H04W084/18 H04B013/00 A61B005/00 A61B005/0205 A61B005/02 A61B005/145
US09636062 | B2 | 2017-05-02 | Systems, devices, and methods for bodily fluid sample collection | 2014-03-15 | Bodily fluid sample collection systems, devices, and method are provided. The device may comprise a first portion comprising at least a sample collection channel configured to draw the fluid sample into the sample collection channel via a first type of motive force. The sample collection device may include a second portion comprising a sample container for receiving the bodily fluid sample collected in the sample collection channel, the sample container operably engagable to be in fluid communication with the collection channel, whereupon when fluid communication is established, the container provides a second motive force different from the first motive force to move a majority of the bodily fluid sample from the channel into the container. | 1. A device for collecting a bodily fluid sample from a subject, the device comprising: a first portion comprising a plurality of sample collection channels, wherein at least two of the channels are configured to draw the fluid sample into each of the at least two sample collection channels via a first type of motive force, wherein the first portion defines a blunt, non-tissue penetrating distal end configured for collecting sample from an outer surface of the subject;a second portion comprising a plurality of sample containers for receiving the bodily fluid sample collected in the sample collection channels, whereupon when the sample containers are operably engaged from a first condition to a second condition, the containers provide a second motive force different from the first motive force to move bodily fluid sample along at least one fluid pathway from the first portion into the containers of the second portion;wherein the sample collection channels each have a longitudinal dimension greater than a sample container longitudinal dimension of each of the sample containers, such that each of the sample collection channels holds at least a predetermined amount sample for that channel and substantially all of said predetermined amount is transferred via the second motive force into an associated one of the sample containers;a body portion coupling the first portion with the second portion,a base coupled to the body portion, wherein the base comprises an optical indicator that provides a visual indication of whether the sample has reached the sample container in the base; anda slide interface between the base holding the sample containers and the body portion. 2. The device of claim 1 wherein an interior of each of the collection channels is coated with at least one anticoagulant. 3. The device of claim 2 wherein an interior of a first of the collection channels is coated with a first anticoagulant different from a second anticoagulant coating an interior of a second of the collection channels. 4. The device of claim 3, wherein the first anticoagulant is ethylenediaminetetraacetic acid (EDTA) and the second anticoagulant is different from EDTA. 5. The device of claim 4, wherein the first anticoagulant is citrate and the second anticoagulant is different from citrate. 6. The device of claim 4, wherein the first anticoagulant is heparin and the second anticoagulant is different from heparin. 7. The device of claim 1 wherein the number of sample containers is the same as the number of collection channels. 8. The device of claim 1, wherein the base has a window that allows a user to see the container in the base portion. 9. The device of claim 1, wherein the second opening of the collection channel or the adaptor channel is capped by a sleeve, wherein said sleeve does not prevent movement of bodily fluid via capillary action from the first opening towards the second opening. 10. The device of claim 1, wherein each collection channel can hold ... | Theranos, Inc. | A61B005/15 A61B010/00 A61B005/151 A61B005/154 B01L003/00
US09625386 | B2 | 2017-04-18 | Imaging system | 2014-09-10 | An imaging system includes: a first lighting device for irradiating an imaging target object with visible light; a second lighting device for irradiating the imaging target object with near-infrared light; and an image sensor for photodetecting visible light caused by the visible light and coming from the imaging target object and fluorescence caused by the near-infrared light and coming from the imaging target object during a predetermined shutter open period every frame of a predetermined period. The image sensor outputs photodetection signals corresponding to photodetection amounts of the visible light and the fluorescence. The imaging system also includes a controller that generates a composite image of a visible image and a fluorescence image based on the photodetection signals, and has a lighting controller that turns on the second lighting device with optical power corresponding to the shutter open period in synchronism with the shutter open period. | 1. An imaging system comprising: a first lighting device that irradiates an imaging target object with visible light;a second lighting device that irradiates the imaging target object with out-of-visible light defined as light other than the visible light;an image sensor that photodetects first light caused by the visible light of the first lighting device, which comes from the imaging target object, and second light caused by the out-of-visible light of the second lighting device, which comes from the imaging target object during a predetermined shutter open period every frame of a predetermined period, and outputs photodetection signals corresponding to a photodetection amount of the first light and a photodetection amount of the second light; anda controller that generates a visible image based on the photodetection amount of the first light and an out-of-visible image based on the photodetection amount of the second light and outputs a composite image of the visible image and the out-of-visible image, whereinthe controller comprises:a visible light driving circuit that turns on the first lighting device with a first optical power;an out-of-visible light driving circuit that turns on the second lighting device with a second optical power in synchronism with the shutter open period;a lighting controller that adjusts the second optical power in view of a ratio between the photodetection amount of the first light and the photodetection amount of the second light;wherein one or a plurality of the shutter open period is set every frame,the lighting controller adjusts the second optical power of the second lighting device in such a manner that a ratio V1:V2 is kept at an optimum ratio while maintaining the first optical power of the first lighting device, where V1 represents the photodetection amount of the first light corresponding to the shutter open period and V2 represents the photodetection amount of the second light corresponding to the shutter open period; andthe out-of-visible light driving circuit turns on the second lighting device only during the shutter open period and turns off the second lighting device during other than the shutter open period. 2. The imaging system according to claim 1, wherein the shutter open period is adjustable. 3. The imaging system according to claim 1, wherein the lighting controller turns on the second lighting device with the optical power that substantially equalizes the ratio in intensity between the photodetection signal based on the first light and the photodetection signal based on the second light. 4. The imaging system according to claim 2, wherein the controller has a user-operable adjusting unit that adjusts the shutter open period. 5. The imaging system according to claim 1, wherein the second light is fluorescence that is induced by the out-of-visible light from the second lighting device. 6. The imaging system according to claim 1, further comprising a pulse power supply that supplies pulsed... | IWASAKI ELECTRIC CO., LTD. KOCHI UNIVERSITY | G01N021/359 G01N021/64 A61B005/00
US09615786 | B1 | 2017-04-11 | Solo home user skin imaging method, alignment aid, and chromatic filter for detecting growth of early melanomas | 2014-03-15 | An affordable method appropriate even for solo home-users without a partner to image their skin even in areas that they cannot see directly, or photograph. The method uses a device in contact with the skin to create images, and physical aids for consistently aligning the images. This permits comparison with later images to find growing lesions. The purpose includes the early detection of possible pre-melanomas and melanomas so diagnosis and treatment can be sought earlier. The images provide reliable proof of growth, a symptom, for the dermatologist's diagnosis. Alternately, a single set of easily referenced baseline images can be created. | 1. A method of enabling a solo home user to identify new or significantly changed skin lesions for the purpose of detecting possible melanomas, comprising: (a)i) holding a maneuverable device selected from the group consisting of: 1) a flatbed document scanner wherein a lid of said flatbed document scanner has been removed, and said flatbed document scanner is oriented so that a motor thereof is not pulling against gravity and a scanning head thereof is not dropping out of a track thereof and a glass platen thereof is not exposed to pressure which would cause it's motor to stall, or2) a vertical flatbed document scanner wherein a lid of said vertical flatbed document scanner has been removed and said vertical flatbed document scanner is oriented so that a glass platen thereof is not exposed to pressure which would cause it's motor to stall,ii) attaching one of a plurality of view-specific templates to said glass platen of said maneuverable device and said template containing text and graphics to be viewed while scanning and wherein automatic labeling to be included in said digital images are printed and said template has backings of opaque reflective shapes on the upper surface and where said automatic labeling to be included in said digital images are printed on the undersurface, andiii) aligning the user's body by referring to scanning and alignment aids of said text and graphics of said template including view-specific orientations and directions for control of workflow, andiv) providing said plurality of view-specific templates to make a plurality of digital images representing a plurality of views of portions of the body, whereby said solo home user can create aligned high resolution images of their own body in privacy without a photographer and further can zoom in to find, magnify, measure and document skin lesions even on parts of their bodies they cannot see directly and further forming a record of said skin lesions and locations currently without said skin lesions and further said view-specific scanning and alignment aids are automatically obscured in said digital images and further said digital images are automatically calibrated, and automatically labeled with view-specific information from said template which solves view confusion and mirror confusion. 2. The method of claim 1 further comprising transmitting over the Internet said view-specific scanning and alignment aids and said automatic labeling including video and audio as well as said text and graphics and further wherein said maneuverable device is said flatbed document scanner, said text, graphics, and said automatic labeling are printed on transparent film for use as said templates and further wherein said video and audio are installed on a computer connected to said flatbed document scanner. 3. The method of claim 1 further comprising providing said view-specific templates for various body types. 4. The method of claim 1 further comprising providing software for comparing... | - | A61B005/00 G06T007/00 H04N001/107
US09615809 | B2 | 2017-04-11 | Tomography apparatus and method of displaying tomography image by tomography apparatus | 2015-02-12 | A tomography apparatus includes an image processor configured to reconstruct a tomography image by using pieces of image data that are acquired during partial periods included in a heartbeat period; and a display configured to display a screen image, which includes information representing the heartbeat period, and the reconstructed tomography image, and on which the partial periods and image sections corresponding to the partial periods are displayed in association with each other. | 1. A tomography apparatus comprising: an image processor configured to reconstruct a tomography image by using pieces of image data that are acquired during partial periods included in heartbeat periods; anda display configured to display a screen image, which includes an image of the heartbeat periods, on which each of the partial periods is displayed between consecutive heartbeats, and the reconstructed tomography image, on which reconstructed image sections of respective partial periods are displayed in an association with the displayed respective partial periods,wherein the association is displayed as graphics which visually associates each of the reconstructed image sections with at least one displayed respective partial period disposed between two consecutive heartbeats. 2. The tomography apparatus of claim 1, further comprising: a monitor configured to acquire information representing a result of monitoring an electrocardiogram (ECG) signal representing the heartbeat periods. 3. The tomography apparatus of claim 2, wherein the image processor is configured to acquire the partial periods by windowing a phase section of the ECG signal by ECG gating and control the partial periods to be indicated by windows in the ECG signal and then displayed. 4. The tomography apparatus of claim 1, further comprising: an information provider configured to inform a user of a defect in response to the defect being present in the reconstructed tomography image. 5. The tomography apparatus of claim 1, wherein the display is configured to display the screen including a marker on at least one selected from a defective partial period, which is included in the partial periods and corresponds to a defect, and a defect-containing image section of the reconstructed tomography image, which has been reconstructed in correspondence to the defective partial period, under the control of the image processor. 6. The tomography apparatus of claim 4, wherein, in response to a defect being present in the reconstructed tomography image, the image processor is configured to extract a defect-free partial period that would prevent generation of the defect in the reconstructed tomography image from one of the heartbeat periods, and control the display to display a user interface (UI) image for recommending the extracted defect-free partial period to a user. 7. The tomography apparatus of claim 6, further comprising: a user interface (UI) unit configured to receive a selection of the recommended defect-free partial period via the UI image,wherein the image processor is configured to reconstruct again an image portion corresponding to the defect-containing image section by using the pieces of image data acquired during the selected defect-free partial period. 8. The tomography apparatus of claim 1, wherein, in response to a defect being present in the reconstructed tomography image, the image processor is configured to automatically adjust a defective partial period correspondi... | SAMSUNG ELECTRONICS CO., LTD. | G06K009/00 A61B006/00 A61B006/03 A61B005/0245 G06T011/00 A61B005/00 G06T007/00 A61B006/02 A61B005/0452
US09655563 | B2 | 2017-05-23 | Early therapy response assessment of lesions | 2014-08-28 | For therapy response assessment, texture features are input for machine learning a classifier and for using a machine learnt classifier. Rather than or in addition to using formula-based texture features, data driven texture features are derived from training images. Such data driven texture features are independent analysis features, such as features from independent subspace analysis. The texture features may be used to predict the outcome of therapy based on a few number of or even one scan of the patient. | 1. A method for therapy response assessment, the method comprising: obtaining a pre-therapy medical image of a patient, the pre-therapy medical image representing at least one lesion of the patient;obtaining a post-therapy medical image of the patient, the post-therapy medical image of the patient representing the at least one lesion of the patient;convolving, by a processor, the pre-therapy and post therapy medical images with a texture feature learned from training images, the texture feature comprising an independent sub-space analysis feature; andclassifying, by the processor, a therapy response of the lesion with a machine-learnt classifier with a result of the convolving as an input feature to the machine-learnt classifier. 2. The method of claim 1 wherein obtaining the pre-therapy and post therapy medical images comprises obtaining computed tomography images. 3. The method of claim 1 wherein obtaining the post-therapy medical image comprises obtaining only the post-therapy medical image or only the post-therapy medical image and one more post therapy medical image, and wherein classifying comprises classifying with the input feature including, for just features from imaging, only features from the pre-therapy and post-therapy medical images. 4. The method of claim 1 wherein convolving comprises convolving with the texture feature and at least two other texture features learned from the training images. 5. The method of claim 1 wherein convolving comprises convolving with the texture feature learned automatically from the training images and labeled ground truths. 6. The method of claim 1 wherein convolving comprises filtering with a kernel defined by the texture feature and summing intensities output from the filtering, the result being a function of the sum of the intensities. 7. The method of claim 1 wherein convolving comprises convolving with the texture feature comprising a training image-based feature such that different training images result in different texture features. 8. The method of claim 1 wherein classifying comprises classifying with a support vector machine or a regression random forest. 9. The method of claim 1 wherein classifying comprises predicting an outcome of continuing therapy after obtaining the post-therapy medical image. 10. The method of claim 1 wherein classifying comprises indicating a likelihood of therapy success or failure for the lesion. 11. The method of claim 1 further comprising identifying regions of interest in the pre-therapy and post-therapy medical images including the lesion and a border of the lesion, and wherein convolving comprises convolving the texture feature with the regions of interest and not with regions outside the regions of interest. 12. The method of claim 1 further comprising: convolving, by the processor, the pre-therapy and post therapy medical images with mathematical formula-based texture features;wherein classifying comprises classifying the therapy response with t... | Siemens Healthcare GmbH | A61B005/05 A61B005/00 A61B006/03 A61B006/00 G06K009/62 G06T007/00 G06T007/42 A61B005/055
US09625546 | B2 | 2017-04-18 | Method and magnetic resonance system to acquire MR data and to determine a B1 magnetic field | 2014-01-31 | In a method to acquire magnetic resonance (MR) data within a volume segment with a magnetic resonance system, the MR data are repeatedly acquired with a sequence that includes radiating a first resonant RF pulse, radiating a second resonant RF pulse, applying a dephasing first gradient after the first resonant RF pulse and before the second resonant RF pulse, radiating a third resonant RF pulse after the second resonant RF pulse, applying a second gradient after the third RF pulse in order to refocus a stimulated echo of a magnetization component prepared by the first gradient, and read out MR data. At least one of the first gradient and/or the second gradient is/are different in a respective repetition of the sequence and an additional repetition of the sequence that directly follows the respective repetition. | 1. A method to acquire magnetic resonance (MR) data from a volume segment of a subject situated in an MR data acquisition unit, comprising: operating the MR data acquisition unit to repeatedly, in a plurality of repetitions, expose the subject situated in the MR data acquisition unit to an MR data acquisition sequence;in each repetition of said sequence, operating the MR data acquisition unit to radiate a first resonant radio-frequency (RF) pulse, radiate a second resonant RF pulse after radiating said first resonant RF pulse, apply a dephasing first gradient after radiating the first resonant RF pulse and before radiating the second resonant RF pulse, radiate a third resonant RF pulse after radiating the second resonant RF pulse, apply a second gradient after radiating the third RF resonant pulse, that refocuses a stimulated echo of a magnetization component in the subject prepared by the dephasing first gradient, and reading out MR data associated with the stimulated echo;operating said MR data acquisition unit with a dissimilarity between a respective repetition, among said plurality of repetitions, and a next-successive repetition that directly follows said respective repetition, said dissimilarity being selected from the group consisting of (i) said first gradient in said respective repetition differing from said first gradient in said next-successive repetition, (ii) said second gradient in said respective repetition differing from said second gradient in said next-successive repetition, and (iii) both (i) and (ii); andin a processor, collecting all MR data read out in said plurality of repetitions in a data file, and making said data file available in electronic form at an output of the processor. 2. A method as claimed in claim 1 wherein said volume segment comprises a slice and, in each repetition of said sequence, applying a slice selection gradient during said first resonant RF pulse and during said second resonant RF pulse and during said third resonant RF pulse. 3. A method as claimed in claim 1 wherein said volume segment is a three-dimensional volume segment, and exciting nuclear spins in an entirety of said three-dimensional volume segment with each of said first resonant RF pulse, said second resonant RF pulse and said third resonant RF pulse. 4. A method as claimed in claim 1 comprising, in each repetition of said sequence, applying a spoiler gradient, that rephases transverse components of magnetization in the volume segment, after radiating said second resonant RF pulse and before radiating said third resonant RF pulse. 5. A method as claimed in claim 1 comprising radiating each of said first resonant RF pulse and said second resonant RF pulse with a flip angle of 90°. 6. A method as claimed in claim 1 comprising, in each repetition of said sequence, radiating said third resonant RF pulse, applying said second gradient, and reading out said MR data multiple times. 7. A method to determine a B1 magnetic field within a vol... | Siemens Aktiengesellschaft | G01R033/44 G01R033/24 G01R033/54 A61B005/055
US09653785 | B2 | 2017-05-16 | Antennas for body-worn wireless electronic devices | 2015-01-23 | A wearable wireless electronic device to be worn on a wrist of a user includes a first conductive antenna element of an antenna that is electrically coupled to an antenna feed of the antenna and a second conductive antenna element of the antenna that is electrically coupled to a ground plane of the antenna. The first conductive antenna element and the second conductive antenna element are configured to be in contact with and/or in close proximity to a wrist of the user that is wearing the wearable first wireless electronic device. | 1. A wearable wireless electronic device, the wearable wireless electronic device comprising: a first conductive antenna element of an antenna that is electrically coupled to an antenna feed of the antenna; anda second conductive antenna element of the antenna that is electrically coupled to a ground plane of the antenna,wherein the first conductive antenna element and the second conductive antenna element are configured to be in direct contact with a body of a user when the wearable wireless electronic device is worn by the user. 2. The wearable wireless electronic device of claim 1, wherein the first and second conductive antenna elements are configured to provide capacitive coupling between the body of the user and the antenna such that the antenna resonates at one or more resonant frequencies when coupled to the body of the user. 3. The wearable wireless electronic device of claim 2, wherein the capacitive coupling between the body of the user and the antenna provides impedance matching to the antenna to reduce return loss of the antenna when coupled to the body of the user. 4. The wearable wireless electronic device of claim 3, wherein the first and second conductive antenna elements are configured to reduce the impedance matching of the antenna when the wearable wireless electronic device is removed from the direct contact with the body of the user. 5. The wearable wireless electronic device of claim 3, wherein the first and second conductive antenna elements are configured to prevent the antenna from resonating at the one or more resonant frequencies when the wearable wireless electronic device is removed from the direct contact with the body of the user. 6. The wearable wireless electronic device of claim 1, wherein the first and second conductive antenna elements are configured to reduce impedance matching of the antenna when the wearable wireless electronic device is removed from the direct contact with the body of the user. 7. The wearable wireless electronic device of claim 2, wherein the first and second conductive antenna elements are configured to prevent the antenna from resonating at the one or more resonant frequencies when the wearable wireless electronic device is removed from the direct contact with the body of the user. 8. The wearable wireless electronic device of claim 2, wherein the one or more resonant frequencies comprises a lowband resonant frequency and a highband resonant frequency that is higher than the lowband resonant frequency. 9. The wearable wireless electronic device of claim 8, wherein the lowband resonant frequency comprises frequencies between 700 MHz and 1000 MHz. 10. The wearable wireless electronic device of claim 9, wherein the highband resonant frequency comprises frequencies between 1.5 GHz and 2.5 GHz. 11. The wearable wireless electronic device of claim 1, further comprising: a case comprising a first face and a second face that is remote the first face, wherein the second face is configu... | Sony Corporation Sony Mobile Communications Inc. | H01Q001/12 H01Q001/27 H01Q001/24 A61B005/00 A61B005/024 A61B005/08 A61B005/11
US09646136 | B2 | 2017-05-09 | Physiological parameter measuring platform device supporting multiple workflows | 2016-01-13 | A device obtains a series of measurements of a physiological parameter of a monitored patient when the device is operating within a monitoring workflow. The device displays a monitoring workflow home screen when the device is operating within the monitoring workflow. The monitoring workflow home screen contains a representation of the physiological parameter of the monitored patient. In addition, the device obtains a measurement of the physiological parameter of each patient in a series of patients when the device is operating within a non-monitoring workflow. The device displays a non-monitoring workflow home screen when the device is operating within the non-monitoring workflow. The non-monitoring workflow home screen contains a representation of the physiological parameter of a given patient in the series of patients. The monitoring workflow home screen is different than the non-monitoring workflow home screen. | 1. A physiological measuring platform (PMP) device comprising: a central processing unit (CPU) that is configured to control operation of the PMP device;a display screen; anda set of one or more computer-readable data storage media storing software instructions that, when executed by the CPU, cause the PMP device to: display, on the display screen, a monitoring workflow home screen when the PMP device is operating within a monitoring workflow, wherein the monitoring workflow home screen includes a first blood pressure measurement display of a first size;obtain a series of measurements of a physiological parameter of a monitored patient when the PMP device is operating within the monitoring workflow;display, on the display screen, a non-monitoring workflow home screen when the PMP device is operating within a non-monitoring workflow, wherein the non-monitoring workflow home screen includes a second blood pressure measurement display of a second size, the second size being larger than the first size;obtain a measurement of the physiological parameter of each patient in a series of patients when the PMP device is operating within the non-monitoring workflow;display, on the display screen, a patient selection screen including a patient listing area, the patient listing area displaying a plurality of patient namesdisplay an intervals screen, the intervals screen being navigable from the monitoring workflow home screen, wherein the intervals screen includes a user-selectable duration control and a user-selectable interval control, wherein the user-selectable duration control sets a first length of time during which the PMP device records measurements for a given physiological Parameter; andwherein the user-selectable interval control sets a second length of time between measurements recorded by the PMP device. 2. The PMP device of claim 1, further comprising software instructions that, when executed by the CPU, cause the PMP device to: display, on the display screen, a review screen including patient data,wherein the patient selection screen includes user-selectable controls to add, delete, and select one of the plurality of patient names. 3. The PMP device of claim 2, wherein the patient data in the review screen includes: patient name, date and time, and the physiological parameter. 4. The PMP device of claim 3, wherein the review screen further includes user-selectable controls to send, print, and delete one or more entries. 5. The PMP device of claim 4, wherein the patient data displayed on the review screen includes physiological data for a plurality of patients; and wherein the physiological data includes at least one of: blood pressure, temperature, respiration rate, SpO2, height, and weight. 6. The PMP device of claim 5, wherein the review screen further includes a user-selectable control to view patient data by at least one of: sent data, unsent data, and alarm data. 7. The PMP device of claim 1, wherein the monitoring workflow home scre... | Welch Allyn, Inc. | G08B001/08 G06F019/00 A61B005/0205 A61B005/00 G06Q010/06 G06Q050/22
US09655562 | B2 | 2017-05-23 | System and method for patient-specific planar visualization of volumetric MRI data | 2013-11-23 | A system and method for providing medical imaging data includes generating T2* maps based on T2* data, registering the T2* maps with 3-D anatomical data reconstructed from the medical imaging data, and segmenting the 3-D anatomical data in a region of interest (ROI). The method also includes generating a 3-D anatomic volume of at least the ROI, flattening the 3-D anatomic volume into a 2-D flattened image, and displaying the registered T2* maps on the 2-D flattened image. | 1. A method for evaluating tissue states using a magnetic resonance imaging (MRI) system, the method comprising: acquiring, with an MRI system, T2* data from a portion of a subject including tissue surrounding a joint;generating T2* maps based on the T2* data;registering the T2* maps with 3-D anatomical MRI data;segmenting the 3-D anatomical MRI data in an ROI;generating a 3-D anatomic volume of at least the ROI;flattening the 3-D anatomic volume into a 2-D flattened image; andpresenting the registered T2* maps on the 2-D flattened image. 2. The method of claim 1 further comprising identifying the ROI using anatomical landmarks. 3. The method of claim 2 wherein the landmarks include at least one of an acetabular notch and an acetabular rim. 4. The method of claim 1 further comprising calculating a statistical map by applying a given threshold value indicative of a probability of a disease state. 5. The method of claim 4 wherein the disease state includes diseased cartilage. 6. The method of claim 1 further comprising indicating a threshold T2* value when presenting the registered T2* maps on the 2-D flattened image. 7. The method of claim 6 wherein the threshold T2* value is correlated for damaged articular cartilage. 8. The method of claim 7 wherein the threshold T2* value for damaged acetabular cartilage is 28 ms and lower. 9. The method of claim 1 further comprising acquiring at least one of proton density (PD) and T1-weighted data using at least one of a turbo spin echo (TSE) pulse sequence and a gradient recalled echo (GRE) pulse sequence. 10. A magnetic resonance imaging (MRI) system comprising: a magnet system configured to generate a polarizing magnetic field about at least a portion of a subject;a plurality of gradient coils configured to apply a gradient field to the polarizing magnetic field;a radio frequency (RF) system configured to apply an excitation field to the subject and acquire MR image data therefrom;a processor configured to: control the plurality of gradient coils and the RF system to acquire medical imaging data including T2* data from a subject;generate T2* maps based on the T2* data;register the T2* maps with 3-D anatomical data reconstructed from the medical imaging data;segment the 3-D anatomical data in a region of interest (ROI);generate a 3-D anatomic volume of at least the ROI;flatten the 3-D anatomic volume into a 2-D flattened image;a display configured to display the registered T2* maps on the 2-D flattened image. 11. The system of claim 10 further comprising a user interface configured to receive anatomical landmarks to identify the ROI, wherein the anatomical landmarks include at least one of an acetabular notch and an acetabular rim. 12. The system of claim 10 wherein the processor is further configured to correlate the 2-D flattened image and T2* maps with arthroscopy data acquired from at least a portion of tissue of a joint of the subject. 13. The system of claim 10 wherein the processor is con... | Regents of the University of Minnesota | A61B005/055 A61B005/00
US09622697 | B2 | 2017-04-18 | Lancer | 2014-07-10 | A lancer device that enables a user to draw blood from a patient and discard the used lancet without touching it. The device also has an adjustable tip for selecting the depth of stylet penetration into the patient and a triggering mechanism that utilizes a yoke latch and a leaf spring to discharge the lancet. The lancer also has a dampening feature to reduce vibrations when the lancet is moving. | 1. An apparatus, comprising: a body assembly, having a proximal end, a proximal portion, a distal portion, and an orifice disposed at the distal portion;a knob cap extending from the proximal end of the body assembly;a guide member having a distal end and a proximal end, wherein a receptacle is located at the distal end of the guide member and the proximal end of the guide member is engaged with the knob cap, wherein the proximal end of the guide member is capable of being retracted to a first armed position or to a second position, which is further in a proximal direction from the first armed position, by pulling the knob cap in the proximal direction, the guide member being disposed in the body assembly for guiding a lancet received in the receptacle; and an ejection blade, fixedly disposed in the body assembly, and contacting the lancet to prevent retraction of the lancet relative to the body assembly when the proximal end of the guide member is being retracted to the second position, thereby ejecting the lancet from the receptacle at the distal end of the guide member through the orifice disposed at the distal portion of the body assembly. 2. An apparatus according to claim 1, wherein the knob cap slidably engages the proximal portion of the body assembly. 3. An apparatus according to claim 1, wherein the proximal end of the guide member comprises at least one detent which engages the knob cap. | Becton, Dickinson and Company | A61B017/32 A61B005/151 A61B005/15
US09633454 | B2 | 2017-04-25 | Fluid-dynamic analysis of a vascular tree using angiography | 2015-06-03 | A method for ascertaining a fluid-dynamic characteristic value of a resilient vascular tree, through which a fluid flows in a pulsating manner, is provided. At least one 2D projection, respectively, of the resilient vascular tree is generated by a projection device from different angles of projection, and a digital 3D reconstruction of the vascular tree is generated by an analysis device based on of the 2D projections. A geometry of at least one vessel of the resilient vascular tree is estimated based on the 3D reconstruction, and at least one fluid state in the resilient vascular tree is ascertained from the geometry and predetermined resilient properties of the resilient vascular tree. The at least one fluid-dynamic characteristic value is calculated as a function of the at least one fluid state. | 1. A method for ascertaining a fluid-dynamic characteristic value of a resilient vascular tree, through which a fluid flows in a pulsating manner, the method comprising: generating, by a detector of a projection device, at least one two-dimensional (2D) projection, respectively, of the resilient vascular tree from different angles of projection; andgenerating, by a processor, a digital three-dimensional (3D) reconstruction of the resilient vascular tree based on the 2D projections;estimating, by the processor, a geometry of at least one vessel of the resilient vascular tree based on the digital 3D reconstruction;ascertaining, by the processor, at least one fluid state in the resilient vascular tree from the geometry and predetermined resilient properties of the resilient vascular tree; andcalculating, by the processor, the fluid-dynamic characteristic value as a function of the at least one fluid state,wherein the at least one fluid state comprises a fluid volume, a respective fluid pressure at at least two different instants, a respective fluid pressure at two different locations at least in the resilient vascular tree, or any combination thereof. 2. The method of claim 1, wherein the projection device comprises a C-arm angiography system. 3. The method of claim 1, wherein estimating the geometry of the at least one vessel in the 3D reconstruction comprises: ascertaining one 3D route, respectively, of the at least one vessel;projecting the 3D route onto one of the 2D projections; andstarting from the projected 3D route in the 2D projection, ascertaining an edge of the at least one vessel and projecting the edge back into the 3D reconstruction. 4. The method of claim 3, further comprising: ascertaining, in the 2D projection, a 2D route of the at least one vessel; andregistering the projected 3D route and the 2D route relative to each other. 5. The method of claim 3, further comprising: projecting the 3D route onto at least one other of the 2D projections for ascertaining a respective further edge of the at least one vessel; andascertaining a profile line of the at least one vessel based on all back-projected edges. 6. The method of claim 5, wherein generating the at least one 2D projection comprises generating 2D projections at a plurality of different pulse phases of a pulse cycle of the fluid that flows in a pulsating manner, and wherein the 3D route is only projected onto the 2D projections in which a difference in the pulse phases is less than a predetermined tolerance value. 7. The method of claim 1, wherein ascertaining the at least one fluid state comprises ascertaining, starting from the geometry, the at least one fluid state using a computational fluid-dynamics method. 8. The method of claim 1, further comprising ascertaining an estimate for a quantity of fluid flowing per pulse beat based on a volume, a mass, or a combination thereof of an organ supplied with the fluid via the resilient vascular tree. 9. The method of claim 1, f... | Siemens Aktiengesellschaft | G06K009/00 G06T011/00 A61B006/00 G06T007/00 G06T007/20 G06T015/08 A61B005/05
US09643013 | B2 | 2017-05-09 | Apparatus and methods of adjusting atrioventricular pacing delay intervals in a rate adaptive pacemaker | 2015-06-24 | Provided herewith are methods and apparatus for optimizing an atrioventricular (AV) pacing delay interval. One manner described involves dynamically programming an AV interval in cardiac resynchronization therapy (CRT) device having a rate-adaptive AV (RAAV) feature in such a way that not less than a minimum AV interval is maintained. That is, the AV interval is not allowed to be reduced so much that the P-wave is truncated by the QRS complex. In this form of the invention, the AV interval is reduced by one millisecond per one bpm increase in heart rate (and vice versa for reducing heart rate) but maintained at a value calculated from the end of the P-wave (PWend) and the beginning of the QRS complex (QRSbeg) or delivery of a ventricular pacing stimulus or to the end of the end of the QRS complex (QRSend). | 1. An apparatus for adjusting rate-adaptive atrioventricular (RAAV) pacing interval in a triple chamber cardiac resynchronization therapy (CRT) delivery device, comprising: means for measuring a heart rate change of a subject receiving pacing therapy from an implanted pacing device that includes an active rate-adaptive AV (RAAV) interval feature;means for determining an end of a P-wave (PWend) for an atrial depolarization;means for determining one of a beginning of a QRS complex (QRSbeg) and an end of the QRS complex (QRSend) accompanying the P-wave; andmeans for limiting adjustment of an operating AV interval by the RAAV interval feature to maintain a lower limit on time elapsed between PWend and one of the QRSbeg, the QRSend, and delivery of a ventricular pacing stimulus to preserve atrial-ventricular filling characteristics. 2. An apparatus according to claim 1, further comprising: means for calculating a sensed-AV (SAV) interval based upon the operating AV interval value. 3. An apparatus according to claim 2: wherein the calculated SAV interval is decremented in the event that the changing heart rate indicates an increasing HR. 4. An apparatus according to claim 3, wherein the SAV interval is decremented between about 0.25 milliseconds (ms) and about 3 ms for each additional beat per minute (bpm) the HR increases. 5. An apparatus according to claim 1, further comprising: means for calculating a paced-AV (PAV) interval based upon the operating AV interval value. 6. An apparatus according to claim 5, wherein the calculated PAV interval is decremented in the event that a HR excursion indicates an increasing HR. 7. An apparatus according to claim 6, wherein the PAV interval is decremented between about 0.25 milliseconds (ms) and about 3 ms for each additional beat per minute (bpm) the HR increases. 8. An apparatus according to claim 1, comprising a chronic pacing and sensing lead and wherein a heart rate excursion is measured via the chronic pacing and sensing lead. 9. An apparatus of adjusting a rate-adaptive atrio-ventricular (RAAV) pacing interval in pacing therapy delivery device, comprising: means for measuring a heart rate change of a subject receiving pacing therapy from an implanted pacing and determining an active rate-adaptive AV (RAAV) interval;means for determining the end of a P-wave (PWend) for an atrial depolarization; andmeans for limiting adjustment of an operating AV interval in response to determination of the RAAV interval to maintain a lower limit on time elapsed between PWend and delivery of a ventricular pacing stimulus. 10. An apparatus according to claim 9, further comprising: means for calculating one of a sensed-AV (SAV) interval and a paced-AV (PAV) interval based upon the operating AV interval value. 11. An apparatus according to claim 10, wherein one of the calculated SAV and the calculated PAV interval is decremented in the event of an increasing heart rate (HR). 12. An apparatus according to claim 11, wh... | Medtronic, Inc. | A61N001/368 A61N001/362 A61B005/1455 A61B005/1486 A61N001/365 A61N001/37
US09649493 | B2 | 2017-05-16 | System and method for nerve modulation using noncontacting electrodes | 2013-09-30 | An implant unit configured for implantation into a body of a subject may include an antenna configured to receive a signal. The implant unit may also include at least one pair of modulation electrodes configured to be implanted into the body of the subject in the vicinity of at least one nerve to be modulated, the at least one pair of modulation electrodes being configured to receive an applied electric signal in response to the signal received by the antenna and generate an electrical field to modulate the at least one nerve from a position where the at least one pair of modulation electrodes does not contact the at least one nerve. | 1. An implant unit configured for implantation into a body of a subject, comprising: an antenna configured to receive a signal;at least one pair of modulation electrodes configured to be implanted into the body of the subject in the vicinity of at least one nerve to be modulated, the at least one pair of modulation electrodes being configured to receive an applied electric signal in response to the signal received by the antenna and generate an electrical field to modulate the at least one nerve from a position where the at least one pair of modulation electrodes are spaced apart from the at least one nerve;a non-linear circuit including a harmonics modifier circuit configured to modify at least the even-th order harmonics in an oscillatory behavior of the non-linear circuit; anda processor configured to determine a coupling between the antenna and another antenna external to the implant unit based on the non-linear behavior of the non-linear circuit. 2. The implant unit of claim 1, wherein the electric field generated by the at least one pair of modulation electrodes is configured to penetrate tissue between the at least one pair of modulation electrodes and the at least one nerve in order to induce modulation of the at least one nerve. 3. The implant unit of claim 2, wherein the tissue includes one or more of a muscle, bone, connective tissue, or adipose tissue. 4. The implant unit of claim 1, wherein the at least one pair of modulation electrodes is configured such that the generated electric field provides an energy density sufficient to modulate the at least one nerve without contacting the at least one nerve. 5. The implant unit of claim 1, wherein the electric signal received by the at least one pair of modulation electrodes includes a voltage of between about 0.5 volts and about 40 volts. 6. The implant unit of claim 1, wherein the electric signal received by the at least one pair of modulation electrodes includes a current of between about 50 microamps and about 20 milliamps. 7. The implant unit of claim 1, wherein each of the electrodes of the at least one pair of modulation electrodes includes a surface area of about 0.01 mm2 to about 80 mm2. 8. The implant unit of claim 1, wherein the electrodes of the at least one pair of modulation electrodes are separated from one another by a distance of less than about 25 mm. 9. The implant unit of claim 1, further including a flexible carrier associated with at least one of the antenna and the at least one pair of electrodes, wherein the flexible carrier includes a biocompatible polymer including at least one of silicone, phenyltrimethoxysilane (PTMS), polymethyl methacrylate (PMMA), parylene C, polyimide, liquid polyimide, laminated polyimide, black epoxy, polyether ether ketone (PEEK), liquid crystal polymer (LCP), Kapton, or combinations thereof. 10. The implant unit of claim 1, wherein the at least one pair of modulation electrodes includes line electrodes, point electrodes, or comb... | - | A61N001/05 A61N001/36 A61N001/372 A61N001/378 A61N001/375 A61B005/11 A61B005/113 A61F005/56 A61N002/00 A61N002/02 A61B005/00
US09662473 | B2 | 2017-05-30 | Deflectable catheter with a high modulus fiber puller element | 2013-09-23 | A deflectable, catheter includes a catheter body, an intermediate section, a tip electrode and a control handle for deflecting the catheter by manipulation of a puller element that is made of a high modulus fiber material and extends through the catheter body and the intermediate section. The proximal end of the puller element is housed in the control handle and the distal end of the puller element is in a wrapped configuration and engages with a distal tip member or the intermediate section. | 1. A deflectable catheter comprising: a catheter body;an intermediate section at a distal end of the catheter body;a distal tip electrode distal the intermediate section, the distal tip electrode comprising a stem with an outer circumferential surface;a control handle at a proximal end of the catheter body; anda puller element comprising a high modulus fiber material and having proximal and distal ends, the puller element extending through the catheter body and the intermediate section, wherein the proximal end of the puller element is housed in the control handle and the distal end of the puller element has a wrapped configuration in engagement with the stem of the distal tip electrode, the wrapped configuration comprising: the distal end of the puller element wrapping around at least a portion of the outer circumference of the stem of the distal tip electrode, orthe distal end of the puller element extending through a channel in the stem of the distal tip electrode and terminating in a knot that is larger than the channel, orthe distal end of the puller element wrapping around a protrusion extending from the outer circumference of the stem of the distal tip electrode; andmanipulation of the control handle results in movement of the puller element to deflect the intermediate section. 2. The deflectable catheter according to claim 1, further comprising means for anchoring the wrapped configuration to the distal tip electrode. 3. The deflectable catheter according to claim 1, further comprising a stop on the distal tip electrode or the puller element or both the distal tip electrode and the puller element. 4. The deflectable catheter according to claim 3, wherein the stop comprises a clamp on the puller element and the stem of the distal tip electrode. 5. The deflectable catheter according to claim 3, wherein the stop comprises a protrusion extending from the outer circumference of the stem of the distal tip electrode, the protrusion being configured to obstruct the wrapped configuration from slipping off the stem. 6. The deflectable catheter according to claim 3, wherein the stop comprises a mold on the puller element and the stem of the distal tip electrode. 7. The deflectable catheter according to claim 3, wherein the stop comprises an adhesive on the puller element and the stem of the distal tip electrode. 8. The deflectable catheter according to claim 1, wherein the wrapped configuration comprises the distal end of the puller element wrapping around at least the portion of the outer circumference of the stem of the distal tip electrode in a groove on the outer circumference of the stem of the distal tip electrode. 9. The deflectable catheter according to claim 1, wherein the engagement of the wrapped configuration comprises the distal end of the puller element tied to the distal tip electrode. 10. The deflectable catheter according to claim 1, wherein the high modulus fiber material is nonconductive. 11. The deflectable catheter acc... | Biosense Webster, Inc. | A61M025/01 A61B018/14 A61M025/00 A61B005/00
US09667520 | B2 | 2017-05-30 | Inter-apparatus connection verification support system, web server apparatus and inter-apparatus connection verification method | 2014-10-23 | A system includes a medical diagnostic imaging apparatus configured to generate medical images of subjects and to generate connection verification support information to be used by a connection-target apparatus to verify connection with medical diagnostic imaging apparatus; a peripheral apparatus expected to be connected with the medical diagnostic imaging apparatus via a communication network and configured to operate the medical images generated by the medical diagnostic imaging apparatus; and a web server apparatus configured to record the connection verification support information generated by the medical diagnostic imaging apparatus. The peripheral apparatus verifies connection with the medical diagnostic imaging apparatus by using the connection verification support information acquired from the web server apparatus. | 1. An inter-apparatus connection verification support system comprising: a medical diagnostic imaging apparatus configured to generate a medical image of a subject and to generate connection verification support information to be used by a connection-target apparatus to verify connection with the medical diagnostic imaging apparatus;a peripheral apparatus expected to be connected with the medical diagnostic imaging apparatus via a communication network and configured to operate the medical image generated by the medical diagnostic imaging apparatus; anda web server apparatus configured to record the connection verification support information generated by the medical diagnostic imaging apparatus;wherein the peripheral apparatus verifies connection with the medical diagnostic imaging apparatus by using the connection verification support information acquired from the web server apparatus;wherein the medical diagnostic imaging apparatus includes processing circuitry configured to: collect, as request item information, specification items matched with items requested by the peripheral apparatus from the specification information; andidentify measurement data in conformance to the request item information;wherein the web server apparatus includes processing circuitry configured to: receive request items and information on specifications of the medical diagnostic imaging apparatus; andgenerate the connection verification support information to be used by the peripheral apparatus to verify the connection, on the basis of the specification information outputted from the medical diagnostic imaging apparatus and the request items outputted from the peripheral apparatus. 2. The inter-apparatus connection verification support system according to claim 1, wherein the peripheral apparatus is a viewer apparatus or a printer connected to the communication network, or a device included in any kind of management system built in a medical institution and connected to the communication network. 3. The inter-apparatus connection verification support system according to claim 2, wherein the connection verification support information includes specification information of the medical diagnostic imaging apparatus and measurement data acquired in accordance with the specification information. 4. The inter-apparatus connection verification support system according to claim 1, wherein the connection verification support information includes specification information of the medical diagnostic imaging apparatus and measurement data acquired in accordance with the specification information. 5. An inter-apparatus connection verification method comprising the steps of: identifying a request items in a peripheral apparatus, which is configured to display a medical image generated by a medical diagnostic imaging apparatus, in verifying connection between the peripheral apparatus and the medical diagnostic imaging apparatus;identifying, as request item information, a specific... | Toshiba Medical Systems Corporation | G06F015/173 H04L012/26 G06Q050/24 G06Q010/10 A61B005/00 G06F013/10 A61B006/00 A61B008/00 G06F019/00 H04L029/08 A61B005/055
US09649066 | B2 | 2017-05-16 | Communication system with partial power source | 2015-09-25 | The system of the present invention includes a conductive element, an electronic component, and a partial power source in the form of dissimilar materials. Upon contact with a conducting fluid, a voltage potential is created and the power source is completed, which activates the system. The electronic component controls the conductance between the dissimilar materials to produce a unique current signature. The system can be used in a variety of different applications, including as components of ingestible identifiers, such as may be found in ingestible event markers, e.g., pharma-informatics enabled pharmaceutical compositions. | 1. A system comprising: a chassis;a control device coupled to the chassis;a first material located on the chassis and electrically coupled to the control device;a second material located on the chassis and electrically coupled to the control device, wherein the second material is physically separated from the first material, and wherein the first material and the second material are configured to generate a first voltage potential difference between the first material and the second material based on a difference in electrochemical potential between the first material and the second material, wherein the first material and the second material are configured to activate and to power the control device based on the difference in electrochemical potential, wherein the first material and the second material are in contact with an electrically conductive fluid; anda third material located on the chassis and electrically coupled to the control device, wherein the third material is physically separated from the first material and the second material, and wherein the first material and the third material are configured to generate a second voltage potential difference between the first material and the third material;wherein the control device is configured to alter the conductance between the first material and the second material to control a magnitude of current flow between the first material and the second material to encode information in the current flow based on the first voltage potential difference and the second voltage potential difference, wherein the current flow containing the encoded information is transmitted through the electrically conductive fluid to a receiver device. 2. The system of claim 1, wherein the first material and the third material are located on a first side of the chassis, and wherein the first material is physically separated from the third material by a non-conductive barrier. 3. The system of claim 2, wherein the second material is located on a second side of the chassis different from the first side. 4. The system of claim 3, wherein the second side of the chassis is opposite the first side of the chassis. 5. The system of claim 1, wherein the control device is configured to alter the conductance between the first material and the second material to create a unique current flow. 6. The system of claim 5, wherein the control device is pre-programmed to create the unique current flow. 7. The system of claim 5, wherein the control device is configured to receive programming information to create the unique current flow. 8. The system of claim 1, wherein the first material and the second material comprise a coating configured to delay activation of the control device. 9. A system comprising: a control device electrically coupled to a first material and a second material;a sensor electrically coupled to the control device and a third material, wherein the third material is electrically isolated from the first mate... | Proteus Digital Health, Inc. | A61B005/00 A61B005/07 A61J003/00 H01Q001/27 G06K007/10 A61B005/1473
US09649165 | B2 | 2017-05-16 | Medical device identifier | 2013-07-15 | A medical device identifier can identify an implanted medical device. In one example arrangement, the medical device identifier sends electromagnetic signals to the implanted device according to one or more stored digitized waveforms. The device then senses any returned electromagnetic signals, and identifies the implanted device based on the returned electromagnetic signals. The medical device identifier may generate the electromagnetic signals from the stored digitized waveforms using an analog-to-digital converter, and may compare the returned electromagnetic signals with one or more stored digital templates corresponding to different device manufacturers. The comparison may be performed using cross correlation. In another aspect, a portal device includes an identification subsystem for identifying the provider of a medical device, and a communication subsystem for establishing two-way communication a call center servicing medical devices from an identified provider. The portal device may relay information between the medical device and the identified provider. | 1. A medical device identifier, comprising: a coil;a computer subsystem comprising a processor and memory, the memory holding instructions executable by the processor and also holding a plurality of digitized waveforms;a digital-to-analog converter coupled to the processor;drive circuitry coupled to the coil and the digital-to-analog converter; andreceiver circuitry coupled to the coil and the computer subsystem;wherein the instructions, when executed by the processor, cause the medical device identifier to:sequentially excite the coil, via the digital-to-analog converter and the drive circuitry, to generate electromagnetic waveforms corresponding to one or more of the digitized waveforms;receive and digitize, via the coil and the receiver circuitry, a returned electromagnetic waveform transmitted from a medical device in response to the electromagnetic waveforms generated by the medical device identifier; andidentify the medical device based on the digitized returned electromagnetic waveform, wherein the memory further holds a plurality of digital templates corresponding to different medical devices, and wherein the instructions, when executed by the processor, cause the medical device identifier to identify the medical device based on a comparison of the digitized returned electromagnetic waveform with the plurality of digital templates. 2. The medical device identifier of claim 1, wherein the comparison of the digitized returned electromagnetic waveform with a respective one of the digital templates comprises a cross-correlation of the digitized returned electromagnetic waveform with the respective digital template. 3. The medical device identifier of claim 1, wherein the instructions, when executed by the processor, cause the medical device identifier to, for each respective electromagnetic waveform generated, place the coil in a receive mode and digitize the output of the coil, wherein for a particular one of the generated electromagnetic waveforms the digitized output of the coil is the digitized returned electromagnetic waveform. 4. The medical device identifier of claim 1, wherein the instructions, when executed by the processor, cause the medical device identifier to: compare the digitized returned electromagnetic waveform with at least two of the plurality of digital templates; andidentify the medical device based on the template best matching the digitized returned electromagnetic waveform. 5. The medical device identifier of claim 4, wherein the medical device identifier further produces a constant magnetic field to attempt to prompt a response from the medical device. 6. A medical device identifier, comprising: a coil;a computer subsystem comprising a processor and memory, the memory holding instructions executable by the processor and holding a plurality of digital templates corresponding to different medical devices;drive circuitry coupled to the coil and the computer subsystem; andreceiver circuitry coupled to the coil and th... | Cardiac Innovation, LLC Board Of Regents, The University Of Texas System | H04W012/00 H04M003/00 H04L013/02 G06F017/40 G06F019/00 A61B019/00 A61N001/37 A61B090/90 A61B001/00 A61B005/00 H03M003/00 A61N001/372 H04B001/401
US09662018 | B2 | 2017-05-30 | Integrated self-fixating visualization devices, systems and methods | 2013-03-08 | Surgical visualization devices are provided which include a substrate having at least one imaging device and a plurality of fasteners coupled thereto for attaching the substrate to patient tissue. Systems and methods utilizing the surgical visualization devices are also provided. | 1. A surgical visualization apparatus, comprising: a planar, non-conductive mesh substrate having a plurality of hooks on a first side thereof and configured to attach the planar, non-conductive mesh substrate to patient tissue; anda plurality of cameras coupled to non-conductive portions of a second side of the planar, non-conductive mesh substrate, the plurality of cameras forming an array with predetermined spacing on the planar, non-conductive mesh substrate such that when the planar, non-conductive mesh substrate is coupled to patient tissue, the plurality of cameras is configured to visualize an entire surgical field as a single image, the single image formed from a plurality of images having overlapping fields of view and which are stitched together from the plurality of cameras by a processor. 2. The surgical visualization apparatus according to claim 1, wherein the planar, non-conductive mesh substrate further includes a light source, the light source including light emitting diodes. 3. The surgical visualization apparatus according to claim 1, wherein the planar, non-conductive mesh substrate is bioabsorbable. 4. The surgical visualization apparatus according to claim 1, wherein at least a portion of one camera of the plurality of cameras is absorbable. 5. The surgical visualization apparatus according to claim 1, wherein at least a portion of one camera of the plurality of cameras is rotatable relative to the planar, non-conductive mesh substrate for capturing images of a target site to provide preferred fields of view. 6. The surgical visualization apparatus according to claim 5, wherein the single image is viewable on a display. 7. The surgical visualization apparatus according to claim 1, wherein the planar, non-conductive mesh substrate is deformable such that the planar, non-conductive mesh substrate is adapted to be deployable from a tube into a target site. 8. An integrated self-fixating visualization system, comprising: a threaded suture substrate including at least one fixating segment having a plurality of fasteners on a first side thereof and configured to attach the threaded suture substrate to patient tissue; anda plurality of imaging devices coupled directly to the threaded suture substrate on a second side thereof, each imaging device of the plurality of imaging devices coupled to the threaded suture substrate via a loop formed at an end of or at a predetermined location along the threaded suture substrate such that when the threaded suture substrate is coupled to patient tissue, the plurality of imaging devices is configured to visualize a single image of an entire surgical field from a plurality of images having overlapping fields of view and which are stitched together to form the single image by a processor. 9. The integrated self-fixating visualization system according to claim 8, wherein at least one imaging device of the plurality of imaging devices is a camera. 10. The integrated self-fixating visualizat... | Covidien LP | A61B005/00 A61F002/00 A61B017/00 A61B090/30 A61B090/00
US09629976 | B1 | 2017-04-25 | Methods for independent entrainment of visual field zones | 2013-12-23 | An entrainment method for stimulation of a visual field in a subject includes presenting a visual stimulation field to a subject, the visual stimulation field disposed at a distance of at least about 6 inches from the subject; and flashing at least one zone of the visual stimulation field for a selected duration and at a selected flash frequency. | 1. A method for inducing entrainment in a subject by stimulation of a visual field in said subject, comprising: presenting a visual stimulation field to a subject for a selected duration, said visual stimulation field including a plurality of zones, each of said plurality of zones having a selected flash frequency, said visual stimulation field being disposed at a distance of at least about six inches from said subject;fixing said subject's visual attention on a central point on said visual stimulation field for substantially said selected duration; andinducing entrainment in said subject by flashing a plurality of said zones of said visual stimulation field for said selected duration and at the selected flash frequency associated with each of said plurality of zones, wherein each selected flash frequency is different. 2. The method of claim 1 wherein fixing said subject's visual attention comprises instructing said subject to fixate on at least one dot on said visual stimulation field. 3. The method of claim 1 wherein said presenting a visual stimulation field comprises presenting a visual stimulation field on a display screen selected from the group consisting of a computer monitor, LED screen, cathode ray tube, computer tablet display and an optical apparatus adapted to present a focused image on a retina of said subject. 4. The method of claim 1 wherein said flashing a plurality of stimulation field zones comprises flashing a plurality of stimulation field zones selected from the group consisting of a central field zone and a peripheral field zone, an upper hemi-field zone and a lower hemi-field zone, a left hemi-field zone and a right hemi-field zone, a plurality of quadrant zones and a plurality of quadrant subdivision zones. 5. The method of claim 1 wherein said flashing a plurality of zones of said visual stimulation field comprises flashing a plurality of zones of said visual stimulation field having a visual content selected from the group consisting of black, white, solid color, repeated pattern and picture with fine detail. 6. The method of claim 1 wherein said flashing a plurality of zones of said visual stimulation field for a selected duration and at selected flash frequencies comprises flashing a plurality of stimulation field zones with independently selectable flash frequencies for a selected duration and at each selected flash frequency. 7. The method of claim 1 wherein said flashing a plurality of zones of said visual stimulation field at each selected flash frequency comprises flashing at least one zone of said visual stimulation field at a flash frequency of at most about 12 Hz to produce inhibition in associated parts of the cerebral cortex of said subject. 8. The method of claim 1 wherein said flashing a plurality of zones of said visual stimulation field at each selected flash frequency comprises flashing at least one zone of said visual stimulation field at a flash frequency of greater than about 12 Hz to produce ... | - | A61M021/02 A61B005/00 A61B005/024 A61B005/0476 A61B005/08 A61H005/00 A61M021/00
US09655796 | B2 | 2017-05-23 | Hospital bed obstacle detection apparatus | 2015-10-23 | A hospital bed obstacle detection device and related method for detecting an obstacle between first and second components of a hospital bed is provided. | 1. A patient support apparatus comprising a first component,a second component that is movable relative to the first component in a first direction and in a second direction that is opposite to the first direction,a force sensing switch supported by one of the first component and the second component, the force sensing switch configured to provide an indication if it detects the application of a predetermined force thereto during movement of the second component in the first direction, anda control unit configured to prevent further movement of the second component relative to the first component in the first direction when the force sensing switch detects the application of the predetermined force, the control unit configured to permit movement of the second component relative to the first component in the second direction when the force sensing switch detects the application of the predetermined force. 2. The patient support apparatus of claim 1, wherein the control unit causes the second component to move in the second direction for a predetermined time period in response to detection of the application of the predetermined force to the force sensing switch. 3. The patient support apparatus of claim 1, wherein the force sensing switch is configured to provide a logic high value to the control unit when an obstacle is not detected and a logic low value when an obstacle is detected. 4. The patient support apparatus of claim 1, wherein the first component is one of a base frame and an elevating frame supported with respect to said base frame, and said second component is the other of said base frame and said elevating frame. 5. The patient support apparatus of claim 4, wherein the force sensing switch comprises a first force sensing switch and further comprising a second force sensing switch, wherein the first and second force sensing switches are coupled to the base frame. 6. The patient support apparatus of claim 5, wherein each of the first and second force sensing switches includes a force sensing tape switch including upper and lower contacts which extend in substantially parallel relation in a longitudinal direction of the patient support apparatus. 7. The patient support apparatus of claim 6, wherein the upper contact is resilient so that the predetermined force causes it to deflect into electrical contact with the lower contact, and upon removal of the force the upper contact returns to its original position in spaced relation to the lower contact. 8. The patient support apparatus of claim 6, wherein each of the first and second contacts is formed from a sheet or layer of stainless steel. 9. The patient support apparatus of claim 6, further comprising an isolation spacer positioned intermediate the upper and lower contacts. 10. The patient support apparatus of claim 9, wherein the isolation spacer is formed from Mylar® film or an adhesive. 11. The patient support apparatus of claim 6, wherein the lower contact is secured to the ... | Hill-Rom Services, Inc. | G08B021/00 A61G007/012 A47C019/04 A61B005/11 A61G007/00 A61G007/005 A61G007/008 A61G007/015 A61G007/018 A61G007/05 A61G007/057 B60B033/00 B60B033/02 H01H003/16 G08B023/00 A47B007/02 H01H003/14
US09662478 | B2 | 2017-05-30 | Body fluid drainage system | 2011-03-21 | Drainage systems for excess body fluids and associated methods are disclosed herein. A body fluid drainage system in accordance with an embodiment of the present technology, for example, can include a catheter that has an exterior surface, a proximal portion, and a distal portion opposite the proximal portion. The body fluid drainage system can further include a valve device, a pressure sensor, and a controller operatively coupled to the valve device and the pressure sensor. The valve device can include an actuator positioned over the exterior surface of the catheter. The actuator is movable between an open position that allows body fluid flow through the catheter, a closed position that at least substantially obstructs the body fluid flow through the catheter, and intermediate positions that partially obstruct the body fluid flow through the catheter. The controller can change the position of the actuator in response to a predetermined condition of the pressure sensor. | 1. A body fluid drainage system, comprising: a catheter having a proximal portion and a distal portion opposite the proximal portion, wherein the proximal portion includes an inlet configured to be implanted into a patient and in fluid communication with a site of excess body fluid within the patient;a pressure sensor spaced apart from the site of excess body fluid, wherein the pressure sensor is configured to measure pressure within the catheter;a reference line comprising a tube having a first end portion and a second end portion opposite the first end portion;an end cap at the first end portion, wherein the end cap is configured to be positioned at least proximate to the site of excess body fluid and external to the site of excess body fluid; anda reference fluid in the tube, the reference fluid having a predetermined density, wherein the reference line is configured to provide a pressure head between the site of excess body fluid and the pressure sensor; anda controller operatively coupled to the pressure sensor and the reference line, wherein the controller is configured to derive pressure in the site of excess body fluid via the pressure sensor and the reference line. 2. The body fluid drainage system of claim 1 wherein the pressure sensor is operably coupled to the catheter and the second end portion of the tube, and wherein the pressure sensor is configured to measure differential pressure between the tube and the catheter. 3. The body fluid drainage system of claim 1 wherein the pressure sensor is a first pressure sensor operably coupled to the catheter, and wherein the body fluid drainage system further comprises: a second pressure sensor operably coupled to the second end portion of the tube, wherein the second pressure sensor is configured to measure pressure in the tube, andwherein the controller is configured to use the measured pressures of the first and second sensors to derive the pressure in the site of excess body fluid. 4. The body fluid drainage system of claim 1, further comprising a valve device configured to change resistance to flow through the catheter, wherein the controller is configured to change the resistance to flow in response to the derived pressure in the site of excess body fluid. 5. The body fluid drainage system of claim 1, further comprising: a reservoir between the proximal and distal portions of the catheter, the reservoir having a cross-sectional dimension greater than a cross-sectional dimension of the proximal and distal portions of the catheter, wherein the reservoir is configured to be compressed to flush fluid at least one of proximally or distally through the catheter. 6. The body fluid drainage system of claim 5, further comprising: an actuator at an exterior surface of the reservoir, wherein the actuator is configured to be movable between at least an open position and a closed position. 7. The body fluid drainage system of claim 6 wherein the actuator is a first actuator, and wherein the bo... | University of Washington | A61M005/00 A61M027/00 A61B005/03 A61M039/28 A61B005/0215 A61M025/00
US09636019 | B2 | 2017-05-02 | Device for use in electro-biological signal measurement in the presence of a magnetic field | 2011-10-06 | A device is presented for use in an EEG measurement performed in the presence of a magnetic field. The device includes a wiring array for connecting an electrodes arrangement to an electroencephalogram (EEG) monitoring device. The wiring array includes sampling lines arranged to form first and second groups of sampling lines, arranged in a spaced-apart substantially parallel relationship extending along first and second axes respectively, at least some of the sampling lines being wire bundles including a plurality of wires for connecting to a corresponding plurality of electrodes of the EEG electrodes arrangement; the first and second groups of sampling lines intersect with each other to form a net structure when placed on area of measurement. The wiring array thereby enable generation of EEG data characterized by reduced motion artifact and/or reduced gradient artifact associated with the presence of the magnetic field during the EEG measurement. | 1. A measurement device for use in an electroencephalogram (EEG) measurement performed in the presence of a magnetic field, the measurement device comprising a wiring array for connecting an electrodes arrangement comprising a plurality of EEG electrodes to an EEG monitor comprising a control unit being configured and operable to analyze neural signals received from said electrodes arrangement and generate EEG data, wherein: the wiring array comprises a plurality of sampling lines arranged to form a first group of sampling lines arranged in a spaced-apart substantially parallel relationship extending along a first axis, at least some of said first group of sampling lines being a first group of wire bundles each comprising a plurality of first wires for connecting to a corresponding first plurality of electrodes, of said electrodes arrangement, extending along said first axis; and a second group of sampling lines arranged in a spaced-apart substantially parallel relationship extending along a second axis, at least some of said second group of sampling lines being a second group of wire bundles each comprising a plurality of second wires for connecting to a corresponding second plurality of electrodes, of said electrodes arrangement, extending along said second axis; wherein said first group of wire bundles intersects with said second group of wire bundles over an area of measurement locations when said wiring array is placed on a patient's scalp, the wiring array being configured and operable for simultaneously transmitting to the EEG monitor, first and second sets of EEG measurements obtained by electrodes of said electrodes arrangement being located in said area of measurement locations when said wiring array is placed on the patient's scalp, the first set being obtained along at least one sampling line of said first group of sampling lines and the second set being obtained across at least two different sampling lines of said second group of sampling lines, thereby enabling generation of EEG data characterized by at least one of a reduced motion artifact and a reduced gradient artifact associated with the presence of the magnetic field during the EEG measurement. 2. The measurement device of claim 1, wherein said second axis is substantially perpendicular to said first axis. 3. The measurement device of claim 1, wherein the wiring array is in the form of a net structure that is (a) configured for connecting said EEG monitor to the electrodes arrangement, wherein the electrodes of the electrodes arrangement are capable of being positioned along a patient's scalp according to the International 10-20 system; or (b) configured for connecting said EEG monitor to the electrodes arrangement, wherein at least some electrodes of the electrodes arrangement are capable of being joined to the patient's head in one of the following manners: non-invasively placed on the patient's scalp, semi-invasively joined to the patient's head epidural region, and invas... | THE MEDICAL RESEARCH, INFRASTRUCTURE, AND HEALTH SERVICES FUND OF THE TEL-AVIV MEDICAL CENTER | A61B005/05 A61B005/00 A61B005/0476 A61B005/0478
US09629964 | B2 | 2017-04-25 | Moisture sensor for monitoring an access to a patient and method of producing the moisture sensor | 2013-07-08 | A moisture sensor for monitoring an access to a patient for a system by which, via a flexible line, a liquid is fed to and/or out from a patient, for monitoring the vascular access in extra-corporeal blood treatment or for monitoring a central venous catheter for acute dialysis, and a method of producing a moisture sensor are described. The moisture sensor has a substrate material with an electrically conductive structure having conductor paths arranged at a distance from one another and connected together across a terminating resistor. The terminating resistor is an electrically conductive film which is applied in a section of the substrate material on which are formed electrical contacting regions for connecting the terminating resistor to the conductor paths, such that an external terminating resistor is not required and the moisture sensor can be produced easily in large numbers complete with the terminating resistor. | 1. A moisture sensor for monitoring an access to a patient for a system by which, via a flexible line, a liquid is fed at least one of to the patient or from the patient, or for monitoring a vascular access in extra-corporeal blood treatment, the moisture sensor comprising: a substrate material to be applied to the patient's skin, the substrate material including an electrically conductive structure,wherein the substrate material has a narrowing extension that forms a connection section,wherein the electrically conductive structure has at least a first and a second conductor path, the at least first and second conductor paths being arranged at a distance from one another,wherein the at least first and second conductor paths each have one end forming an electrical contacting portion and another end forming an electrical connecting contact,wherein the electrical contacting portions are connected together across a terminating resistor,wherein the electrical connecting contacts form an electrical connection for the moisture sensor,wherein the terminating resistor is an electrically conductive film applied to the connection section, wherein the electrically conductive film extends over the connection section where the electrical contacting portions are situated, and the electrically conductive film lies on the electrical contacting portions,wherein the electrical contacting portions and the electrical connecting contacts are located on the narrowing extension that forms the connection section, andwherein the electrically conductive film and the substrate material are adhesively bonded together by a conductive adhesive. 2. The moisture sensor according to claim 1, further comprising: a covering film extending over and applied to the electrically conductive film, the covering film and the substrate material being adhesively bonded together. 3. The moisture sensor according to claim 1, wherein the electrical contacting portions are arranged on one side of the connection section of the substrate material and the electrical connecting contacts are arranged on another side of the connection section of the substrate material. 4. The moisture sensor according to claim 1, wherein the substrate material is a planar material. 5. The moisture sensor according to claim 1, wherein the substrate material is a textile planar material in which the electrically conductive structure is embedded. 6. The moisture sensor according to claim 1, wherein the substrate material is a woven textile material of non-conductive warp filaments, non-conductive weft filaments, conductive warp filaments and conductive weft filaments, the electrically conductive structure being formed by the conductive warp filaments and/or the conductive weft filaments. 7. The moisture sensor according to claim 1, wherein the conductor paths are laid out in a plurality of portions extending orthogonally to one another and situated next to one another. 8. The moisture sensor according to claim 1, ... | Fresenius Medical Care Deutschland GmbH | A61M005/50 G01M003/16 A61M001/36 A61B005/02 A61M005/158 G01N027/04
US09636456 | B2 | 2017-05-02 | System for providing blood glucose measurements to an infusion device | 2013-07-17 | An infusion system includes an infusion device and a sensing device. The infusion system may further include a characteristic determining device. The infusion device also includes a communication system for transmitting to and receiving communications from the sensing device or a computer. The sensing device may sense an analyte of a bodily fluid of the user. The analyte may be calibrated using data from the infusion device and from a characteristic determining device. The system may be set up to automatically call for assistance when analytes reach a certain level. | 1. An infusion system for infusing insulin into a body of a user, the infusion system comprising: a sensing device including: a sensor configured to continuously measure glucose levels in the user;a sensing device processor coupled to the sensor and configured to process sensor values indicative of the glucose levels in the user measured by the sensor; anda sensing device transmitter coupled to the sensing device processor and configured to transmit a communication including the sensor values indicative of the glucose levels in the user measured by the sensor;an external hand-held characteristic determining device including: a determining device housing configured to be carried by the user;a receptacle coupled to the determining device housing and configured to receive and test a blood sample from the user to obtain a blood glucose measurement;a determining device processor contained in the determining device housing and coupled to the receptacle and configured to process the obtained blood glucose measurement; anda determining device transmitter contained in the determining device housing and coupled to the determining device processor and configured to transmit a communication including the obtained blood glucose measurement; andan infusion device including: an infusion device housing configured to be carried by a user;a drive mechanism contained in the infusion device housing and operatively coupled with a reservoir containing insulin for infusing the insulin into the body of the user;an infusion device receiver contained in the infusion device housing and configured to receive the communication from the sensing device transmitter and the communication from the determining device transmitter;an infusion device processor contained in the infusion device housing and coupled to the infusion device receiver and configured to process the sensor values received from the sensing device transmitter and the obtained blood glucose measurement received from the determining device transmitter;an infusion device indicator coupled to the infusion device processor and configured to indicate the sensor values and the blood glucose measurement; anda bolus estimator used in conjunction with the infusion device processor for calculating an estimated amount of insulin to be infused into the body of the user based upon the obtained blood glucose measurement received from the determining device transmitter and a target blood glucose level for the user, wherein the infusion device processor determines an amount of time that has elapsed since the obtained glucose measurement was received from the determining device transmitter, and prevents the bolus estimator from calculating the estimated amount of insulin to be infused based upon the obtained blood glucose measurement if the elapsed amount of time exceeds a predetermined amount of time, and causes the bolus estimator to calculate the estimated amount of insulin to be infused based upon the obtained blood glucose m... | MEDTRONIC MINIMED, INC. | A61M005/172 A61B005/01 A61B005/03 A61M005/142 A61B005/00 A61B005/145 A61M005/14
US09619721 | B2 | 2017-04-11 | Monitoring a degree of attention of a driver of a vehicle | 2015-10-14 | To monitor a degree of attentiveness for a driver of a vehicle, a period is determined on the basis of a speed of the vehicle. It is determined whether an eyelid closed time and/or an eyelid closing time of the driver exceeds the period. | 1. A method for monitoring a degree of attentiveness for a driver of a vehicle, the method comprising: determining a period based on a speed of the vehicle;receiving image data from an interior camera that depict a portion of the face of the driver;determining whether a blink time of the driver exceeds the determined period based on the image data and identifying a reduced degree of attentiveness when the blink time of the driver exceeds the period;monitoring the degree of attentiveness of the driver based on the determination of whether the blink time exceeds the period,wherein the method is executed by a controller that is preconfigured to carry out the method. 2. The method of claim 1, further comprising: obtaining a control signal that indicates at least one of a journey situation parameter for a journey situation in which the driver finds himself, a steering parameter for steering and a lane parameter for the vehicle,wherein the determination of the period is additionally based on the control signal obtained. 3. The method of claim 2, wherein the journey situation parameter is selected from the group comprising: a driving time; a time of day; an initiation frequency for a driver assistance system; a frequency for a change in the speed of the vehicle; a frequency for operation of pedals of the vehicle; and ambient brightness. 4. The method of claim 2, wherein the steering parameter is selected from the group comprising: an accuracy with which the driver follows a lane; a time characteristic for operation of the steering of the vehicle; a steering angle; a characteristic for the steering angle; a steering angle speed; and a steering torque; and/or wherein the lane parameter is selected from the group comprising: a period before a lane marker is crossed and a distance to a lane marker. 5. The method of claim 1, further comprising: output of an audible warning and/or a haptic warning to the driver when the result of the monitoring is a reduced degree of attentiveness of the driver. 6. The method of claim 1, wherein a driver assistance system of a vehicle outputs a driver assistance action when the result of the monitoring is a reduced degree of attentiveness of the driver. 7. The method of claim 6, wherein the driver assistance action is initiated when the reduced degree of attentiveness of the driver persists for a prescribed further period. 8. The method of claim 6, further comprising successive initiation of at least two driver assistance actions if the reduced degree of attentiveness persists, wherein the at least two driver assistance actions are selected from the group comprising: lateral guidance of the vehicle to follow a lane lateral guidance of the vehicle to reach a breakdown lane; braking of the vehicle; and operation of hazard lights of the vehicle. 9. A controller that monitors a degree of attentiveness for a driver of a vehicle, wherein the controller comprises: an interface, wherein the interface is set up to receive imag... | Volkswagen AG Audi AG | G06F007/70 G06K009/00 A61B013/00 B62D015/02 B60Q009/00 B60T007/12 B60W030/12 G08B021/06 A61B005/18 A61B005/11 B60T007/14 B60T008/172 A61B005/00
US09629576 | B2 | 2017-04-25 | Method and system for non-invasive optical blood glucose detection utilizing spectral data analysis | 2012-09-11 | Systems and methods are disclosed for non-invasively measuring blood glucose levels in a biological sample based on spectral data. This includes at least one light source configured to strike a target area of a sample, at least one light detector positioned to receive light from the at least one light source and to generate an output signal, having a time dependent current, which is indicative of the power of light detected, a processor configured to receive the output signal from the at least one light detector based on the received output signal, calculate the attenuance attributable to blood in a sample present in the target area with a ratio factor, eliminate effect of uncertainty caused by temperature dependent detector response of the at least one light detector, and then determine a blood glucose level with a sample present in target area based on the calculated attenuance with the processor. | 1. A method for detecting glucose in a biological sample, comprising: utilizing at least one light source configured to generate one or more light beams having a wavelength in a range between 800 nm and 1600 nm to strike a target area of a sample;utilizing at least one photocurrent signal generating light detector positioned to receive light from the at least one light source and to generate an output photocurrent signal, having a time dependent current, which is indicative of the power of light detected;receiving the output photocurrent signal from the at least one photocurrent signal generating light detector with a light absorbance change determining algorithm implemented processor programmed to calculate a change in a light absorption caused by blood in the biological sample and based on the received output photocurrent signal, wherein the at least one photocurrent signal generating light detector includes a preamplifier having a feedback resistor;calculating the attenuance attributable to blood in a sample present in the target area with either a normalization factor or a ratio factor with the light absorbance change determining algorithm implemented processor;calculating at least one of a normalization factor Qi(C,T) based on the output voltage Vi(t) of the ith preamplifier as a function of time and standard deviation σ according to the equation:Qi⁡(C,T)=σ⁡[log⁢⁢Vi⁡(t)]∑i=1N⁢σ⁡[log⁢⁢Vi⁡(t)]or a ratio factor Yij(C,T) based on the output voltage Vi(t) of the ith preamplifier and Vj(t) of the jth preamplifier as a function of time and standard deviation σ according to the equation:Yij⁡(C,T)=σ⁡[log⁢⁢Vi⁡(t)]σ⁡[log⁢⁢Vj⁡(t)]utilizing the light absorbance change determining algorithm implemented processor;wherein T is the temperature of the biological sample and C is the concentration of blood glucose in the biological sample; eliminating effect of uncertainty caused by temperature dependent detector response of the at least one light detector with the light absorbance change determining algorithm implemented processor by calculating a standard deviation of a logarithm of the time dependent output current generated by the light power from the same target area of the biological sample; anddetermining a blood glucose level associated with a sample present in the target area with the light absorbance change determining algorithm implemented processor based on the calculated attenuance with the light absorbance change determining algorithm implemented processor. 2. The method for detecting glucose in a biological sample according to claim 1, further comprising utilizing an analog-to-digital convertor having a digitized voltage output. 3. The method for detecting glucose in a biological sample according to claim 2, further includes calculating at least one of a normalization factor Qi(C,T) based on the analog to digital convertor voltage output Δ(ADC)i of the ith analog-to-digital convertor, where σ is standard deviation according to the equation:Qi⁡(... | St. Louis Medical Devices, Inc. | A61B005/05 A61B005/145 A61B005/1455 A61B005/00
US09642552 | B2 | 2017-05-09 | Insertion of medical devices through non-orthogonal and orthogonal trajectories within the cranium and methods of using | 2015-03-11 | The invention comprises an elongated device adapted for insertion, including self-insertion, through the body, especially the skull. The device has at least one effector or sensor and is configured to permit implantation of multiple functional components through a single entry site into the skull by directing the components at different angles. The device may be used to provide electrical, magnetic, and other stimulation therapy to a patient's brain. The lengths of the effectors, sensors, and other components may completely traverse skull thickness (at a diagonal angle) to barely protrude through to the brain's cortex. The components may directly contact the brain's cortex, but from there their signals can be directed to targets deeper within the brain. Effector lengths are directly proportional to their battery size and ability to store charge. Therefore, longer angled electrode effectors not limited by skull thickness permit longer-lasting batteries which expand treatment options. | 1. A method of gathering data about or providing electrical stimulation therapy to a patient's brain, the method comprising: creating an incision at an entry site in the patient's scalp;drilling a partial burrhole in the patient's skull through the incision at the entry site;implanting a first shaft comprising a first sensor or effector in the patient's skull by passing the first shaft through the incision and partial burrhole and into the skull, wherein when the first shaft is fully inserted along a first trajectory, a proximal end of the shaft passes through the incision and burrhole, thereby allowing for another shaft to be inserted at a different trajectory; andimplanting a second shaft comprising a second sensor or effector in, the patient's skull by passing the second shaft through the incision and partial burrhole and into the skull, wherein the second shaft is implanted along a second trajectory that is different than the first trajectory, and wherein when the second shaft is fully inserted along the second trajectory, a proximal end of the shaft passes through the incision and burrhole, thereby allowing for another shaft to be inserted at a different trajectory;wherein each of the first and second shafts is configured to be inserted at an angle between and inclusive of parallel to a tangent of a surface at the incision and perpendicular to a tangent of a surface at the incision; andwherein a length of the second shaft is independent of the first shaft and the lengths of the first and second shafts are not limited to the thickness of the skin, muscle, tissue, bone, or skull at the entry site. 2. The method of claim 1, wherein the lengths of the first and second shafts are selected such that the first and second shafts do not pass into the patient's brain. 3. The method of claim 1, further comprising identifying at least first and second targets in the patient's brain. 4. The method of claim 1, wherein the incision has a length of about 5-10 mm. 5. The method of claim 1, wherein the burrhole has a depth of about 2-4 mm. | - | A61B005/0478 A61B017/16 A61N001/05 A61B005/00 A61B005/0482 A61N001/36
US09616140 | B2 | 2017-04-11 | Fluorescent phospholipid ether compounds, compositions, and methods of use | 2014-09-23 | The invention generally relates to novel fluorescent phospholipid compounds, compositions comprising these compounds, and diagnostic methods utilizing these compounds. A preferred compound of the present invention has the following structural formula:; | 1. A method of determining cancer in a subject, comprising: administering to a subject a composition comprising a phospholipid ether compound selected from the group consisting of:and determining cancer in the subject by detecting the phospholipid ether compound in the subject. 2. The method of claim 1, wherein the phospholipid ether compound has a structure: 3. The method of claim 1, wherein the phospholipid ether compound has a structure: 4. The method of claim 1, wherein the phospholipid ether compound has a structure: 5. The method of claim 1, wherein the composition comprises a pharmaceutically acceptable carrier. 6. The method of claim 1, wherein the subject is human. 7. The method of claim 1, wherein the cancer is selected from the group consisting of melanoma, colorectal adenocarcinoma, uterine carcinoma, pancreatic carcinoma, ovarian adenocarcinoma, glioblastoma, clear cell carcinoma, and prostate adenocarcinoma. 8. The method of claim 1, wherein the phospholipid ether compound is detected using fluorescence. 9. A method of detection of a phospholipid ether compound within a subject, comprising: administering to a subject a composition comprising a phospholipid ether compound selected from the group consisting of:and detecting retention of the phospholipid ether compound within an organ within the subject. 10. The method of claim 9, wherein the phospholipid ether compound has a structure 11. The method of claim 9, wherein the phospholipid ether compound has a structure: 12. The method of claim 9, wherein the phospholipid ether compound has a structure: 13. The method of claim 9, wherein the composition comprises a pharmaceutically acceptable carrier. 14. The method of claim 9, wherein the subject is human. 15. The method of claim 9, wherein retention of the phospholipid ether compound is detected using fluorescence. 16. The method of claim 9, wherein the organ is selected from the group consisting of colon, rectum, small bowel, esophagus, stomach, duodenum, uterus, pancreas and common bile duct, bronchi, sinus, lung, bladder, kidney, abdominal cavity, and thoracic cavity. | CELLECTAR BIOSCIENCES, INC. | A61B005/00 A61B008/00 A61B010/00 A61K049/00 C07F009/572 C07F009/6558 C07F009/6561
US09610042 | B1 | 2017-04-04 | Detecting a medical condition using a mobile computing device | 2014-11-04 | Systems and methods for detecting a medical condition using a mobile computing device are provided. In some aspects, a computer receives sound measurements generated at a microphone. The computer receives thorax movement measurements recorded by a motion measurement unit in parallel with recording the sound measurements at the microphone. The computer determines a relationship between the sound measurements and the thorax movement measurements. The computer determines a medical condition based on the relationship between the sound measurements and the thorax movement measurements. The computer provides an output representing the medical condition. | 1. A system comprising: one or more processors; anda memory comprising instructions which, when executed by the one or more processors, cause the one or more processors to: present, via a display unit, instructions to place a device housing a microphone and a motion measurement unit at a plurality of positions on a human body of a subject, the plurality of positions being determined based on an age and a size of the subject, the instructions being displayed on a part of the display unit not covered by a sleeve of a hand of a user;receive sound measurements recorded at the microphone;receive thorax movement measurements recorded by the motion measurement unit concurrently with recording the sound measurements at the microphone, the sound measurements and the thorax movement measurements being taken at the plurality of positions on the human body;determine a sound type corresponding to the received sound measurements;determine a relationship between the sound measurements and the thorax movement measurements;determine a medical condition based on the sound type and the relationship between the sound measurements and the thorax movement measurements; andprovide an output representing the medical condition. 2. The system of claim 1, wherein: the sound type comprises one or more of normal or abnormal bodily sounds, lung sounds, heart sounds, abdominal sounds, joint sounds or arterial flow sounds;the lung sounds comprise one or more of crackles, wheezes, rhonchi, squawks or vesicular sounds, wherein the heart sounds comprise one or more of murmurs, clicks, S1, S2, S3 or S4;the abdominal sounds comprise borborygmi;the joint sounds comprise clicks and rubbing sounds; andthe arterial flow sounds comprise increased noise produced by turbulent flow of arterial blood passing through a region of stenosis. 3. The system of claim 1, wherein the thorax movement measurements correspond to a human breathing pattern or a hand trembling pattern. 4. The system of claim 1, further comprising the display unit. 5. The system of claim 1, wherein the plurality of positions on the human body comprise a chest position, a back position, and a side position. 6. The system of claim 1, wherein the medical condition comprises a diagnosis or a monitoring of pneumonia, asthma, congestive heart failure, chronic obstructive pulmonary disease (COPD), bronchitis, tuberculosis, acute respiratory distress syndrome, cystic fibrosis, bronchiolitis, asbestosis, cardiac abnormalities, intestinal obstruction, joint disorder, or arterial stenosis. 7. The system of claim 1, wherein the medical condition comprises a drug recommendation and a titration recommendation. 8. The system of claim 1, wherein the medical condition comprises a recommendation to contact a physician. 9. The system of claim 8, further comprising a network interface, the memory further comprising instruction which, when executed by the one or more processors, cause the one or more processors to: transmit, using the n... | Iosif M. Gershteyn | A61B005/02 A61B005/00 A61B007/00 A61B007/04 A61B005/113 A61B005/11 A61B005/01 A61B005/087
US09615901 | B2 | 2017-04-11 | Method and apparatus for imaging three-dimensional structure | 2015-06-18 | An apparatus for determining surface topology of a portion of a three-dimensional structure is provided, that includes a probing member, an illumination unit, a light focusing optics, a translation mechanism, a detector and a processor. | 1. An apparatus for determining surface topology of a portion of a three-dimensional structure, the apparatus comprising: a probing member;an illumination unit configured to generate a plurality of incident light beams;an optical system configured to focus the plurality of incident light beams to a focal plane external to the probing member so as to illuminate the portion of the three-dimensional structure;a detector unit configured to measure a characteristic of a plurality of returned light beams generated from illuminating the portion of the three-dimensional structure with the plurality of incident light beams; anda processor coupled to the detector unit and configured to determine a surface topology of the portion of the three-dimensional structure based at least in part on the measured characteristic of the plurality of returned light beams. 2. The apparatus of claim 1, wherein the detector unit comprises a plurality of sensor elements each configured to measure the characteristic of a corresponding returned light beam in the plurality of returned light beams. 3. The apparatus of claim 1, wherein the optical system comprises a translation mechanism configured to change a position of the focal plane over a range of focal plane positions relative to the probing member. 4. The apparatus of claim 3, wherein the detector unit is configured to measure the characteristic of the plurality of returned light beams over the range of focal plane positions. 5. The apparatus of claim 4, wherein the processor is configured to determine the surface topology based on the characteristic of the plurality of returned light beams measured by the detector unit over the range of focal plane positions. 6. The apparatus of claim 3, wherein the translation mechanism is configured to change the position of the focal plane along a direction of propagation of the plurality of incident light beams. 7. The apparatus of claim 1, wherein the probing member comprises a probing face, and wherein the focal plane is positioned forward of the probing face. 8. A method for imaging a portion of a three-dimensional structure, the method comprising: providing an apparatus comprising: a probing member;an illumination unit configured to generate a plurality of incident light beams;an optical system configured to focus the plurality of incident light beams to a focal plane external to the probing member so as to illuminate the portion of the three-dimensional structure;a detector unit configured to measure a characteristic of a plurality of returned light beams that are generated from illuminating the portion of the three-dimensional structure with the plurality of incident light beams; anda processor coupled to the detector unit and configured to determine a surface topology of the portion of the three-dimensional structure based at least in part on the measured characteristic of the plurality of returned light beams. 9. The method of claim 8, wherein the detector unit compri... | Align Technology, Inc. | G01B011/24 A61C009/00 A61B001/24 A61B005/00 A61B005/107 A61C013/00 G01B011/25 A61B001/06 A61B001/00
US09636020 | B2 | 2017-05-02 | Live being optical analysis system and approach | 2014-07-02 | Analysis of live beings is facilitated. According to an example embodiment of the present invention, a light-directing arrangement such as an endoscope is mounted to a live being. Optics in the light-directing arrangement are implemented to pass source light (e.g., laser excitation light) into the live being, and to pass light from the live being for detection thereof. The light from the live being may include, for example, photons emitted in response to the laser excitation light (i.e., fluoresced). The detected light is then used to detect a characteristic of the live being. | 1. An imaging system capable of capturing cellular or higher resolution optical images of one or more cells in a target region of a subject in vivo, the imaging system comprising: (a) a base plate configured to be affixed on the subject, wherein the base plate maintains a consistent position relative to the subject;(b) a light-directing arrangement, wherein the light-directing arrangement includes a light source configured to provide source light to the one or more cells, wherein the source light induces a response light from the one or more cells;(c) a light detector configured to receive the response light and to generate data signals corresponding to the detected light for generating cellular or higher resolution optical images of the one or more cells of the subject in vivo; and(d) a housing adapted to be removably attached to the base plate while the base plate remains affixed on the subject, wherein the housing encloses the light-directing arrangement, and wherein the housing comprises compact dimensions amendable to permit affixation on an adult mouse. 2. The imaging system of claim 1, wherein the imaging system further comprises optics which direct the source light to the one or more cells. 3. The imaging system of claim 2, wherein the housing encloses at least one of the optics and the light detector. 4. The imaging system of claim 2, wherein the housing encloses both of the optics and the light detector. 5. The imaging system of claim 2, wherein the optics further comprises a gradient index (GRIN) lens. 6. The imaging system of claim 2, wherein the optics further comprises a microelectromechanical systems (MEMS) mirror. 7. The imaging system of claim 2, wherein the optics further comprises an objective lens that is configured to (i) provide an optical path for the source light from the light source to the one or more cells and (ii) provide an optical path for the response light from the one or more cells to the light detector. 8. The imaging system of claim 2, wherein the optics further comprises a piezo scanner configured to scan the source light across the target region. 9. The imaging system of claim 1, wherein the imaging system further comprises one or more conduits which provides a physical path from the housing to the light detector. 10. The imaging system of claim 1, wherein the light detector is further configured to transmit the data signals to an image processing device configured to generate the cellular or higher resolution optical images. 11. The imaging system of claim 10, wherein the light detector is wirelessly coupled to the image processing device. 12. The imaging system of claim 1, wherein the system is configured to permit the subject to freely move about as would under regular living conditions during the imaging of the one or more cells when the housing is mounted. 13. The imaging system of claim 1, wherein the subject is a mouse. 14. The imaging system of claim 13, wherein the housing is configured t... | The Board of Trustees of the Leland Stanford Junior University | A61B005/00 G01N021/64 G01J003/44 G01N021/65
US09629565 | B2 | 2017-04-25 | Peak selection for self correlation analysis of cardiac rate in an implantable medical devices | 2015-08-06 | Self-correlation enhancements and implementations are described. In particular, certain examples demonstrate the use of a peak selector to identify peaks of a self-correlation function which serve as candidate cardiac rates for an implantable medical device. The approach may enable an alternative calculation of cardiac rate in an implantable medical device as a stand-alone rate detector or as a double-check of other rate calculations. | 1. A method of analyzing cardiac signals in an implantable medical device having a plurality of electrodes for sensing cardiac signals coupled to operational circuitry for at least performing analysis of sensed cardiac signals, the method comprising: generating a self-correlation function from the sensed cardiac signals, the self-correlation function having amplitudes as a function of lag depth; andidentifying amplitude peaks in the self-correlation function and finding a first estimate of cardiac rate by: identifying one or more candidate amplitude peaks each having lag depths;selecting a first candidate peak having a first lag depth by choosing either: a candidate peak having the least lag depth of the identified candidate peaks, ora candidate peak having an amplitude that is larger than that of the candidate peak with the least lag depth by at least a first margin and which corresponds to a cardiac rate exceeding a rate threshold; andapplying a picket test to the first candidate peak by determining whether at least one additional peak appears at a second lag depth that is a multiple of the lag depth of the first candidate peak and, if so, finding that the picket test is passed for the first candidate peak. 2. The method of claim 1 wherein the first estimate of cardiac rate is generated by converting the first lag depth to a time interval and converting the time interval into a rate in response to finding that the picket test was passed by the first candidate peak. 3. The method of claim 1 further comprising: finding that the picket test was not passed for the first candidate peak;selecting a second candidate peak; andapplying the picket test to the second candidate peak. 4. The method of claim 1 further comprising: finding that the picket test was not passed for at least the first candidate peak;identifying a largest peak in the self-correlation function;assessing whether the largest peak is larger than any other peak in the self-correlation function by at least a threshold amount;finding that the largest peak is larger than any other peak by at least the threshold amount; andusing the lag depth of the largest peak to calculate a the first estimate of cardiac rate. 5. The method of claim 1 further comprising: finding that the picket test was passed for the first candidate peak;checking whether the self-correlation function includes a non-candidate peak having a lag depth less than that of the first candidate peak and an amplitude within a threshold of the first candidate peak; andif so, determining whether the non-candidate peak passes the picket test. 6. The method of claim 1 further comprising: performing R-wave detection on the sensed cardiac signals to generate a plurality of R-wave detections;calculating a second estimate of cardiac rate using the R-wave detections; andanalyzing the first and second estimates of cardiac rate to determine whether a therapy is needed. 7. The method of claim 1 further comprising tracking the first esti... | CAMERON HEALTH, INC. | A61B005/04 A61B005/0456 A61B005/042 A61B005/00 A61N001/39 A61B005/0452 G06F017/16 A61N001/37 A61B005/0245 A61B005/046 A61B005/0464
US09642564 | B2 | 2017-05-09 | Apparatus and method for extra-corporal chemical detection and monitoring | 2015-09-17 | A device for detection of substances transmitted into the body surrounding environment through body boundaries including a first sensor arranged to face a body boundary surface and structured to locally detect a substance indicative of at least one targeted substance of interest transmitted through the body boundary surface in proximity of the body boundary surface of a monitored subject. The device also includes a second sensor arranged to face in an opposite direction from the body boundary surface and structured to detect in a surrounding environment at least one substance indicative of the targeted substance of interest transmitted through the body boundary surface of the monitored subject. In addition the device further include an electronic circuit structured to receive and process the signals generated by the first and second sensors, and to determine presence of the at least one targeted substance of interest. | 1. A method for detection and classification of events relating to substances transmitted into the body surrounding environment through body boundaries comprising steps of: providing at least one first sensor arranged proximally to face at least one body boundary surface and structured to collect a plurality of body-related samples and generate at least one signal indicative of presence of at least one targeted substance of interest in a proximity of the at least one body boundary surface of at least one monitored subject;providing at least one second sensor arranged to face in an opposite direction from the at least one body boundary surface and structured to collect a plurality of environment-related samples and generate at least another signal indicative of presence of at least one targeted substance of interest or a substance substantially similar to or resulting from the at least one targeted substance of interest in a surrounding environment of the at least one monitored subject;wherein the at least one one sensor and the at least one second sensor have adjustable sensitivity levels;providing at least one electronic circuit communicatively connected to the at least one first sensor and the at least one second sensor and arranged to receive and process the at least one signal generated by the at least one first sensor and the at least one signal generated by the at least one second sensor, and to determine based on a differential reading when an event of presence of the at least one targeted substance of interest as being transpired through the at least one body boundary surface of the at least one monitored subject has occurred;collecting at least one body-related sample and generating, using the at least one first sensor, at least one signal indicative of at least one targeted substance resulting from the at least one substance transmitted through the at least one body boundary surface of at least one monitored subject;collecting in a surrounding environment at least one environment-related sample and generating, using the at least one second sensor, at least one signal indicative of at least one targeted substance corresponding to the targeted substance transmitted through the at least one body boundary surface of the at least one monitored subject;determining, using least one electronic circuit, when an event of presence of the at least one targeted substance of interest as being transpired through the at least one body boundary surface has occurred based on a differential computed by subtraction of the at least one signal generated by the at least one second sensor from the at least one signal generated by the at least one first sensor. 2. The method of claim 1, wherein the at least one targeted substance of interest have been chosen from the set of substances consisting of alcohols, lactic acid and lactates, urea, Na, K, Ca, Mg, Zn, Cu, Fe, Cr, Ni, Pb, cresols, 2-methilphenol (o-cresol), 4-methylphenol (p-cresol), sugars, and combinat... | - | A61B005/145 A61B005/00
US09662492 | B1 | 2017-05-30 | Method for transcranial neurostimulation | 2014-07-24 | Method for transcranial neurostimulation. A target of neurons for transcranial stimulation or modulation is located within an impedance model of the brain, a model of a selected device to be used for producing an electric or magnetic field outside the brain is obtained and used, along with the impedance model, to compute respective virtual target stimulating current vectors representing target stimulating currents that would result from using the device in two distinct trial dispositions of the device, an image of the cortical surface at the target is obtained and used to compute a target normal vector, and a determination is made of which of the two virtual target stimulating current vectors has a greater component projecting at predetermined angles from the target normal vector. | 1. A method for determining how to stimulate a target patch of neurons in a subject's brain and stimulating the same, comprising: obtaining an impedance model of the brain, and identifying within the impedance model a target location corresponding to the target of neurons;obtaining a device model of a predetermined device capable of producing electric or magnetic fields outside the brain;using the device model and the impedance model to compute a first virtual target stimulating current vector at the target location resulting from virtually using the device as disposed in a first trial disposition outside the brain to produce a virtual electric or magnetic field, and a second virtual target stimulating current vector at the target location resulting from virtually using the device as disposed in a second trial disposition outside the brain distinct from the first trial disposition to produce a virtual electric or magnetic field;obtaining an image of the cortical surface of the brain at the target location and using the image for computing a target normal vector normal to the cortical surface at the target location; anddetermining which of the first and second virtual target stimulating current vectors has a greater component of virtual target stimulating current projecting at a predetermined first polar angle between zero and 45 degrees with reference to a spherical coordinate system taking the direction of the target normal vector as the zenith direction; andselecting one of the first and second trial dispositions; andstimulating the target patch of neurons comprising actually using the device in the selected trial disposition to produce a real electric or magnetic field. 2. The method of claim 1, wherein the first polar angle is zero. 3. The method of claim 2, wherein the step of selecting is based, at least in part, on favoring that one of the first and second virtual target stimulating current vectors which has the greater said component of target stimulating current. 4. The method of claim 2, wherein the image includes a first non-target at a first non-target location distinct from the target location, the method further comprising using the device model and the impedance model to compute a first virtual “first non-target” stimulating current vector at the first non-target location resulting from virtually using the device as disposed in the first trial disposition, and a second virtual “first non-target” stimulating current vector at the first non-target location resulting from virtually using the device as disposed in the second trial disposition, wherein the method further comprises using the image for computing a “first-non target” normal vector normal to the cortical surface at the first non-target location, and determining which of the first and second virtual “first non-target” stimulating current vectors has a lesser component of virtual “first non-target” stimulating current projecting parallel to the “first non-target” normal ve... | Electrical Geodesics, Inc. | A61N002/00 A61N001/36 A61B005/053
US09615887 | B2 | 2017-04-11 | Bone cutting system for the leg and method therefor | 2013-09-13 | A knee bone cut system and method is disclosed. The knee bone cut system supports cutting an anterior portion of a distal end of a femur. The system comprises a sensored insert, a femoral rotation guide, and a remote system to receive and display sensor data. The sensored insert provide data related to load magnitude, position of load, and leg position. The femoral rotation guide has moveable condyles to adjust condyle position in a rapid manner. A pinch mechanism and lock mechanism respectively move the condyles into contact with the sensored insert. Moreover, the femoral rotation guide can be loaded similar to a final installed insert over a range of motion. For example, the patella can be placed on the femoral rotation guide allowing the patella to load the sensored insert. The femoral insert guide includes guide holes that are used in conjunction with a bone cutting jig. | 1. A knee bone cut system comprising: a sensored insert configured to measure load and position of load;a femoral rotation guide configured to couple to a distal end of a femur wherein the femoral rotation guide is configured to couple to a knee ioint with a patella reduced over a range of motion, wherein the femoral rotation guide includes adjustable condyles configured to couple to articular surfaces of the sensored insert, wherein the femoral rotation guide includes drill guide holes configured to support cutting block installation to the femur, and wherein a position of at least one drill guide hole is configured to change as the adjustable condyles are adjusted;and a remote system configured to receive data from the sensored insert where the remote system is configured monitor load and position of load on the articular surfaces of the sensored insert over the range of motion. 2. The system of claim 1 wherein the condyle adjuster extends from the femoral rotation guide to support patellar movement. 3. The system of claim 2 where the femoral rotation guide includes a pinch mechanism configured to adjust position of the condyles. 4. The system of claim 3 where the femoral rotation guide includes a lock configured to fix a position of the adiustable condyles relative to the distal end of the femur. 5. The system of claim 4 where the locking mechanism clamps a scissor mechanism of the adiustable condyles. 6. The system of claim 5 wherein the pinch mechanism is configured to rotate a condyle about a pivot point when the condyle is not touching a corresponding articular surface of the sensored insert and wherein at least one guide hole rotates with the rotation of the condyle. 7. The system of claim 1 further including a femoral cutting block configured to cut a posterior portion of a distal end of the femur wherein the femoral cutting block couples to the drill guide holes. 8. A knee bone cut system comprising: a sensored insert configured to measure load and position of load;a femoral rotation guide configured to couple to a distal end of a femur where the femoral rotation guide configured to reposition condyles wherein the femoral rotation guide includes a condyle adjuster that is configured to rotate a condyle around a pivot point to couple to a corresponding surface on the sensored insert, wherein the femoral rotation guide includes a locking mechanism configured to lock the condyle adiuster after rotating the condyle, and wherein the femoral rotation guide is configured to couple to a knee joint with a patella reduced over a range of motion;a remote system to configured to receive data from the sensored insert where the remote system is configured to monitor load and position of load on the articular surfaces of the sensored insert. 9. The knee bone cut system of claim 8 where the condyle adjuster extends away from the femoral rotation guide and is configured to allow a patella to be positioned on the femoral rotation guide to apply f... | ORTHOSENSOR INC. | A61B017/02 A61B017/15 A61F002/46 A61B034/20 A61B005/103 A61B005/00 A61B034/00 A61B090/00 A61B005/11 A61B017/17 A61F002/38 A61B005/107 G06F003/0481 A61B034/10
US09642586 | B2 | 2017-05-09 | Computer-aided analysis of medical images | 2014-08-18 | A pair of medical images is analyzed, the pair including a first image, which is a contrasted scan of a part in a human or animal body, and a second image, which is a native scan of the same part of the human or animal body. Anatomic structures are identified within both the first image and the second image. By using those anatomic structures, centerlines of vessels in the first image are mapped to the second image. Candidate calcified plaques are extracted in the second image, and calcified plaques out of the candidate calcified plaques are identified by a machine learning classifier. The positional information of the centerlines in the second image is used for extracting the candidate calcified plaques in the second image and/or for identifying the calcified plaques out of the candidate calcified plaques by the machine learning classifier. | 1. A method for computer-aided analysis of medical images, where a pair of medical images is analysed, the pair including a first image, which is a contrasted scan of a part in a human or animal body, and a second image, which is a native scan of the same part of the human or animal body, the method comprising: a) identifying one or more anatomic structures within both the first image and the second image, resulting in a positional information of the one or more anatomic structures in the first and second images;b) identifying first centerlines of vessels in the first image, resulting in a positional information of the first centerlines in the first image;c) identifying second centerlines of vessels in the second image corresponding to respective first centerlines in the first image, resulting in a positional information of the second centerlines in the second image, where the identification of the second centerlines comprises mapping the first centerlines from the first image to the second image by estimating a spatial transform from the first image to the second image based on the identified one or more anatomic structures in the first and second images;d) extracting candidate calcified plaques in the second image;e) identifying calcified plaques out of the candidate calcified plaques by a machine learning classifier processing a number of features of the candidate calcified plaques;wherein d) and/or e) uses the positional information of the second centerlines in the second image. 2. The method according to claim 1, wherein the medical images are three-dimensional scans, CT scans, or three-dimensional CT scans. 3. The method according to claim 1, wherein the medical images are scans of a human or animal heart wherein the identified first and second centerlines of vessels refer to coronary arteries. 4. The method according to claim 3, wherein the identified one or more anatomic structures comprise the pericardium, the aortic root, or the pericardium and the aortic root in the human or animal heart. 5. The method according to claim 1, wherein marginal space learning is used in a) for identifying the one or more anatomic structures in the first and second images. 6. The method according to claim 1, wherein the estimation of the spatial transform in step c) is based on the thin-plate-spline model or an affine transform model. 7. The method according to claim 1, wherein in d) respective extracted candidate calcified plaques are each assigned to a specific vessel, which is the vessel having a second centerline to which most of the image elements of the respective extracted candidate calcified plaque have the smallest distance. 8. The method according to claim 1, wherein in d), the candidate calcified plaques are also extracted from the first image, where the spatial transform in c) is refined based on the positional differences between corresponding candidate calcified plaques in the first and the second images and where the method is continue... | Siemens Aktiengesellschaft | G06K009/00 A61B006/00 A61B005/00 A61B006/03 G06T007/00
US09661313 | B1 | 2017-05-23 | MRI-compatible 3D television and display system | 2016-12-28 | A display system compatible with a magnetic resonance imaging (MRI) apparatus disposed in a magnet room for producing video images to a patient in an MRI magnet tunnel, the images having a three-dimensional (3D) effect. An MRI-compatible 3D display includes a display panel configured to generate optical images having 3D content, and RF and electromagnetic interference filtering. A Faraday cage encloses the display panel, and includes an optically transparent window panel having an electrically conductive mesh and a layer of transparent optically isotropic material. | 1. A display system compatible with a magnetic resonance imaging (MRI) apparatus disposed in a magnet room for producing a video image to a patient in an MRI magnet tunnel, the image having a three-dimensional (3D) effect, the system comprising: a video signal source for producing video image signals;an MRI-compatible 3D display responsive to said video signals and disposed within said magnet room for providing a 3D display within said magnet room, said display including RF and electromagnetic interference filtering to prevent noise from said display from affecting the quality of the images produced by said MRI apparatus, the 3D display employing FPR (Film Patterned Retarder) technology to provide separate left and right eye images to provide optical image rays having 3D image content;a mirror positioned in the MRI magnet tunnel and positioned so that the patient in the tunnel can view the 3D display;circular polarization filters of opposite sense for each patient eye and positioned so the patient views images generated by the 3D display and reflected from the mirror through the circular polarization filters to produce a 3D effect. 2. The system of claim 1, wherein the MRI-compatible 3D display comprises: a display panel for generating the optical image rays; andan optically transparent window panel through which the optical image rays pass, the window panel covered by a conductive mesh having a mesh opening size sufficiently small to block rf signals generated by the display system from passing through the mesh and large enough to allow optical image rays from the display panel from passing through without, the window the optically transparent window panel comprising an transparent optically isotropic material allowing optical image rays pass through without significantly affecting the 3D image content. 3. The system of claim 2, wherein the window panel comprises at least one layer of said transparent optically isotropic material, and said conductive mesh is adjacent a surface of said layer. 4. The system of claim 3, wherein said at least one layer of said transparent optically isotropic material comprises a first layer and a second layer, and said conductive mesh is sandwiched between said first layer and said second layer. 5. The system of claim 3, wherein a peripheral edge of the conductive mesh is exposed at a peripheral edge of the window, and wherein a conductive adhesive is applied to the peripheral edge of the mesh and the peripheral edge of the window, such that with the window assembled in a conductive display housing, the edge of the window stays in tight electrical contact with the housing. 6. A display system compatible with a magnetic resonance imaging (MRI) apparatus disposed in a magnet room for producing a video image to a patient in an MRI magnet tunnel, the image having a three-dimensional (3D) effect, the system responsive to video image signals and comprising: an MRI-compatible 3D display responsive to the video signals... | Resonance Technology, Inc. | H04N013/00 H04N013/04 G02B027/26 A61B005/00 A61B005/055
US09636022 | B2 | 2017-05-02 | Subject information acquisition device, method for controlling subject information acquisition device, and storage medium storing program therefor | 2013-11-27 | A subject information acquisition device includes an elastic wave receiving unit configured to receive elastic waves generated inside a subject and output a reception signal; and a signal processing unit configured to acquire subject information in an interest region of the subject, on the basis of the reception signal. In measurement states, the elastic wave receiving unit receives elastic waves and outputs reception signals corresponding to the measurement states. The signal processing unit corrects the reception signals by weighting factors based on measurement parameters in the measurement states, and acquires corrected reception signals in the interest region corresponding to the measurement states. The signal processing unit acquires the subject information in the interest region, on the basis of the sum of the corrected reception signals and the sum of the weighting factors. | 1. A subject information acquisition device comprising: an elastic wave receiving unit including a plurality of transducers each configured to receive an elastic wave generated by irradiation of light to a subject;a memory; anda signal processing unit,wherein the elastic wave receiving unit is configured to receive an elastic wave at a first position of the plurality of transducers and output a first plurality of reception signals corresponding to the plurality of transducers at the first position with respect to an interest region of the subject,wherein the signal processing unit is configured to acquire a first plurality of corrected reception signals by correcting the first plurality of reception signals with a first plurality of weighting factors, the first plurality of reception signals including reception signals corresponding to transducers at the first position with a directivity angle including the interest region and excluding reception signals corresponding to transducers at the first position with a directivity angle not including the interest region,wherein the signal processing unit is configured to acquire a first sum of the first plurality of corrected reception signals and a second sum of the first plurality of weighting factors,wherein the memory is configured to store the first sum and the second sum, respectively,wherein the elastic wave receiving unit is configured to receive an elastic wave at a second position of the plurality of transducers and output a second plurality of reception signals corresponding to the plurality of transducers at the second position with respect to the interest region of the subject, the second position is different from the first position,wherein the signal processing unit is configured to acquire a second plurality of corrected reception signals by correcting the second plurality of reception signals with a second plurality of weighting factors, the second plurality of reception signals including reception signals corresponding to transducers at the second position with a directivity angle including the interest region and excluding reception signals corresponding to transducers at the second position with a directivity angle not including the interest region,wherein the signal processing unit is configured to acquire a third sum of the second plurality of corrected reception signals and the first sum which is read out from the memory,wherein the signal processing unit is configured to acquire a fourth sum of the second plurality of weighting factors and the second sum which is read out from the memory,wherein the memory is configured to store the third sum and the fourth sum, respectively, andwherein the signal processing unit is configured to acquire subject information in the interest region, by using the third sum and the fourth sum which are read out from the memory. 2. The subject information acquisition device according to claim 1, wherein the signal processing unit is configured to acqu... | Canon Kabushiki Kaisha | A61B005/00 A61B008/00 A61B008/08
US09662494 | B2 | 2017-05-30 | Probe, especially a probe for neural applications | 2013-10-16 | The present invention relates to a probe comprising at least one lead and an Advanced Lead Connector (ALC) element, the lead comprising at least one thin film, whereby the thin film comprises a proximal end and a distal end, the lead further comprising a plurality of electrodes on the distal end of the thin film, the ALC element comprising electronic means to address the plurality of electrodes and at least one ALC connecting means, whereby the proximal end of the thin film and the ALC connecting means are connected by an interposing means so as to form at least an electric and/or electronic connection between the electrodes and the ALC element. Furthermore, the present invention relates to a neurostimulation and/or neurorecording system, an interposing means, an assembly comprising at least one thin film for a lead of a probe and an ALC element and a method of manufacturing a probe. | 1. A system for at least one of neurostimulation or neurorecording, the system comprising a probe comprising: at least one lead comprising at least one thin film, wherein the thin film comprises a proximal end and a distal end, the lead further comprising a plurality of electrodes on the distal end of the thin film; andan Advanced Lead Connector (ALC) element comprising means for electronically addressing the plurality of electrodes, a feed-through element, and a plurality of feed-through pins through the feed-through element for connecting the ALC element with the proximal end of the at least one thin film,wherein the proximal end of the thin film and the plurality of feed-through pins through the feed-through element are connected by an interposing element at least partially between the proximal end of the thin film and the plurality of feed-through pins so as to form at least one of an electric or electronic connection between the plurality of electrodes and the ALC element, a first plurality of connections between the proximal end of the thin film and the interposing element defining a first footprint smaller than a second footprint defined by a second plurality of connections between the interposing element and the plurality of feed-through pins through the feed-through element, and wherein the first plurality of connections and the second plurality of connections are disposed at least partially through the interposing element. 2. The system according to claim 1, wherein the interposing element comprises a flexible foil with at least one metal track. 3. The system according to claim 2, wherein the interposing element comprises a flexible printed circuit board (PCB). 4. The system according to claim 1, wherein the interposing element comprises one or more of a parylene carrier, a polyimide carrier, a liquid crystal polymer carrier, or one or more gold tracks. 5. The system according to claim 1, wherein one or more of the first plurality of connections between the proximal end of the thin film and the interposing element or the second plurality of connections between the interposing element and the plurality of feed-through pins is at least partially formed by one or more of wire bonding, rivet gold bonding, or stud bump bonding. 6. The system according to claim 1, wherein one or more of the first plurality of connections between the proximal end of the thin film and the interposing element or the second plurality of connections between the interposing element and the plurality of feed-through pins is at least partially formed by one or more of soldering or laser welding. 7. The system according to claim 1, wherein one or more of the first plurality of connections between the proximal end of the thin film and the interposing element or the second plurality of connections between the interposing element and the plurality of feed-through pins is at least partially formed by a conductive glue. 8. The system according to claim 1, wherein th... | Medtronic Bakken Research Center B.V. | A61N001/36 A61N001/375 A61N001/05 A61B005/04 A61B005/0478
US09622686 | B1 | 2017-04-18 | Gait perturbation system and a method for testing and/or training a subject using the same | 2016-04-09 | A gait perturbation system and a method for testing and/or training using the gait perturbation system is disclosed herein. The gait perturbation system includes a gait perturbation device and a data processing device. The gait perturbation device includes one or more displaceable components configured to be displaced at a plurality of different speeds, and having one or more respective surfaces for receiving one or more respective limbs of a person; and one or more speed adjustment mechanisms coupled to the one or more displaceable components to adjust the speed set point at which the one or more displaceable components are displaced. The data processing device is configured to generate a signal for introducing a perturbation to the one or more displaceable components, and to control the speed set point of the one or more displaceable components such that the one or more displaceable components perturb a gait of the person. | 1. A gait perturbation system comprising, in combination: a gait perturbation device configured to receive a person thereon, the gait perturbation device including: one or more displaceable components configured to be displaced at a plurality of different speeds, the one or more displaceable components having one or more respective surfaces for receiving one or more respective limbs of the person; andone or more speed adjustment mechanisms coupled to the one or more displaceable components, the one or more speed adjustment mechanisms configured to adjust the speed set point at which the one or more displaceable components are displaced, the one or more speed adjustment mechanisms being primary means for displacing the one or more displaceable components; anda data processing device operatively coupled to the one or more speed adjustment mechanisms, the data processing device configured to generate a first base velocity signal for controlling the speed of the one or more displaceable components during a time period beginning with a starting time and concluding with an ending time and generate a second velocity signal for introducing a perturbation to the one or more displaceable components during the time period beginning with the starting time and concluding with the ending time, the second velocity signal generated by the data processing device being in the form of a stochastic signal, the data processing device further configured to combine the first base velocity signal with the second stochastic velocity signal to form a composite velocity signal during the time period beginning with the starting time and concluding with the ending time, and to control the speed set point of the one or more displaceable components using the composite velocity signal such that the one or more displaceable components perturb a gait of the person. 2. The gait perturbation system according to claim 1, wherein the gait perturbation device comprises a treadmill, and the one or more displaceable components comprise one or more belts of the treadmill; and wherein the one or more speed adjustment mechanisms are configured to adjust the speed set point at which the one or more belts of the treadmill are rotated. 3. The gait perturbation system according to claim 2, wherein the treadmill comprises an instrumented treadmill, the instrumented treadmill including at least one force transducer, the at least one force transducer configured to sense one or more measured quantities and output one or more signals that are representative of one or more loads being applied to the one or more respective surfaces of the one or more belts of the treadmill by the person. 4. The gait perturbation system according to claim 2, wherein the one or more speed adjustment mechanisms comprise one or more servo controllers configured to adjust the speed set point at which the one or more belts of the treadmill are rotated. 5. The gait perturbation system according to claim 1, wherein the s... | Bertec Corporation | A61B005/11 A63B026/00
US09662446 | B2 | 2017-05-30 | Pericardial-liquid level control system | 2014-05-21 | Provided is a pericardial-liquid level control system with which a good viewing field can be ensured for an endoscope image without causing cardiac tamponade. A pericardial-liquid level control system is employed, including a sheath that is inserted into the pericardium; pumps that supply and expel liquid to and from the sheath; electrocardiogram electrodes that detect electrocardiographic information; and a pump control device that, in synchronization with the electrocardiographic information detected by the electrocardiogram electrodes, controls the pumps so that the liquid is supplied to the pericardium via the sheath during contraction of the heart and the liquid is expelled from the pericardium via the sheath during expansion of the heart. | 1. A pericardial-liquid level control system comprising: a pipe that is inserted into the pericardium;a pump that supplies liquid to the pipe and that expels liquid from the pipe;an electrocardiographic-information detecting portion that detects electrocardiographic information; anda controller that, in synchronization with the electrocardiographic information detected by the electrocardiographic-information detecting portion, controls the pump so that the liquid is supplied to the pericardium via the pipe during contraction of the heart and the liquid is expelled from the pericardium via the pipe during expansion of the heart, anda flow-channel joining portion that combines a supplying channel for supplying the liquid to the pericardium and an expelling channel for expelling the liquid from the pericardium into a single flow channel;wherein the controller further causes the pump to operate so that an amount of liquid supplied to the pericardium and an amount of liquid expelled from the pericardium become substantially equal. 2. The pericardial-liquid level control system according to claim 1, further comprising: an electrocardiogram generating portion that generates an electrocardiogram from the electrocardiographic information detected by the electrocardiographic-information detecting portion; andan R-wave detecting portion that detects an R-wave from the electrocardiogram generated by the electrocardiogram generating portion,wherein the controller causes the pump to operate after a predetermined period of time has elapsed since the time when the R-wave is detected by the R-wave detecting portion. 3. The pericardial-liquid level control system according to claim 1, wherein the controller controls the pump so that a liquid-feeding speed is gradually increased when the liquid supply to the pericardium is started and the liquid-feeding speed is gradually decreased before the liquid supply to the pericardium ends. 4. The pericardial-liquid level control system according to claim 1, wherein the controller controls the pump so that a liquid-feeding speed is gradually increased when the liquid expelling from the pericardium is started and the liquid-feeding speed is gradually decreased before the liquid expelling from the pericardium ends. 5. The pericardial-liquid level control system according to claim 3, wherein the controller controls the pump so that the amount of change in the liquid-feeding speed of the pump becomes constant. 6. The pericardial-liquid level control system according to claim 4, wherein the controller controls the pump so that the amount of change in the liquid-feeding speed of the pump becomes constant. 7. A pericardial-liquid level control system comprising: a pipe that is inserted into the pericardium;a pump that supplies liquid to the pipe and that expels liquid from the pipe;an electrocardiographic-information detecting portion that detects electrocardiographic information;a controller that, in synchronization with the... | OLYMPUS CORPORATION | A61M005/00 A61M005/172 A61B001/015 A61M001/00 A61M005/142 A61B005/0456
US09615787 | B2 | 2017-04-11 | Determining whether to change a time at which an alarm is to occur based at least in part on sleep data | 2014-07-24 | In one aspect, a device includes a processor and a memory accessible to the processor. The memory bears instructions executable by the processor to receive data from a sleep sensor in communication with the device and, based at least in part on the data, determine whether to change a time at which an alarm is to occur at the device. | 1. A device, comprising: a processor; andstorage accessible to the processor and bearing instructions executable by the processor to:receive data from a sleep sensor in communication with the device;based at least in part on the data, determine whether to change a first time at which an alarm is to occur at the device, wherein the determination whether to change the first time is based at least in part on a first amount of sleep a person is to receive and is based at least in part on a threshold time at which the alarm is to occur regardless of the first amount of sleep;in response to a determination that the threshold time has not been reached and that the first amount of sleep has not been reached, determine a second time at which the alarm is to occur for the first amount of sleep to be reached, wherein the determination of the second time is at least in part based on an estimation that is based on the data that is received of when the first amount of sleep will be reached;in response to a determination that the second time is past the threshold time, set the alarm to occur at the threshold time; andin response to a determination that the second time is before the threshold time, set the alarm to occur at the second time. 2. The device of claim 1, wherein the data from the sleep sensor pertains to rapid eye movement (REM) sleep. 3. The device of claim 2, wherein the determination whether to change the first time at which the alarm is to occur at the device is based at least in part on an amount of REM sleep the person has received within a twenty four hour period comprising the time at which the determination is made. 4. The device of claim 3, wherein a counter at the device is used at least in part to determine, based on the data, the amount of REM sleep. 5. The device of claim 3, comprising a sleep monitor which monitors sleep, wherein the sleep monitor comprises the sleep sensor and provides the data to the processor of the device to determine the amount of REM sleep in response to receipt of input from the sleep sensor, wherein the sleep sensor contacts at least a portion of the person to monitor sleep of the person. 6. The device of claim 5, wherein the sleep monitor comprises a sleep monitoring application for tracking and storing amount of sleep and type of sleep. 7. The device of claim 1, wherein the first amount of sleep pertains to an amount of rapid eye movement (REM) sleep. 8. The device of claim 1, wherein the instructions are further executable to: in response to a determination that the threshold time has been reached, provide the alarm. 9. The device of claim 1, wherein the instructions are further executable to: in response to a determination that the first amount of sleep has been reached, provide the alarm. 10. The device of claim 1, wherein the instructions are further executable to: access a history of data pertaining to sleep; andbased at least in part on the history of data, provide a suggestion at the device of... | Lenovo (Singapre) Pte. Ltd. | G04B047/06 G04G013/02 G04G021/02 A61B005/00 A61B005/024 A61B005/0476 A61B005/08 A61B005/01
US09640070 | B2 | 2017-05-02 | Magnetic resonance imaging (MRI) with self-navigation and self-registration | 2014-02-11 | Three-dimensional (3D) projections of nuclear magnetic resonance (NMR) signals are acquired from a liver experiencing NMR in response to a 3D multi-echo non-Cartesian pulse sequence. The projections are reconstructed into two sets of images having different resolutions. Bins associated with the different positions to which the liver moves during respiration are identified in lower resolution images, and then higher resolution images are binned into the position dependent bins based on navigator data in the lower resolution images. A combined image for a bin is made from images located in the bin and then registered to a reference image. An overall combined image is made by summing the combined bin images. Quantized data for a contrast agent concentration in the liver is produced using signal intensity in the overall combined image. The quantized value may describe a liver perfusion parameter. A diagnosis may be made from the quantized value. | 1. A method, comprising: controlling a magnetic resonance imaging (MRI) apparatus to acquire a set of three dimensional (3D) projections from a liver that moves in a superior/inferior direction due to respiration, where the set of 3D projections are acquired using a 3D multi-echo non-Cartesian acquisition;controlling the MRI apparatus to reconstruct members of the set of 3D projections in the superior/inferior direction into a corresponding set of first 3D images using a compressed sensing reconstruction, where members of the set of first 3D images have a first resolution;controlling the MRI apparatus to reconstruct members of the set of 3D projections in plane into a corresponding set of second 3D images using a compressed sensing reconstruction, where members of the set of second 3D images have a second resolution that is less than the first resolution;identifying one or more in-plane navigator voxels in members of the set of second 3D images;producing a plot of the signal intensity of the one or more in-plane navigator voxels in two or more of the set of second 3D images as a function of time;identifying a motion time course for the liver based, at least in part, on the plot of the signal intensity;partitioning the motion time course into a set of position-dependent intervals;associating a member of the set of first 3D images with a member of the set of position-dependent intervals based, at least in part, on the motion time course and the one or more in-plane navigator voxels;producing a 3D image for an interval from the set of position-dependent intervals using members of the set of first 3D images associated with the interval, where the 3D image for the interval has a third resolution;using non-linear registration to register the 3D image for the interval to a 3D reference image associated with a reference interval in the set of position-dependent intervals; andproducing a combined 3D image from 3D images associated with two or more different intervals, where the combined 3D image has a fourth resolution. 2. The method of claim 1, comprising ordering the set of 3D projections so that members of the set are equidistant to within a tolerance, where acquiring a member of the set of 3D projections includes performing two or more pseudo-random rotations of a single 2D multi-echo non-Cartesian readout, where the two or more pseudo-random rotations populate 3D spherical k-space by rotating a sampling pattern. 3. The method of claim 1, where the 3D multi-echo non-Cartesian acquisition is a radial echo planar imaging (EPI) acquisition. 4. The method of claim 1, where the 3D multi-echo non-Cartesian acquisition uses a fast low angle shot (FLASH) pulse sequence. 5. The method of claim 1, where the set of 3D projections are acquired during a free-breathing dynamic contrast enhanced (DCE) MRI procedure and where the one or more in-plane navigator voxels are located in the dome of the liver. 6. The method of claim 1, where the compressed sensing rec... | Case Western Reserve University | A61B005/05 G08C023/06 G01R033/36 G01R033/56 G01R033/48 G01R033/58 A61K049/06 A61B005/00 G01R033/563 A61B005/055
US09642577 | B1 | 2017-05-09 | Methods and systems for disease analysis based on transformations of diagnostic signals | 2016-08-16 | The present invention provides methods and systems of using wavelet transform in a dual-track architecture to process ECG signals of patients and reference ECG signals of previously studied subjects to assess the cardiovascular health of the patients. The dual-track architecture refers to running wavelet transform on the ECG signals of the patients and the reference ECG signals to extract and analyze 2-dimensional time-domain signal characteristics of the ECG signals, and to build and analyze a 3-dimensional model of frequency-domain and time-domain information of the ECG signals. The characteristics of the ECG signals of the patients and the reference ECG signals may be compared and used to identify a cardiovascular disease of the patient or to recommend follow-up tests. The results of the comparison may also be used to configure the ECG device used to acquire the ECG signals of the patient and/or to optimize the parameters of the 2-D/3-D analysis. | 1. A method for identifying a medical condition using electrocardiogram (ECG) signals by a processor, comprising the processor: receiving a plurality of reference ECG signals from a reference data source, wherein each of the plurality of reference ECG signals comprises a plurality of QRS complexes;running a first iteration of wavelet transform on the plurality of reference ECG signals to remove noise from the plurality of reference ECG signals;running a second iteration of wavelet transform on the plurality of reference ECG signals with the noise removed to generate a plurality of wavelet transform decomposition of reconstructed reference ECG signals;receiving ECG signals of a patient from an ECG machine, wherein the ECG signals of the patient are acquired using a set of parameters of the ECG machine, and wherein the ECG signals of the patient comprise a plurality of QRS complexes;running a first iteration of wavelet transform on the ECG signals of the patient to remove noise from the ECG signals of the patient;running a second iteration of wavelet transform on the ECG signals of the patient with the noise removed to generate wavelet transform decomposition of reconstructed patient ECG signals;analyzing energy distribution in time domain and frequency domain of the plurality of wavelet transform decomposition of reconstructed reference ECG signals to generate signal characteristics of the plurality of QRS complexes of the plurality of reference ECG signals;encoding the signal characteristics of the plurality of QRS complexes of the plurality of reference ECG signals to generate a plurality of coded reference data;analyzing energy distribution in the time domain and frequency domain of the wavelet transform decomposition of reconstructed patient ECG signals to generate signal characteristics of the plurality of QRS complexes of the ECG signals of the patient;encoding the signal characteristics of the plurality of QRS complexes of the ECG signals of the patient to generate coded patient data;comparing the coded patient data with the plurality of coded reference data to generate a best match between the signal characteristics of the plurality of QRS complexes of the ECG signals of the patient and one or more of the signal characteristics of the plurality of QRS complexes of the plurality of reference ECG signals to assist in identifying the medical condition of the patient; andconfiguring the ECG machine to adjust the set of parameters to acquire additional ECG signals of the patient in response to results of said comparing. 2. The method of claim 1, wherein said running a second iteration of wavelet transform on the plurality of reference ECG signals with the noise removed to generate the plurality of wavelet transform decomposition of reconstructed reference ECG signals comprises: reconstructing the plurality of reference ECG signals with the noise removed to generate a plurality of reconstructed reference ECG signals; andrunning the second itera... | American Reliance, Inc. | A61B005/04 A61B005/00 A61B005/0402 G06F019/00
US09655749 | B2 | 2017-05-23 | Sterile optical sensor system having an adjustment mechanism | 2016-01-07 | Systems, methods and a sensor alignment mechanism are disclosed for medical navigational guidance systems. In one example, a system to make sterile a non-sterile optical sensor for use in navigational guidance during surgery includes a sterile drape having an optically transparent window to drape the optical sensor in a sterile barrier and a sensor alignment mechanism. The alignment mechanism secures the sensor through the drape in alignment with the window without breaching the sterile barrier and facilitates adjustment of the orientation of the optical sensor. The optical sensor may be aligned to view a surgical site when the alignment mechanism, assembled with the sterile drape and optical sensor, is attached to a bone. The alignment mechanism may be a lockable ball joint and facilitate orientation of the sensor in at least two degrees of freedom. A quick connect mechanism may couple the alignment mechanism to the bone. | 1. A system for alignment and repeatable attachment of a sensor component comprising an optical sensor for use in a navigational medical procedure, the system comprising: the sensor component; and a clamp comprising a body having a repeatable magnetic quick connect component, an inner surface and a clamping mechanism to facilitate damping by the inner surface of the body; wherein the inner surface provides a component of an alignment mechanism to cooperate with a mating surface for the sensor component, the alignment mechanism configured to orient the sensor component toward a site for the medical procedure prior to rigidly clamping the sensor component in an oriented position via the inner surface using the damping mechanism; and wherein the repeatable magnetic quick connect component is configured to attach the damp to a cooperating magnetic quick connect component of a mounting platform. 2. The system of claim 1 wherein, when the sensor is at least partially within the clamp and the clamp is in a closed position, the clamping mechanism applies a force through the inner surface toward the sensor component to hold the sensor rigidly and releasably in place; and wherein the inner surface provides a mating surface to a respective mating surface about the sensor component such that, when the sensor component is at least partially within the clamp and the clamp is in a partially dosed position, relative movement of the sensor component and damp adjusts the orientation of the sensor component toward a site for the medical procedure. 3. The system of claim 2 further comprising a shroud configured to attach about the sensor component, the shroud comprising the respective mating surface for the sensor component. 4. The system of claim 3 wherein the alignment mechanism comprises a lockable ball joint. 5. The system of claim 1 wherein the alignment mechanism facilitates orientation adjustment of the sensor in at least two degrees of freedom. 6. The system of claim 1 wherein the alignment mechanism comprises a lockable ball joint. 7. The system of claim 1 wherein the mating surface for the sensor component is a partially spherical surface for mating with a respective partially spherical surface provided by the inner surface of the clamp. 8. The system of claim 1 wherein the repeatable magnetic quick connect component comprises a first contact surface, the first contact surface configured to mate with a second contact surface of the cooperating magnetic quick connect component. 9. The system of claim 8 wherein the first contact surface and the second contact surface further comprise at least three pairs of mating slots and hemi-spherical features. 10. The system of claim 8 wherein the repeatable magnetic quick connect component further comprises at least three magnets. 11. The system of claim 8 further comprising the mounting platform. 12. The system of claim 11 wherein the mounting platform is configured to mount to a bone. 13. The system of cl... | INTELLIGENT SURGICAL INC. | A61F002/46 A61B005/00 A61B090/00 A61B005/107 A61B005/11 A61B005/06 A61B090/70 A61B034/20 A61B017/56 A61B017/90 A61B034/00
US09622675 | B2 | 2017-04-18 | Communication error alerting in an epilepsy monitoring system | 2011-03-23 | Systems and methods for monitoring neurological signals in a patient are provided. The system includes: an implantable sensor adapted to collect neurological signals; an implantable assembly configured to sample the neurological signals collected by the sensor; and a rechargeable communication device external to the patient's body, said communication device configured to wirelessly communicate with the implantable assembly and to transmit a communication error alert to a caregiver advisory device in the event of a communication error between the implantable assembly and the communication device. | 1. A system for monitoring neurological signals in a patient, the system comprising: an implantable sensor adapted to collect neurological signals;an implantable assembly configured to sample the neurological signals collected by the sensor, wherein said implantable assembly comprises: a physical memory configured to store or buffer said neurological signals;a first telemetry circuit;a processing subassembly configured to process neurological signals prior to transmission to a rechargeable communication device external to the patient's body; andthe rechargeable communication device external to the patient's body comprising: a display configured to indicate a neurological state of the patient;a second telemetry circuit;a processor configured to control outputs on the display and manage the second telemetry circuit, at least one of the outputs providing an indication of a change in a brain state of the patient; andwherein said rechargeable communication device is configured to wirelessly communicate with the implantable assembly and to transmit a communication error alert to a caregiver advisory device in an event of a communication error between the implantable assembly and the rechargeable communication device, wherein the caregiver advisory device allows at least one of monitoring the patient or facilitating treatment. 2. The system of claim 1, further comprising the caregiver advisory device, wherein the rechargeable communication device is configured to wirelessly communicate with the caregiver advisory device. 3. The system of claim 2, wherein the caregiver advisory device is configured to indicate if there is a communication error between the rechargeable communication device and the implantable assembly. 4. The system of claim 2, wherein the caregiver advisory device is configured to provide a visible alert if there is a communication error between the rechargeable communication device and the implantable assembly. 5. The system of claim 2, wherein the caregiver advisory device is configured to provide an audible alert if there is a communication error between the rechargeable communication device and the implantable assembly. 6. The system of claim 1, wherein the communication error comprises a failure of the rechargeable communication device to receive an expected data signal from the implantable assembly. 7. The system of claim 1, wherein the communication error comprises a failure of the rechargeable communication device to receive a data signal from the implantable assembly for a predetermined amount of time. 8. The system of claim 1, wherein the communication error comprises a failure of the rechargeable communication device to receive a data signal from the implantable assembly at an expected time or within an expected period of time. 9. The system of claim 1, wherein the communication error comprises a missing packet of data in a numbered sequence of packets transmitted from the implantable assembly to the rechargeable commu... | CYBERONICS, INC. | A61B005/00 A61B005/04 A61B005/0476 A61M005/142 A61N001/36 A61N001/372 G06F019/00
US09622706 | B2 | 2017-04-18 | Catheter for in vivo imaging | 2008-07-14 | A catheter for in vivo imaging comprising a monolithic outer sheath terminating in a monolithic atraumatic tip having a guidewire lumen. The catheter for in vivo imaging comprising a rotary drive shaft that passes through a central lumen of the monolithic outer sheath to impart rotary motion. | 1. A catheter for in vivo imaging comprising: a catheter sheath body defining a central lumen and a distal tip, the central lumen terminating at the distal tip and the distal tip having a guidewire lumen formed therein, the guidewire lumen being separate from the central lumen and having a guidewire entrance port and a guidewire exit port, the guidewire entrance port and the guidewire exit port each being positioned distal to the termination of the central lumen; andan optical train positioned within the central lumen, the optical train comprising a rotary drive shaft configured to rotate a distal end imaging assembly about a longitudinal axis, the rotary drive shaft comprising a proximal hypotube shaft having a distal end overlapping a proximal end of a distal single-layer stranded hollow core shaft, wherein the stranded hollow core shaft comprises helically wound metal wires fixedly engaged with neighboring metal wires on their respective outer surfaces. 2. The catheter of claim 1, wherein the catheter sheath body is a monolithic sheath body that includes a single continuous piece of material containing no joints from the proximal end of the sheath body to the distal end of the distal tip. 3. The catheter of claim 1, wherein the imaging assembly comprises an optical fiber, a gradient index lens, a prism, a housing concentrically engaged about the optical fiber, the gradient index lens, and the prism, and wherein the rotary drive shaft is coupled to a proximal end of the housing. 4. The catheter of claim 3, wherein the housing further comprises a metal tube having an opening in a wall thereof, the opening being in optical alignment with the prism. 5. The catheter of claim 3, wherein the rotary drive shaft defines a rotary drive shaft lumen and the distal stranded hollow core shaft of the rotary drive shaft is coupled to the housing, wherein the optical fiber passes axially through the rotary drive shaft lumen. 6. The catheter of claim 5, wherein the stranded hollow core shaft comprises a plurality of wires wound in a helical configuration. 7. The catheter of claim 1, further comprising a second housing coupled to the proximal hypotube of the rotary drive shaft. 8. The catheter of claim 1, wherein the monolithic sheath body further comprises a sheath material which is at least partially optically transparent. 9. The catheter of claim 1, wherein the guidewire entrance port opens to a distal end of the distal tip and the guidewire exit port opens to a side wall of the distal tip. 10. The catheter of claim 1, wherein a distal portion of the sheath body has a greater flexibility that a proximal portion of the sheath body. 11. The catheter of claim 1, wherein the durometer of the sheath is varied along the length of the monolithic catheter sheath to reduce non-uniform rotational distortion. 12. The catheter of claim 1, wherein the guidewire lumen includes a diameter that is varied from the proximal portion to the distal tip. | Volcano Corporation | A61B001/04 A61B005/00 A61B001/00 A61B008/12 A61B008/00
US09642541 | B2 | 2017-05-09 | Blood pressure measurement device | 2013-01-22 | A blood pressure measurement device corrects the error caused by blood congestion. The device includes a blood pressure measurement section that calculates a blood pressure value of a patient based on the cuff pressure and pulse waves detected by a pressure sensor, a blood congestion determination section that determines a degree of blood congestion that occurred at a peripheral side of the measurement location due to the cuff pressure on the measurement location in accordance with a predetermined method, a blood pressure correction section that calculates a corrected blood pressure value based on the degree of the blood congestion, and a display that displays the corrected blood pressure value. | 1. A blood pressure measurement device comprising: a cuff for wrapping around a measurement location of an arm of a patient;a pressure sensor connected to the cuff that detects a cuff pressure and pulse waves that are superimposed on the cuff pressure;a central processing unit (CPU) stored in a body of the device, the CPU comprising: an inflation control unit that controls inflation of the cuff;a deflation control unit that controls deflation of the cuff;a blood pressure calculation unit that calculates a provisional blood pressure value of the patient based on the cuff pressure and pulse waves detected by the pressure sensor;a blood congestion determination section that determines a degree of blood congestion having occurred at a peripheral side of the measurement location due to the cuff pressure on the measurement location,wherein the blood pressure calculation unit further calculates a corrected blood pressure value based on the degree of the blood congestion; anda parameter determination section that determines a parameter for correcting the provisional blood pressure value based on the degree of blood congestion, wherein the blood pressure calculation unit calculates the corrected blood pressure value based on the degree of blood congestion by correcting the provisional blood pressure value based on the parameter determined by the parameter determination section; anda display that displays the corrected blood pressure value,wherein the blood congestion determination section determines the degree of blood congestion based on a time required for inflating the cuff. 2. A blood pressure measurement device comprising: a cuff for wrapping around a measurement location of an arm of a patient;a pressure sensor connected to the cuff that detects a cuff pressure and pulse waves that are superimposed on the cuff pressure;a central processing unit (CPU) stored in a body of the device, the CPU comprising: an inflation control unit that controls inflation of the cuff;a deflation control unit that controls deflation of the cuff;a blood pressure calculation unit that calculates a provisional blood pressure value of the patient based on the cuff pressure and pulse waves detected by the pressure sensor;a blood congestion determination section that determines a degree of blood congestion having occurred at a peripheral side of the measurement location due to the cuff pressure on the measurement location,wherein the blood pressure calculation unit further calculates a corrected blood pressure value based on the degree of the blood congestion; anda parameter determination section that determines a parameter for correcting the provisional blood pressure value based on the degree of blood congestion, wherein the blood pressure calculation unit calculates the corrected blood pressure value based on the degree of blood congestion by correcting the provisional blood pressure value based on the parameter determined by the parameter determination section; anda displa... | OMRON HEALTHCARE Co., Ltd. | A61B005/022 A61B005/00 A61B007/00 A61B007/04
US09629567 | B2 | 2017-04-25 | Mapping of complex fractionated atrial electrogram | 2007-01-05 | Software and apparatus are provided to automatically detect and map areas of complex fractionated electrograms within cardiac chambers. Electrogram signal are analyzed to count the number of complexes whose amplitude and peak-to-peak intervals meet certain criteria. Functional maps indicating average complex interval, shortest complex interval, and confidence levels are produced for display. | 1. A method for mapping abnormal electrical activity in a heart of a living subject, comprising the steps of: providing a catheter comprising an electrode distally disposed thereon;inserting said catheter into said heart;using said catheter and obtaining electrical signal data from respective locations of said heart using said electrode;providing a subsystem comprising: (i) a peak detector module configured to identify voltage peaks having amplitudes within a predefined voltage range from said electrical signal data provided by said electrode of said catheter,(ii) a peak quantitation module configured to identify peak-to-peak intervals between said identified voltage peaks that occur within a predefined time range from said electrical signal data provided by said electrode of said catheter, and wherein said subsystem is configured to automatically analyze said signal data to identify complex fractionated electrograms therein using said identified peak-to-peak intervals between said identified voltage peaks that occur within a predefined time range; anddisplaying on a display information derived from said signal data indicative of a spatial distribution of said complex fractionated electrograms in said heart. 2. The method according to claim 1, wherein said step of obtaining electrical signal data comprises the steps of: wherein the catheter further comprises a position sensor distally disposed thereon;contacting a surface of said heart using the catheter; andmeasuring electrical signals at said respective locations via said electrode and obtaining location information from said position sensor from at least one point on said surface. 3. The method according to claim 2, wherein said step of measuring electrical signals is performed using a unipolar electrode. 4. The method according to claim 2, wherein step of measuring electrical signals is performed using a bipolar electrodes. 5. The method according to claim 2, wherein said surface is an endocardial surface. 6. The method according to claim 1, wherein said respective locations are at an atrium of said heart. 7. The method according to claim 1, wherein said respective locations are at a ventricle of said heart. 8. The method according to claim 1, wherein at least a portion of said respective locations are on an endocardial surface of said heart. 9. The method according to claim 1, wherein at least a portion of said respective locations are on an epicardial surface of said heart. 10. The method according to claim 1, wherein obtaining electrical signal data from said respective locations of said heart comprises the steps of: disposing multiple electrodes on an external surface of said subject;detecting electrical signals from said heart using said multiple electrodes; andapplying said electrical signals to a pre-established impedance matrix to identify said respective locations. 11. The method according to claim 1, wherein displaying information comprises constructing a functional map of... | Biosense Webster, Inc. | A61B005/04 A61B005/042 A61B005/0452 A61B018/14 A61B018/00
US09610457 | B2 | 2017-04-04 | Multi-element coupler for generation of electromagnetic energy | 2016-06-29 | Implantable devices and/or sensors can be wirelessly powered by controlling and propagating electromagnetic waves in a patient's tissue. Such implantable devices/sensors can be implanted at target locations in a patient, to stimulate areas such as the heart, brain, spinal cord, or muscle tissue, and/or to sense biological, physiological, chemical attributes of the blood, tissue, and other patient parameters. The propagating electromagnetic waves can be generated with sub-wavelength structures configured to manipulate evanescent fields outside of tissue to generate the propagating waves inside the tissue. Methods of use are also described. | 1. A wireless power system, comprising: an external module having one or more sub-wavelength structures configured to transmit a wireless power signal by manipulating evanescent fields outside of a patient's body to thereby control electromagnetic waves propagating inside the patient's body; andan implantable module configured to receive the wireless power signal from the external module, the implantable module including a stimulator configured to apply stimulation to a target location inside the patient's body;wherein the external module includes: at least one voltage source configured to provide respective excitation signals to the one or more sub-wavelength structures; anda controller configured to adjust an amplitude and/or phase of at least one of the excitation signals to focus the transmitted wireless power signal toward the implantable module. 2. The system of claim 1, wherein the external module is configured to apply respective excitation signals to the one or more sub-wavelength structures to generate a magnetic field that is substantially parallel to a surface of the patient's body and is substantially perpendicular with a direction of propagation of the transmitted wireless power signal. 3. The system of claim 1, wherein the stimulator is an electrical stimulator. 4. The system of claim 1, wherein the stimulator is an optical stimulator. 5. The system of claim 1, wherein the stimulator is a chemical stimulator. 6. The system of claim 1, wherein the stimulator is a mechanical stimulator. 7. The system of claim 1, wherein the one or more sub-wavelength structures include one or more of a patch structure, a slot structure, a cross slot structure, an aperture coupled circular slot structure, and a half slot structure. 8. The system of claim 1, wherein the one or more sub-wavelength structures include multiple circular slot structures. 9. The system of claim 1, wherein the controller is configured to update the amplitude and/or phase of at least one of the excitation signals to update the focus of the transmitted wireless power signal based on information about a magnitude of wireless energy received at the implanted module from the external module. 10. The system of claim 1, wherein the implantable module is configured to be implanted on, in, or near a heart and is configured to deliver a leadless pacing electrostimulation therapy to the heart. 11. The system of claim 1, wherein the implantable module is configured to be implanted on, in, or near a brain and is configured to deliver a deep brain electrostimulation therapy to the brain. 12. The system of claim 1 wherein the implantable module is configured to be implanted on, in, or near a spinal cord and is configured to deliver an electrostimulation therapy to the spinal cord. 13. The system of claim 1, wherein the implantable module is configured to be implanted on, in, or near a muscular tissue of the tongue and is configured to deliver an electrostimulation therapy to the... | The Board of Trustees of the Leland Stanford Junior University | A61N001/378 A61N001/40 A61N001/05 A61N001/36 A61N001/365 A61B005/00 A61B005/01 A61B005/0215 A61B005/026 A61B005/04 A61B005/145 A61H023/00 A61M005/142 A61N001/362 A61N001/375 A61M031/00 A61N005/06 A61N007/00 A61H001/00 A61N001/372
US09662065 | B2 | 2017-05-30 | Method and system for monitoring intoxication | 2015-10-28 | A method and system for monitoring a user's intoxication including receiving a set of signals, derived from a set of samples collected from the user at a set of time points; providing a sobriety task to the user proximal to a time point of the set of time points; generating a performance dataset characterizing performance of the sobriety task by the user; receiving a supplementary dataset characterizing a demographic profile of the user and/or a physiological state of the user; determining a set of values of an intoxication metric, derived from the set of signals; generating a predicted temporal profile of the intoxication metric for the user based upon the set of values, the set of time points, and the supplementary dataset; generating an analysis of the user's sobriety based upon the performance dataset and the predicted temporal profile; and providing a notification to the user based upon the analysis. | 1. A method for informing a user of an intoxication state, comprising: upon receiving an input from the user at a wrist-borne mobile computing device associated with the user, prompting the user to provide a breath sample to a sample receiving module at a first time point;at a processing subsystem in communication with the sample receiving module, receiving a breath sample signal derived from the breath sample;at the processing subsystem, determining a value of a blood alcohol content (BAC) metric from the breath sample signal;at the processing subsystem, generating a predicted temporal profile of the BAC metric for the user over time, based upon the value of the BAC metric and the first time point; andtransmitting commands, from the processing subsystem to the wrist-borne mobile computing device, that prompt the wrist-borne mobile computing device to display information from an analysis derived from the predicted temporal profile at a display of the wrist-borne mobile computing device, thus informing the user of the intoxication state. 2. The method of claim 1, wherein the display comprises a touch display, and further comprising providing the user, at the touch display of the wrist-borne mobile computing device, an option to select a reminder to provide a subsequent breath sample at a future time point; and, upon selection of the option by the user at the touch display, automatically reminding the user to provide the subsequent breath sample at the future time point. 3. The method of claim 1, further comprising prompting the user to provide a second breath sample at a second time point after the first time point, and receiving a second breath sample signal at the processing subsystem. 4. The method of claim 3, further comprising adjusting the predicted temporal profile based upon the second breath sample signal and the second time point. 5. The method of claim 3, wherein prompting the wrist-borne mobile computing device to display information from the analysis comprises prompting the wrist-borne mobile computing device to display a clock that actively displays a set of estimated values of the BAC metric for the user at each of a set of time points. 6. The method of claim 1, further comprising reminding the user, with a set of reminders, to provide a set of breath samples according to a schedule of time points, by way of a notification module executing at the wrist-borne mobile computing device. 7. The method of claim 6, wherein in a first mode of operation, if the user responds positively to a reminder of the set of reminders provided according to the schedule, and provides a subsequent breath sample, providing subsequent reminders of the set of reminders according to the schedule continues; and wherein in a second mode of operation, if the user ignores a reminder of the set of reminders provided according to the schedule and fails to provide a breath sample, providing subsequent reminders according to the schedule ceases for a period of ... | KHN Solutions, Inc. | G08B023/00 A61B005/00 A61B005/08 G08B021/02 A61B005/18 G01N033/497 A61B005/097 A61B010/00
US09625413 | B2 | 2017-04-18 | Analyte monitoring devices and methods therefor | 2015-05-19 | Method and apparatus for performing a discrete glucose testing and bolus dosage determination including a glucose meter with bolus calculation function are provided. | 1. An apparatus, comprising: a housing including a strip port;a data storage unit disposed in the housing comprising data that comprises a time at which a meal event occurs; anda controller unit disposed in the housing that is configured to detect when the analyte test strip is received in the strip port;wherein when the controller unit determines that the analyte test strip is received in the strip port within a predetermined time period of when the meal event occurs, the controller unit is further configured to automatically select a correction bolus determination mode to determine a bolus dosage. 2. The apparatus of claim 1, further including an output unit coupled to the housing, wherein the controller unit is further configured to output the determined bolus dosage on the output unit. 3. The apparatus of claim 1, wherein the determined bolus dosage includes one or more of a carbohydrate bolus, a correction bolus, an extended bolus, a dual bolus, or one or more combinations thereof. 4. The apparatus of claim 1, further including an input unit coupled to the housing, wherein the controller unit is configured to receive one or more inputs from the input unit. 5. The apparatus of claim 4, wherein the one or more inputs include insulin sensitivity information, amount of carbohydrate to be ingested, or a type of bolus dosage. 6. The apparatus of claim 1, wherein the controller unit is further configured to determine an analyte level from an analyte sample on the analyte test strip received in the strip port. 7. The apparatus of claim 6, wherein the determined analyte level includes one or more of a glucose level or a ketone level. 8. The apparatus of claim 1, further including a data communication unit disposed in the housing and configured for one of uni-directional data communication or bi-directional data communication. 9. The apparatus of claim 8, wherein the data communication unit is configured to receive one or more signals associated with a monitored analyte level from an analyte sensor. 10. The apparatus of claim 9, wherein the analyte sensor includes at least one working electrode including an analyte-responsive enzyme bonded to a polymer disposed on the working electrode. 11. A method, comprising: storing data that comprises a time at which a meal event occurs;detecting when an analyte test strip is received in a strip port; andautomatically selecting a correction bolus determination mode to determine a bolus dosage when it is detected that the analyte test strip is received in the strip port within a predetermined time period of when the meal event occurs. 12. The method of claim 11, further including outputting the determined bolus dosage on an output unit. 13. The method of claim 12, further including outputting one or more of a visual output, an audible output, a tactile output, or one or more combinations thereof. 14. The method of claim 11, wherein the determined bolus dosage includes one or more of a carbohydrate bol... | Abbott Diabetes Care Inc. | G01N033/50 A61B005/157 G06Q050/24 G01N027/327 A61B005/145 G01N033/487 G01N027/30 G06F019/00
US09623212 | B2 | 2017-04-18 | Guide wire | 2014-07-23 | A guide wire includes an elongated wire body having flexibility; a distal member that covers a distal portion of the wire body and is configured to have a resin material; and a hydrophilic lubricant layer that is formed so as to cover a proximal end of the distal member and is configured to have a hydrophilic material. In addition, the hydrophilic lubricant layer has a tapered shape whose outer diameter gradually decreases toward a proximal side. In addition, the maximum outer diameter of the hydrophilic lubricant layer is smaller than the maximum outer diameter of the distal member. In addition, a proximal portion of the distal member has a tapered shape whose outer diameter gradually decreases toward the proximal side, and a distal end of the hydrophilic lubricant layer is positioned at the tapered portion of the distal member. | 1. A guide wire comprising: an elongated wire body having flexibility;a distal member that covers a distal portion of the wire body and is formed from a resin material;a hydrophilic lubricant layer configured to cover a proximal end of the distal member and formed from a hydrophilic material;at least a proximal portion of the hydrophilic lubricant layer possessing a tapered shape whose outer diameter gradually decreases toward a proximal side of the hydrophilic lubricant layer, a distal end of the hydrophilic lubricant layer being proximal to a distal end of the distal member; anda maximum outer diameter of the hydrophilic lubricant layer being smaller than a maximum outer diameter of the distal member. 2. The guide wire according to claim 1, wherein a proximal portion of the distal member has a tapered shape in which an outer diameter thereof gradually decreases toward a proximal side of the distal member, andwherein the distal end of the hydrophilic lubricant layer is positioned at the tapered proximal portion of the distal member. 3. The guide wire according to claim 2, wherein a tapering angle of the hydrophilic lubricant layer is smaller than a tapering angle of the tapered proximal portion of the distal member such that a distal portion the hydrophilic lubricant layer is positioned in a middle of the tapered proximal portion of the distal member. 4. The guide wire according to claim 1, wherein the wire body has a first constant outer diameter portion which is positioned at a distal side and whose outer diameter is constant in a longitudinal direction, a second constant outer diameter portion which is positioned further towards a proximal side of the wire body than the first constant outer diameter portion and whose outer diameter is larger than the outer diameter of the first constant outer diameter portion and is constant in the longitudinal direction, and a tapered portion which is positioned between the first constant outer diameter portion and the second constant outer diameter portion and whose outer diameter gradually decreases toward the distal side, andwherein a proximal end of the distal member is positioned at the second constant outer diameter portion. 5. The guide wire according to claim 1, wherein the resin material comprises a urethane resin. 6. The guide wire according to claim 1, including a coating layer distally spaced from the hydrophilic lubricant layer. 7. A guide wire comprising: an elongated wire body having flexibility;a distal member that covers a distal portion of the wire body and is formed from a resin material;a hydrophilic lubricant layer configured to cover a proximal end of the distal member and formed from a hydrophilic material; anda maximum outer diameter of the hydrophilic lubricant layer being smaller than a maximum outer diameter of the distal member. 8. A guide wire comprising: an elongated wire body having flexibility;a distal member that covers a distal portion of the wire body and is formed f... | TERUMO KABUSHIKI KAISHA | A61B005/00 A61M025/00 A61M025/09
US09662074 | B2 | 2017-05-30 | Biological information monitoring system, device, method, and program | 2015-06-15 | A biological information monitoring system includes: a measuring circuitry configured acquire information on a potential difference between two first electrodes that is placed on a first thorax of a user, wherein the first thorax is in a symmetric position to a second thorax that is positioned at the same side as a heart of the user; a detection circuitry configured to detect a plurality of S wave peaks based on the information on the potential difference to generate time-series information on the plurality of S wave peaks; and a processing circuitry configured to determine respiratory information on the user based on the time-series information on the plurality of S wave peaks, and to output the respiratory information as biological information. | 1. A biological information monitoring system for detecting a respiratory disease, comprising: measuring circuitry which, in operation, acquires information on a potential difference between two first electrodes that are configured to be placed on a first area of a thorax of a user, wherein the first area is in a symmetric position with respect to a second area of the thorax that is positioned at the same side as a heart of the user;detection circuitry which, in operation, detects a plurality of S wave peaks based on the information on the potential difference to generate time-series information on the plurality of S wave peaks; andprocessing circuitry which, in operation: determines respiratory information on the user based on the time-series information on the plurality of S wave peaks; andoutputs, for the detecting of the respiratory disease, the respiratory information as biological information of the user. 2. The biological information monitoring system according to claim 1, wherein the respiratory information includes an envelope of S wave peak values of the plurality of S wave peaks. 3. The biological information monitoring system according to claim 1, further comprising a current source which, in operation, supplies a current to the two first electrodes, wherein, when the current source supplies the current to the two first electrodes, the measuring circuitry, in operation:measures the potential difference between the two first electrodes; andcalculates an impedance value as the information on the potential difference, based on i) the current supplied from the current source and ii) the measured potential difference. 4. A biological information monitoring system according to claim 3, wherein the processing circuitry, in operation: determines S wave peak values of the plurality of S wave peaks based on chronological data of the impedance value, wherein the S wave peak values include a component of electrocardiographic origin; andgenerates an envelope of the S wave peak values as the respiratory information. 5. The biological information monitoring system according to claim 1, wherein the respiratory disease is sleep apnea. 6. A method for monitoring biological information for detecting a respiratory disease, the method comprising: acquiring information on a potential difference between two first electrodes that are configured to be placed on a first area of a thorax of a user, wherein the first area is in a symmetric position with respect to a second area of the thorax that is positioned at the same side as a heart of the user;detecting a plurality of S wave peaks based on the information on the potential difference to generate time-series information on the plurality of S wave peaks;determining respiratory information on the user based on the time-series information on the plurality of S wave peaks; andoutputting, for the detecting of the respiratory disease, the respiratory information as biological information of the user. 7. The ... | PANASONIC INTELLECTUAL PROPERTY MANAGEMENT CO., LTD. | A61B005/04 A61B005/00 A61B005/0452 A61B005/08
US09629562 | B1 | 2017-04-25 | Mobile plethysmographic device | 2016-04-16 | A mobile plethysmographic device for detecting a premature ventricular contraction event is disclosed herein. The mobile plethysmographic device generates a pleth waveform, which is automatically screened by algorithms that measure the waveform to correlate, detect and store aberrations related to heart anomalies. A premature ventricular contraction event for a patient is determined based on an identification of a time interval of the pleth waveform that is below the threshold minimum time interval followed immediately by a time interval that is above the threshold maximum tine interval. | 1. A method for determining an arrhythmia event for a patient, the method comprising: generating a plethysmographic signal for a patient from an optical signal generated by an optical sensor and processed by a processor, the optical sensor and the processor on a mobile plethysmographic device, the plethysmographic signal comprising a plurality of pulse waves;identifying at the processor a maximum peak value for each pulse wave of the plurality of pulse waves of the plethysmographic signal to generate a plurality of maximum values of the plethysmographic signal;calculating at the processor a plurality of time intervals between adjacent maximum values of the plethysmographic signal;establishing at the processor a threshold minimum time interval and a threshold maximum time interval for the plurality of time intervals; anddetermining at the processor an arrhythmia event for the patient based on an identification of a time interval that is above the threshold maximum time interval. 2. The method according to claim 1 wherein the arrhythmia event is a premature ventricular contraction event. 3. The method according to claim 1 further comprising transmitting the arrhythmia event information from the mobile device to a processing device using a transceiver on the mobile plethysmographic device. 4. The method according to claim 1 further comprising monitoring for movement of mobile plethysmographic device using an accelerometer to provide a signal for movement of the mobile plethysmographic device. 5. The method according to claim 1 further comprising using accelerometer data from an accelerometer to validate the arrhythmia event by measuring motion activity and verifying the validity of the arrhythmia event when the motion measured by the accelerometer remains less than a preset threshold. 6. A mobile plethysmographic device for determining an arrhythmia event for a patient, the mobile plethysmographic device comprising: a processor;a memory;an optical sensor comprising a plurality of light emitting diodes (LEDs) and a photodetector; andan accelerometer;wherein the mobile plethysmographic device is adapted to be worn on a patient;wherein the optical sensor is configured to generate an optical signal for the patient through reflection of an applied light from the plurality of LEDs of the optical sensor and the intensity of the reflected light is received by the photodetector;wherein the processor is configured to generate a plethysmographic signal for the patient from the optical signal, the plethysmographic signal comprising a plurality of pulse waves;wherein the processor is configured to identify a maximum peak value for each pulse wave of the plurality of pulse waves of the plethysmographic signal to generate a plurality of maximum values of the plethysmographic signal;wherein the processor is configured to calculate a plurality of time intervals between adjacent maximum values of the plethysmographic signal;wherein the processor is configured to... | Impact Sports Technologies, Inc. | A61B005/00 A61B005/024 A61B005/02
US09643012 | B2 | 2017-05-09 | Algorithm adaptation to an external impact on the data | 2014-02-11 | Devices and methods for detecting a physiological target event such as events indicative of HF decompensation status are described. An ambulatory medical device is configured to determine the presence and timing of a confounding event, segment a sensed physiological signal into at least two data segments, adjust the physiological signal by removing or lessening the impact of the confounding event on the physiological signal. The adjusted data can be presented to the user, and the ambulatory medical device can detect the target events using the adjusted physiologic signal. In some embodiments, the ambulatory medical device can be configured to detect an event indicative of HF decompensation using a physiological signal and the information of the detected confounding event. | 1. An ambulatory medical device, comprising: a signal receiver circuit, configured to receive a physiologic signal, for detecting a physiologic target event or condition of a patient;a confounding event detection and analysis circuit, including a confounding event-bearing (CEB) signal receiver circuit configured to receive at least one CEB signal, and a confounding event detector configured to detect the presence of a confounding event from the at least one CEB signal, different from the physiologic target event or condition;a signal processing circuit, configured to segment the physiologic signal into at least first and second segments based on a detected start time of the confounding event, the first segment exhibiting a different steady-state signal level than the second segment, andadjust at least one of the first or second segments;wherein adjusting at least one of the first or second segments of a physiologic signal includes computing and using the difference between the at least one of the first or second segments and a reference signal over a specified time period relative to a start time of the confounding event;a target event or condition detector circuit, configured to detect the physiologic target event or condition from the at least one of the first or second adjusted segments of the physiologic signal;wherein the confounding event detection and analysis circuit is further configured to determine the presence of the confounding event according to whether or not the at least one CEB signal meets at least one physiologically relevant criterion comprising a range of values having physiological relevance to the target event, andindicate the presence of a confounding event if the CEB signal falls outside of the range of values having physiological relevance to the target event. 2. The device of claim 1, wherein the signal receiver circuit is configured to be coupled to at least one of a signal memory or a signal sensing circuit, and wherein the signal sensing circuit is configured to sense the physiologic signal. 3. The device of claim 1, wherein the confounding event detector is configured to detect, from the at least one CEB signal, an event indicative of at least one of a change of integrity of the device, a change of configuration of the device, a change of interaction between the device and the patient, a change of patient environment, a change of the patient condition, a replacement of the device, and a medical event. 4. The device of claim 1, the confounding event detection and analysis circuit further including a confounding event characterizer configured to compute characteristic parameters of the detected confounding event; wherein segmenting the physiologic signal into at least the first and second segments by the signal processing circuit further includes using at least one characteristic parameter of the detected confounding event, the characteristic parameter selected from the group consisting of a stop time, a duration, ... | Cardiac Pacemakers, Inc. | A61N001/36 A61N001/362 A61B005/0205 A61B005/0452 A61B005/00
US09642560 | B2 | 2017-05-09 | Method and device for determining the orientation of a co-ordinate system of an anatomical object in a global co-ordinate system | 2013-04-03 | A data processing method for determining the relative orientation of an object coordinate system of an anatomical object in a global co-ordinate system, comprising the steps of: acquiring a reference direction dataset representing a first reference direction of a line between a first anatomical landmark of a reference object and a second anatomical landmark of the reference object, and a second reference direction of a line between a third anatomical landmark of the reference object and a fourth anatomical landmark of the reference object, wherein the first and second reference directions are given in a reference coordinate system and the reference object corresponds to the anatomical object; acquiring an object direction dataset representing a first object direction of a line between the first anatomical landmark of the anatomical object and the second anatomical landmark of the anatomical object, and a second object direction of a line between the third anatomical landmark of the anatomical object and the fourth anatomical landmark of the anatomical object, wherein the first and second object directions are given in the global co-ordinate system and the landmarks of the anatomical object correspond to the landmarks of the reference object; calculating the orientation of the reference co-ordinate system relative to the global co-ordinate system which results in the best match between each of the reference directions and the respectively corresponding object direction; and—using the orientation of the reference co-ordinate system in the global co-ordinate system as the relative orientation of the object co-ordinate system. | 1. A data processing method for determining the relative Orientation of an object co-ordinate system of an anatomical object in a global co-ordinate system, comprising: acquiring a reference direction dataset representing a first reference direction of a line between a first anatomical landmark of a reference object and a second anatomical landmark of the reference object, and a second reference direction of a line between a third anatomical landmark of the reference object and a fourth anatomical landmark of the reference object, wherein the first and second reference directions are given in a reference co-ordinate system and the reference object corresponds to the anatomical object;acquiring an object direction dataset representing a first object direction of a line between the first anatomical landmark of the anatomical object and the second anatomical landmark of the anatomical object, and a second object direction of a line between the third anatomical landmark of the anatomical object and the fourth anatomical landmark of the anatomical object, wherein the first and second object directions are given in the global co-ordinate system and the landmarks of the anatomical object correspond to the landmarks of the reference object;calculating the orientation of the reference co-ordinate system relative to the global co-ordinate system which results in the best match between each of the reference directions and the respectively corresponding object direction; andusing the orientation of the reference co-ordinate system in the global co-ordinate system as the relative orientation of the object co-ordinate systems, wherein the object directions are determined from landmark directions, wherein a landmark direction is the direction of a line between a landmark and a common reference point which is none of the landmarks and which is static in the global co-ordinate system. 2. The method according to claim 1, wherein a landmark direction is determined by: pointing a light beam, which is emitted from a light beam source, at an offset point, the light beam source having a known distance from the landmark and a known orientation relative to the direct line from the light source to the landmark;acquiring the direction of the light beam;acquiring the distance between the light beam source and the offset point; andcalculating the landmark direction from the known distance between the light source and the landmark, the known orientation of the light source relative to the direct line from the light source to the landmark, the direction of the light beam, the distance between the light beam source and the offset point and the offset between the offset point and the reference point. 3. The method according to claim 2, wherein the reference point and the offset point are points on a reference device. 4. The method according to claim 3, wherein the offset is determined from an image depicting the reference device. 5. The method according to claim 3, wherein t... | Brainlab AG | G06K009/00 A61B005/107 G06T007/00 A61B005/11 G01B011/14 G06K009/52 G06T003/60 G06T007/60 A61B005/00 A61B034/20 A61B090/00
US09621959 | B2 | 2017-04-11 | In-residence track and alert | 2014-08-27 | Monitoring, via a network of sensors each communicatively coupled to a home gateway system, movement and location of one or more individuals within their own residence. The home gateway system may also respond to inquiries as to a potential or probable or possible status of the one or more individuals within the residence. | 1. A method, comprising: detecting, by a television receiver, a command to display programming from a television provider;receiving, by the television receiver, a data signal corresponding to the programming;outputting, by the television receiver for display by a display device, a first audio-video output signal including the programming;outputting, by the television receiver for display by the display device, a second audio-video output signal corresponding to a user interface including options relating to reporting of a status of an individual associated with a residence including the television receiver;receiving, by the television receiver, input corresponding to a change in the options;modifying, by the television, a configuration of the television receiver according to the change in the options;receiving, by the television receiver, a configuration profile from a remote television receiver, wherein the configuration profile relates to reporting of the status of the individual associated with the residence;modifying, by the television, the configuration of the television receiver according to the configuration profile;detecting, by the television receiver, an in-bound telephone call from a calling device that is different from the remote television receiver;determining, by the television receiver, that a calling party associated with the in-bound telephone call is authorized to access a message that provides an indication of the status of the individual associated with the residence including the television receiver, wherein the television receiver serves as a gateway of a home automation system of the residence;retrieving, by the television receiver, data from a number of sensors associated with the home automation system and positioned within the residence;deriving, by the television receiver, the status of the individual using the data;determining, by the television receiver, the message that provides the indication of the status of the individual;playing-back, by the television receiver for the calling party, the message that provides the indication of the status of the individual;detecting, by the television receiver, input corresponding to a selection made by the calling party to instantiate an emergency response alert;instantiating, by the television receiver, the emergency response alert;transmitting, by the television receiver, a notification to the remote television receiver for display of the notification on a remote display device associated with the remote television receiver, wherein the notification includes the status of the individual;detecting, by the television receiver, an additional in-bound telephone call from an additional calling device that is different from the remote television receiver;determining, by the television receiver, that an additional calling party of the additional in-bound telephone call is unauthorized to access the message; androlling, by the television receiver, the additional in-bound telephone cal... | EchoStar UK Holdings Limited | H04H060/56 H04N021/4788 A61B005/00 G06F019/00 H04H060/33 H04N007/10 H04N007/16 H04N021/235 H04N021/237 H04N021/254 H04N021/436 H04N021/45 H04N021/462 H04N021/475 H04N021/61 H04N021/81 H04N021/41 H04N021/422 H04N021/4223 H04N021/4227 H04N021/442 H04N021/478 H04N021/485
US09610026 | B2 | 2017-04-04 | Methods and apparatus for detecting heart failure event using rank of thoracic impedance | 2014-08-21 | Devices and methods for detecting physiological target event such as events indicative of HF decompensation status are described. An ambulatory medical device (AMD) can measure bio-impedance, such as thoracic impedance, from a patient. The AMD can receive a specified threshold within a range or a distribution of impedance measurement, or a specified percentile such as less than 50th percentile, and calculate a representative impedance value (ZRep) corresponding to the specified threshold or percentile using a plurality of thoracic impedance measurements. The representative impedance value can be calculated using an adaptation process, or using an estimated distribution of the impedance measurements. The AMD can include a physiologic event detector circuit that can generate a trend of representative impedance values over a specified time period, and to detect a target physiologic event such as indicative of HF decompensation using the trend of representative impedance values. | 1. A system, comprising: an ambulatory medical device (AMD), including: an electrical impedance analyzer circuit, comprising: an electrical impedance sensing circuit configured to measure bio-impedance from a patient, the bio-impedance including a plurality of thoracic impedance measurements indicative of a thoracic fluid status; anda representative impedance value calculator circuit configured to calculate, from the measured bio-impedance, a representative impedance value (ZRep) corresponding to a predetermined threshold associated with a statistical distribution of the measured bio-impedance, wherein the statistical distribution indicates frequencies of occurrence of the plurality of thoracic impedance measurements, and the predetermined threshold indicates a relative number, greater than zero and less than 50%, of the plurality of thoracic impedance measurements with values no greater than the ZRep; anda physiologic event detector circuit configured to generate a heart failure detection index indicating a diagnostic of worsening heart failure using the representative impedance value. 2. The system of claim 1, wherein the electrical impedance analyzer circuit includes an impedance threshold receiver configured to receive the predetermined threshold including a percentile rank less than 50th percentile of the plurality of thoracic impedance measurements. 3. The system of claim 1, wherein the AMID comprises: a memory circuit configured to store two or more impedance thresholds for respective two or more bio-impedance vectors different from each other; andan impedance vector selector circuit configured to select at least one from the two or more bio-impedance vectors, wherein the electrical impedance analyzer circuit includes an impedance threshold receiver, coupled to the memory circuit, configured to receive from the memory circuit a respective threshold for the selected bio-impedance vector, and wherein the representative impedance value calculator circuit is configured to calculate a representative impedance value for the selected bio-impedance vector using the respective threshold. 4. The system of claim 1, wherein the physiologic event detector circuit is configured to generate a trend of representative impedance values over a specified time period, and to generate the heart failure detection index using the trend of representative impedance values. 5. The system of claim 1, wherein: the AMD includes an implantable cardiac device; andwherein the electrical impedance sensing circuit is configured to measure the bio-impedance including intra-thoracic impedance using two or more electrodes coupled to the electrical impedance sensing circuit, the two or more electrodes including a can electrode electrically tied to a housing of the implantable cardiac device. 6. The system of claim 1, wherein the representative impedance value calculator circuit comprises: a data buffer circuit with specified buffer size, the data buffer circuit configured ... | Cardiac Pacemakers, Inc. | A61B005/053 A61B005/00 A61B005/0402
US09642527 | B2 | 2017-05-09 | Hand-held medical-data capture-device having optical detection of vital signs from multiple filters and interoperation with electronic medical record systems through a static internet protocol address | 2014-12-29 | In one implementation, an apparatus estimates body core temperature from an infrared measurement of an external source point using a cubic relationship between the body core temperature and the measurement of an external source point is described, estimates temperature from a digital infrared sensor and determines vital signs from a solid-state image transducer, or determines vital signs from a solid-state image transducer and estimates body core temperature from an infrared measurement of an external source point using a cubic relationship between the body core temperature and the measurement of an external source point; after which the estimated and/or determined information is transmitted to an external database. | 1. An apparatus of variation amplification to communicate biological vital signs, the apparatus comprising: a microprocessor that is programmed to execute: a cropper that is operable to receive at least two images and that is operable to crop each of the images to exclude a border area of the images, generating at least two cropped images;a skin-pixel-identifier that is operably coupled to the cropper and that identifies pixel values that are representative of skin in the at least two cropped images, generating identified skin pixels;a spatial bandpass filter that is operably coupled to the skin-pixel-identifier and that processes the identified skin pixels, generating spatial bandpassed filtered identified pixel values of skin;a regional facial clusterial module that is operably coupled to the spatial bandpass filter and that applies spatial clustering to the spatial bandpassed filtered identified pixel values of skin, generating spatial clustered spatial bandpassed filtered identified pixel values of skin;a temporal bandpass filter that is operably coupled to the regional facial clusterial module and that is applied to the spatial clustered spatial bandpassed filtered identified pixel values of skin, generating temporal bandpass filtered spatial clustered spatial bandpass filtered identified pixel values of skin;a temporal-variation identifier that is operably coupled to the temporal bandpass filter and that identifies a temporal variation of the temporal bandpass filtered spatial clustered spatial bandpass filtered identified pixel values of skin, generating temporal-variation identified temporal bandpass filtered spatial clustered spatial bandpass filtered identified pixel values of skin;a vital-sign generator that is operably coupled to the temporal-variation identifier that generates at least one vital sign from the temporal-variation identified temporal bandpass filtered spatial clustered spatial bandpass filtered identified pixel values of skin; anda display device that is operably coupled to the vital-sign generator that is operable to display the at least one vital sign; anda wireless communication subsystem that is operably coupled to the microprocessor and that is operable to transmit a representation of the at least one vital sign,wherein the wireless communication subsystem transmits to a static Internet Protocol address in order to reduce Internet Protocol discovery burden on the apparatus. 2. The apparatus of claim 1 further comprising: a storage device that is operably coupled to the vital-sign generator and that is operable to store the at least one vital sign in a volatile memory. 3. The apparatus of claim 1 further comprising: a storage device that is operably coupled to the vital-sign generator and that is operable to store the at least one vital sign in a nonvolatile memory. 4. The apparatus of claim 1 further comprising: a storage device that is operably coupled to the vital-sign generator and that is operable to transmi... | Arc Devices, LTD | G08B023/00 A61B005/00 A61B005/01 G06F019/00 A61B005/021 A61B005/026 A61B005/08 A61B005/024 A61B005/0205 G06T003/40 G06T007/00 H04W048/16 H04W076/02 A61B005/0402 A61B005/03 G01J005/00 H04W080/04 G01J005/02 G01J005/10 G08C017/02 H04L029/08 H04W012/06 H04B007/26 H04L012/46 H04N005/33 H04W048/08 G08B005/36 G08B021/18 G01K013/00 G06K009/62 G06T007/174 G06T007/269 G06T007/90 A61B005/0245 H04W012/08
US09636542 | B2 | 2017-05-02 | Neck muscle exerciser and method of assessing neck muscle performance | 2015-07-20 | Training neck muscles in such a way as to improve responsiveness to head acceleration forces, and to help prevent concussion and/or screen subjects who are at high risk of concussion, especially from contact sports, the neck muscles may be trained to improve strength and responsiveness to head acceleration. This may be accomplished by a device and/or method of training that incorporates an adjustable centripetal force about a fixed axis on the head. The centripetal force may be adjusted through varying the weight and/or length of a force arm. Neck muscle performance may be measured by the number of revolutions of the force arm completed over a pre-determined time period or the time required to complete a pre-determined number of revolutions of the force arm. | 1. A neck muscle exercising or performance assessment device comprising: an elongated element that is substantially rigid along its entire length, the elongated element for mounting of one or more weights;a mount on which the elongated element is rotatably mounted proximate a first end of the elongated element, the elongated element rotatable around a central axis, the elongated element extending radially from the central axis and at least a second end of the elongated element extends substantially perpendicular to the central axis, the elongated element configured to adjust a distance between the one or more weights and the central axis; and,headwear to which the mount is attached, wherein rotational motion of the headwear causes the elongated element to revolve around the central axis. 2. The device according to claim 1, further comprising a counter for counting a number of revolutions of the elongated element. 3. The device according to claim 2, wherein the counter comprises a magnet mounted on the elongated element in communication with a bicycle speedometer. 4. The device according to claim 1, wherein the elongated element is configured to receive the one or more weights, and the one or more weights is secured on the elongated element by one or more pins or clips. 5. The device according to claim 4, wherein the elongated element comprises telescoping members. 6. The device according to claim 1, wherein the headwear comprises a securement element for securing the headwear to a head of a subject. 7. The device according to the claim 6, wherein the headwear comprises a helmet having a chin strap. 8. The device according to claim 1, wherein the elongated element is configured to receive the one or more weights and the one or more weights comprise through apertures through which the elongated element is inserted. 9. The device according to claim 1, wherein the elongated element comprises screw threads along at least a portion of the length for receiving one or more matingly threaded nuts for securing the one or more weights at one or more selected positions along the length of the elongated element. 10. The device according to claim 1, wherein the one or more weights comprise threaded through apertures and the elongated element comprises screw threads along at least a portion of the length for matingly receiving the threaded through apertures of the one or more weights, the one or more weights being selectively positionable along the length by screwing the one or more weights onto the elongated element until a desired position is attained. 11. The device according to claim 1, wherein the elongated element comprises telescoping members. 12. The device according to claim 1, wherein the elongated element is rotatably mounted on the mount by a rotational bearing. 13. The device according to claim 1, wherein the second end of the elongated element is for receiving the one or more weights and the first end of the elongated element is bent a... | - | A63B023/025 A63B021/00 A63B021/06 A63B021/065 A61B005/11 A61B005/22 A61B005/00
US09622683 | B2 | 2017-04-18 | Device for evacuating and/or monitoring gas leaking from a patient during surgery or anesthetization | 2013-07-11 | A system is described herein for evacuating gas as it is leaking from a patient's airway. The system comprises a gas evacuation flowpath configured for collecting a gas flow escaping from the patient when inserted into the patient's airway. A vacuum source is connected to the gas evacuation flowpath. Devices that may be employed as part of the system and a method for evacuating gas from a patient are also described. | 1. A system for evacuating gas as it is leaking from a patient's airway, the system comprising: an intubation device selected from an endotracheal tube or laryngeal mask airway, the intubation device comprising an airway tube and a primary seal positioned on an outer perimeter of the airway tube, the airway tube comprising a first flowpath configured to administer a gas to the patient, the primary seal configured to be positioned in the patient's airway to block a space between the airway tube and tissue lining the patient's airway;a gas evacuation flowpath comprising one or more vents, the gas evacuation flowpath being separate from the first flowpath and configured to be inserted into the patient so that the one or more vents are positioned in the patient's mouth, the one or more vents being configured so that if a gas flow leaks past the primary seal, the gas flow is collected through the one or more vents;a plug through which the intubation device extends, the plug comprising a material suitable for providing a secondary seal that is separate from the primary seal, wherein the gas evacuation flowpath comprising the one or more vents extends through the plug;a vacuum source connected to the gas evacuation flowpath; andat least one sensor fluidly connected to the gas evacuation flowpath for determining the gas flow volume of any gas leaking past the primary seal or for determining a concentration of a measured gas in the gas flow. 2. The system of claim 1, wherein the at least one sensor is capable of real time, continuous monitoring of the gas flow that is evacuated from the patient. 3. The system of claim 2, further comprising: a gas monitoring device in communication with the at least one sensor, the gas monitoring device including a component chosen from a data logger, alarm system or monitoring screen;a vacuum pressure valve capable of providing a vacuum to the gas evacuation flowpath when it is placed inside the patient's airway; anda connection from the vacuum pressure valve to the vacuum source. 4. The system of claim 3, wherein the at least one sensor is configured to monitor at least one of oxygen concentration, anesthesia concentration, CO2 concentration or pH. 5. The system of claim 1, wherein the plug is configured to expand to fill the patient's mouth cavity to provide the secondary seal. 6. A system for evacuating gas as it is leaking from a patient's airway, the system comprising: an intubation device selected from an endotracheal tube or laryngeal mask airway, the intubation device comprising an airway tube and a primary seal positioned on an outer perimeter of the airway tube, the airway tube comprising a first flowpath configured to administer a gas to the patient, the primary seal configured to be positioned in the patient's airway to block a space between the airway tube and tissue lining the patient's airway;a gas evacuation flowpath comprising one or more vents, the gas evacuation flowpath being separate from the fir... | FINANCIAL CONSULTANTS LLC | A61M016/00 A61B005/08 A61M016/04 A61B005/097 A61M016/01 A61M016/06 A61B005/00
US09662062 | B2 | 2017-05-30 | Ultraviolet camera and display station for capturing reflected ultraviolet light | 2014-09-05 | A tool for recommending proper sun block use. The tool receives, by one or more computer processors, a first image of a user captured by a camera, and a second image of a user captured by a camera, wherein the first image is an ultraviolet image, and the second image is a digital color image. The tool determines, by one or more computer processors, areas of ultraviolet radiation vulnerability for the user captured in the first and second image. The tool determines, by one or more computer processors, a level of ultraviolet radiation vulnerability for the determined areas. The tool determines, by one or more computer processors, a recommendation for proper sun block use based, at least in part, on the level of ultraviolet radiation vulnerability. | 1. A method for recommending proper sun block use, the method comprising: mapping, by one or more computer processors, a plurality of contours of a body of a user, wherein mapping includes utilizing motion and shape detection technology integrated with a digital camera to detect when the user is positioned in front of a display and outline the plurality of contours of the body of the user;receiving, by the one or more computer processors, a first image of the user captured by a digital ultraviolet camera and a second image of the user captured by the digital camera, wherein the first image is an ultraviolet image, and the second image is a digital color image;determining, by the one or more computer processors, areas of ultraviolet radiation vulnerability for the user captured in the first and second image;determining, by the one or more computer processors, a level of ultraviolet radiation vulnerability for the determined areas;determining, by the one or more computer processors, a recommendation for proper sun block use based, at least in part, on the level of ultraviolet radiation vulnerability, wherein determining the recommendation for proper sun block use includes determining a sun protection factor threshold from a sun block chart, wherein the sun block chart indicates the sun protection factor threshold for proper sun block use within a plurality of total weighted number value ranges, the total weighted number values based, at least in part, on a sum of weighted number values for each of a plurality of recommendation parameters, wherein the plurality of recommendation parameters includes a UV index value, a time of day value, a geographic location value, a skin tone value, and a body part value; andpresenting, by the one or more computer processors, the recommendation for proper sun block use as a real time mirror image on the display, wherein the recommendation includes highlighting one or more parts of the user's body susceptible to ultraviolet radiation vulnerability with one or more colored rings around the one or more parts, a text recommendation indicating a sun protection factor to use, and one or more colored arrows directing the user to the one or more parts to apply the sun protection factor, wherein the one or more parts of the user's body susceptible to ultraviolet radiation vulnerability include parts of the body captured in the digital color image overlaid with one or more corresponding light and dark spots captured in the ultraviolet image. 2. The method of claim 1 further comprises retrieving, by the one or more computer processors, environmental data related to ultraviolet radiation including one or more of: an ultraviolet index;a geographic location;a time of day; anda weather condition. 3. The method of claim 1, wherein determining areas of ultraviolet radiation vulnerability, further comprises overlaying, by the one or more computer processors, the first image and the second image to create a third image indicating a... | International Business Machines Corporation | G06K009/46 A61B005/00 G01J001/42 G06K009/62 G01J001/02
US09655536 | B2 | 2017-05-23 | Non-invasive method and system for characterizing cardiovascular systems | 2016-03-04 | The present disclosure uses physiological data, ECG signals as an example, to evaluate cardiac structure and function in mammals. Two approaches are presented, e.g., a model-based analysis and a space-time analysis. The first method uses a modified Matching Pursuit (MMP) algorithm to find a noiseless model of the ECG data that is sparse and does not assume periodicity of the signal. After the model is derived, various metrics and subspaces are extracted to image and characterize cardiovascular tissues using complex-sub-harmonic-frequencies (CSF) quasi-periodic and other mathematical methods. In the second method, space-time domain is divided into a number of regions, the density of the ECG signal is computed in each region and inputted into a learning algorithm to image and characterize the tissues. | 1. A method for localizing and characterizing both the architectural features and function of cardiovascular tissues, comprising the steps of: obtaining data associated with measured cardiovascular physiological signals;processing the data to display an abnormality associated with the tissues in a 3-D image without use of invasive procedures, wherein the processing comprises: creating a phase space diagram based on the data;dividing the phase space diagram into a plurality of regions; andcomputing one or more space-time density values of each divided regions, wherein the one or more space-time density values contain specific information about non-linear variability of the physiological signal; andlinking, via learning algorithms, one or more nonlinear nested sinusoidal Gaussian equations to a plurality of locations of the heart based on the one or more space-time density values, each location being associated with an architectural feature or function of the tissues to display the abnormality associated with the tissues in the 3-D image. 2. The method of claim 1, wherein the plurality of regions comprise 12 regions for ventricular tissues. 3. The method of claim 2, wherein the 12 regions for the ventricular tissues comprise an associated 12 quantities of space-time density values. 4. The method of claim 3, wherein the step of processing the data further comprises: computing spatial changes in a phase space matrix comprising the 12 quantities of space-time density values based on non-Fourier multi-dimensional fractional integral summation across leads that acquired the cardiovascular physiological signals. 5. The method of claim 3, wherein the step of processing the data further comprises: computing spatial changes in a phase space matrix comprising the 12 quantities of space-time density values based on Fourier multi-dimensional fractional integral summation across leads that acquired the cardiovascular physiological signals. 6. The method of claim 1, wherein the step of processing the data further comprises: computing dynamical signal density using non-Fourier or Fourier n dimensional fractional integral summation across leads that acquired the cardiovascular physiological signals, wherein the order of the fractional integral is in the range of −1.5 to −2.5. 7. The method of claim 1, wherein the step of processing the data further comprises: computing dynamical signal density using non-Fourier or Fourier n dimensional fractional integral summation across leads that acquired the cardiovascular physiological signals, wherein the order of the fractional integral is an irrational number. 8. The method of claim 1, wherein the step of processing the data further comprises: computing dynamical signal density using non-Fourier or Fourier n dimensional fractional integral summation across leads that acquired the cardiovascular physiological signals, wherein the order of the fractional integral is a complex number. 9. The method of claim 1, wherein... | Analytics for Life | A61B005/00 A61B005/0402 A61B005/044 A61B005/0205 A61B005/04 A61B005/1455 A61B005/021
US09655554 | B2 | 2017-05-23 | Device and method for monitoring movement and orientation of the device | 2012-10-15 | The present invention relates to a device and method for monitoring movement and orientation of the device, comprising an imaging unit (10) for obtaining images over time, a holding means (12, 13) for holding said imaging unit to obtain images from the surroundings of the device, and a processing unit (14) for detecting movement and orientation of the device by detecting changes in subsequently obtained images. | 1. Device for monitoring movement and orientation of a person, the device comprising: an imaging unit for obtaining images over time;a holding means for holding said imaging unit to obtain images from the surroundings of the person, wherein the holding means comprises a holder for placing the imaging unit onto the person such that the imaging unit is facing away from the person, anda processing unit for detecting movement and orientation of the person based on detecting changes in subsequently obtained images, wherein the detected changes in subsequently obtained images comprise periodic displacements of one or more features of surroundings in the subsequently obtained images for detecting movement of the person. 2. Device as claimed in claim 1, wherein said imaging unit is configured to continuously or at regular intervals obtain images that include still images or video data by use of one or more of a still image camera, video camera and infrared camera. 3. Device as claimed in claim 1, further comprising a connection for allowing the images to be accessed remotely. 4. Device for monitoring movement and orientation of a person, the device comprising: an imaging unit for obtaining images over time;a holding means for holding said imaging unit to obtain images from the surroundings of the person, wherein the holding means comprises a holder for placing the imaging unit onto the person such that the imaging unit is facing away from the person; anda processing unit for detecting movement and orientation of the person by detecting changes in subsequently obtained images, wherein said processing unit is configured to detect periodic displacements of one or more features of surroundings that comprise static marks or gradients of light in the subsequently obtained images for detecting movement that comprises one or more of acceleration and periodic movement of the person. 5. Device for monitoring movement and orientation of a person, the device comprising: an imaging unit for obtaining images over time;a holding means for holding said imaging unit to obtain images from the surroundings of the person, wherein the holding means comprises a holder for placing the imaging unit onto the person such that the imaging unit is facing away from the person; anda processing unit for detecting movement and orientation of the person by detecting changes in subsequently obtained images,wherein said holder is arranged for placing the imaging unit onto a person's chest, including onto a clothing or a cover covering the person's chest, such that the imaging unit is facing away from the person's chest to obtain images from the surroundings of the person, andwherein said processing unit is configured to detect periodic movements of the person's chest caused by respiration by detecting changes in subsequently obtained images and to determine one or more of the person's respiration rate and respiration volume from the detected movements of the person's chest. 6. Device... | KONINKLIJKE PHILIPS N.V. | G06K009/00 A61B005/18 A61B005/00 A61B005/08 A61B005/113 G06T007/246 H04N005/225
US09655579 | B2 | 2017-05-23 | Image-based diagnosis assistance apparatus, method and program | 2013-01-31 | A morphology image representing the morphology of a specific organ including a tubular structure in the inside thereof and a function image representing a function level at each position in the organ are obtained. A structure region representing a structure dominating the organ is extracted from the morphology image. A specific partial region in the extracted structure region and a dominated region in the organ are determined, and the dominated region being dominated by a structure in the partial region. In that case, at least one of the partial region determination step and the dominated region determination step is performed by using the function image. | 1. An image-based diagnosis assistance apparatus, comprising: a central processor;a non-volatile data storage device; anda memory device in connection with said central processor, said memory device having stored therein computer-executable instruction code that causes the central processor to operate as: an image storage unit that stores a function image, representing a function level at each position in an organ, and a morphology image, representing a morphology of the organ including a tubular structure in an inside thereof;a structure region extraction unit configured to extract a structure region representing a structure dominating the organ from the morphology image;a partial region determination unit configured to determine and store a specific partial region in the extracted structure region; anda dominated region determination unit configured to determine and store a dominated region in the organ, and the dominated region being dominated by a structure in the determined partial region,wherein at least one of the determination of the partial region by the partial region determination unit and the determination of the dominated region by the dominated region determination unit is performed using the function image,wherein the dominated region determination unit carries out the determination of the dominated region as a function of a distance determined between each part of the organ and the determined partial region in the morphology image, andwherein said distance between each part of the organ and the determined partial region in the morphology image is weighted based on a function level at each position of the organ on a shortest path. 2. The image-based diagnosis assistance apparatus according to claim 1, further comprising: a lesion region obtainment unit configured to obtain a lesion region in the organ in the morphology image,wherein the partial region determination unit is further configured to determine the partial region so that the dominated region includes the obtained lesion region. 3. The image-based diagnosis assistance apparatus according to claim 2, wherein the lesion region obtainment unit is further configured to obtain, as the lesion region, a region of the morphology image located at a position corresponding to a region the function level of which is lower than a predetermined reference value in the function image. 4. The image-based diagnosis assistance apparatus according to claim 1, further comprising: a specification unit configured to specify an arbitrary position in the structure region,wherein the partial region determination unit is further configured to determine the partial region based on the specified position. 5. The image-based diagnosis assistance apparatus according to claim 1, further comprising: a lesion region obtainment unit is further configured to obtain a lesion region in the organ in the morphology image,wherein the partial region determination unit is further configured to determine the par... | FUJIFILM Corporation | A61B005/05 A61B006/00 A61B006/03 G06T007/00 A61B034/10
US09615756 | B2 | 2017-04-11 | Device and method for the continuous non-invasive measurement of blood pressure | 2012-10-31 | A device and method for use in monitoring blood pressure. The device comprises a controller configured to monitor a first blood pressure measurement based on a first blood pressure signal. The controller is configured to initiate acquiring a second blood pressure measurement based on a second blood pressure signal if the first blood pressure measurement exceeds a predetermined threshold. The decision to initiate acquiring the second blood pressure measurement is based on only one blood pressure measurement. | 1. A device for use in monitoring blood pressure, the device being configured to be communicatively connected to a first blood pressure measurement device and to a second blood pressure measurement device, the device comprising: a controller configured to monitor a first blood pressure measurement based on a first blood pressure signal received from the first blood pressure measurement device;calculate a med-dia-ratio using the first blood pressure signal only, the med-dia-ratio being based on a mean arterial pressure of the first blood pressure signal, a diastolic pressure of the first blood pressure signal, and a systolic pressure of the first blood pressure signal;initiate acquiring a second blood pressure measurement based on a second blood pressure signal from the second blood pressure measurement device if the med-dia-ratio exceeds a predetermined threshold;re-calibrate the first blood pressure measurement based on the second blood pressure measurement if the first blood pressure measurement differs from the second blood pressure measurement by more than a predetermined amount; andinhibit initiating acquiring a second blood pressure measurement if a second blood pressure measurement has been taken during a predetermined preceding period of time and if the first blood pressure measurement was not recalibrated in view of the second blood pressure measurement. 2. The device according to claim 1, wherein the acquisition of the second blood pressure measurement is initiated if the med-dia-ratio falls below 21 percent or if the med-dia-ratio exceeds 51 percent. 3. The device according to claim 1, wherein the controller is further configured to inhibit initiating acquiring a second blood pressure measurement based on a specific predetermined threshold being exceeded, if, during a predetermined preceding period of time, a second blood pressure measurement has been taken based on said predetermined threshold being exceeded and the first blood pressure measurement was not recalibrated. 4. The device according to claim 1, further comprising an arm cuff or a finger cuff. 5. The device according to claim 1, wherein the med-dia-ratio (MD) is:M⁢⁢D=M⁢⁢A⁢⁢P-PdiaPsys-Pdiawhere MAP is the mean arterial pressure of the first blood pressure signal, Pdia is the diastolic pressure of the first blood pressure signal, and Psys is the systolic pressure of the first blood pressure signal. 6. A method for monitoring blood pressure, the method being performed in a device that is communicatively connected to a first blood pressure measurement device and a second blood pressure measurement device, the method comprising: monitoring a first blood pressure measurement based on a first blood pressure signal received from the first blood pressure measurement device;calculating a med-dia-ratio using the first blood pressure signal only, the med-dia-ratio being based on a mean arterial pressure of the first blood pressure signal, a diastolic pressure of the first blood pre... | CNSystems Medizintechnik AG LiDCO Group PLC | A61B005/02 A61B005/022 A61B005/00 A61B005/0225
US09662049 | B2 | 2017-05-30 | Methods and systems for monitoring patients undergoing treatment for cancer | 2010-06-25 | Oncology monitoring systems include: (a) a first plurality of radiation sensors configured to reside proximate a target tumor treatment site of a patient, the sensors being configured to provide radiation data associated with the tumor treatment site; and (b) a first portable receiver in communication with the plurality of sensors. The receiver is configured to obtain radiation data from the sensors at a plurality of different times. The receiver is in communication with a local and/or remote computer that tracks variation in the radiation data to provide dynamic tumor site information. | 1. A method of evaluating an oncology patient, comprising: electronically obtaining in vivo radiation data associated with a tumor treatment site of a patient at a plurality of different times during at least one time period using a portable receiver while a patient is away from a clinical site, wherein the radiation data is associated with a radiolabeled substance administered to the patient;electronically monitoring variation in the obtained radiation data over the at least one time period; andevaluating at least one of a treatment strategy and the tumor treatment site based on the monitored radiation data. 2. The method of claim 1, wherein the obtaining step is carried out sufficiently often so that variation in radiation data at the tumor treatment site is identified. 3. The method of claim 1, wherein the obtaining step is carried out at least hourly for at least a portion of the at least one time period. 4. The method of claim 1, wherein the obtaining step comprises obtaining the radiation data while a patient is at home. 5. The method of claim 1, further comprising externally attaching the portable receiver to a patient before the obtaining step. 6. The method of claim 1, further comprising storing the obtained radiation data on memory associated with the portable receiver, then electronically transmitting the obtained radiation data to a clinical site for at least one of the monitoring or the evaluating step. 7. The method of claim 1, wherein the obtaining step is carried out using a plurality of wireless sensors. 8. The method of claim 1, wherein the obtaining step is carried out using a plurality of implantable wireless sensors. 9. The method of claim 1, wherein the at least one time period is at least one day. 10. The method of claim 1, wherein the at least one time period is a plurality of days. 11. The method of claim 1, wherein the electronically obtaining step is carried out to obtain radiation data a plurality times over at least 24 hours. 12. The method of claim 1, wherein the electronically monitoring step comprises determining cell proliferation data at the tumor treatment site after a cancer treatment based on the obtained radiation data. 13. The method of claim 1, wherein the evaluating step comprises determining a favorable or unfavorable treatment period, at the tumor treatment site, for a planned treatment or a treatment option. 14. The method of claim 1, wherein the electronically obtaining step is carried out to obtain the radiation data after administration of a treatment, wherein the electronically monitoring comprises generating a time profile of the radiation data, and wherein the evaluating step is carried out to electronically determine whether a tumor is responding or resistant to the treatment based on the time profile. 15. The method of claim 1, wherein the electronically obtaining step comprises obtaining radiation data from the patient after a cancer treatment, and wherein the evaluating step comp... | North Carolina State University SNC Holdings Corp. | A61B006/00 A61B005/145 A61B005/00 A61B005/1473 A61B005/1486 A61B005/1495 G06F019/00 A61N005/10
US09636031 | B2 | 2017-05-02 | Stylets for use with apparatus for intravascular placement of a catheter | 2010-09-29 | An integrated catheter placement system for accurately placing a catheter within a patient's vasculature is disclosed. In one embodiment, the integrated system comprises a system console, a tip location sensor for temporary placement on the patient's chest, and an ultrasound probe. The tip location sensor senses a magnetic field of a stylet disposed in a lumen of the catheter when the catheter is disposed in the vasculature. The ultrasound probe ultrasonically images a portion of the vasculature prior to introduction of the catheter. ECG signal-based catheter tip guidance is included in the integrated system to enable guidance of the catheter tip to a desired position with respect to a node of the patient's heart. Stylets and catheters including various multiple bipolar and monopolar electrode configurations are also disclosed. | 1. A catheter placement system configured for positioning a catheter within a vasculature of a patient, comprising: a console having a display;a plurality of electrodes located at a distal end of the catheter, of each the plurality of electrodes configured for sensing separate ECG signals of the patient, and the plurality of electrodes being operably connected to the console; anda processor included with the console, the processor: (i) performing a differential comparison of a plurality of ECG signals sensed by a subset of the plurality of electrodes with a baseline ECG signal sensed by a baseline electrode of the plurality of electrodes to determine resultant ECG signals and a position of the distal end of the catheter based on at least one of the resultant ECG signals;(ii) identifying an amplitude of a P-wave from each of the resultant ECG signals; and(iii) generating an output for the display that plots the amplitudes of the P-wave from the resultant ECG signals according to a position of each of the plurality of electrodes on the catheter. 2. The catheter placement system as defined in claim 1, wherein the processor implements an algorithm for performing the differential comparison that provides the resultant ECG signals, the resultant ECG signals providing information relating to the position of the distal end of the catheter with respect to a node of the patient's heart producing the plurality of ECG signals. 3. The catheter placement system as defined in claim 2, wherein the resultant ECG signals include only differences between the plurality of ECG signals and the baseline ECG signal. 4. The catheter placement system as defined in claim 3, wherein the resultant ECG signals differences in amplitude of at least one of a P-wave and a QRS complex between each of the plurality of ECG signals and the baseline ECG signal. 5. The catheter placement system as defined in claim 1, wherein the plurality of electrodes is disposed on a stylet removably positionable within a lumen of the catheter and further includes a plurality of distal electrodes of a first polarity disposed proximate a distal end of the stylet, a counterpart electrode of a second polarity, and a ground electrode. 6. The catheter placement system as defined in claim 5, wherein the plurality of distal electrodes and the counterpart electrode cooperate to define a plurality of bipolar electrodes. 7. The catheter placement system as defined in claim 6, wherein six bipolar electrodes are included on the stylet, including six distal electrodes of a positive polarity and a proximally disposed counterpart electrode of a negative polarity. 8. The catheter placement system as defined in claim 5, wherein the stylet further includes at least one magnetic element for enabling tracking of the stylet by an external sensor. 9. The catheter placement system as defined in claim 1, wherein the plurality of electrodes include monopolar electrodes that are disposed on a stylet removably position... | C.R. Bard, Inc. | A61B005/042 A61B008/08 A61B034/20 A61B005/06 A61M025/01 A61B046/00 A61B090/40 A61B090/00
US09642565 | B2 | 2017-05-09 | Deformable physiological sensor | 2008-06-27 | A sensor for measuring physiological characteristics is provided that includes a circuit assembly and a means of deforming the sensor to a desired shape of small radius compound curvature. In one embodiment, the sensor includes a deformable layer configured to conform and maintain a shape of a surface on which the sensor is applied. | 1. A sensor for measuring physiological characteristics, comprising: a circuit assembly having a plurality of optical components mounted on a flexible planar substrate; anda deformable material layer configured to deform as the sensor is applied to and conforms to a non-planar, compound curvature surface on the patient, wherein said deformable material causes the sensor to tend to maintain the conformed shape of the sensor independent of an external force;wherein a center horizontal plane of said flexible planar substrate is axially aligned with the mechanical center of said optical components. 2. The sensor of claim 1, wherein said deformable material is a metal layer in the sensor. 3. The sensor of claim 2, wherein said metal layer is an aluminum layer. 4. The sensor of claim 1, wherein said deformable material is integrated into said flexible planar substrate. 5. The sensor of claim 1, further comprising at least two planar material layers disposed on opposite parallel surfaces of said flexible planar substrate. 6. The sensor of claim 5, wherein said material layers are foam. 7. The sensor of claim 5, wherein a thickness of said two material layers collectively equal the thickness of said plurality of optical components. 8. The sensor of claim 1, wherein said optical components include at least one light emitter and at least one light detector. 9. The sensor of claim 1, further comprising an adhesive layer configured to adhere the sensor to a surface of the patient, and wherein said deformable material is configured to tend to maintain the conformed shape of the sensor independent of any adhesion force applied by said adhesive layer. 10. The sensor of claim 1, wherein said deformable material is configured to tend to maintain the conformed shape of the sensor after the sensor is removed from the patient. 11. A sensor for measuring physiological characteristics, comprising: a circuit assembly having a plurality of optical components mounted on a flexible planar substrate; anda deformable material layer configured to deform as the sensor is applied to and conforms to a non-planar, compound curvature surface on the patient, wherein said deformable material causes the sensor to tend to maintain the conformed shape of the sensor independent of an external force;wherein a center longitudinal axis of each said optical component is aligned with and coincides with a center horizontal plane of said flexible planar substrate. 12. The sensor of claim 11, wherein said deformable material is a metal layer in the sensor. 13. The sensor of claim 11, wherein said deformable material is integrated into said flexible planar substrate. 14. The sensor of claim 11, further comprising at least two planar material layers disposed on opposite major surfaces of said flexible planar substrate, wherein a thickness of said two material layers collectively equal the thickness of said plurality of optical components. 15. The sensor of claim 11, wherein said op... | Covidien LP | A61B005/1455 A61B005/00
US09649045 | B2 | 2017-05-16 | Pneumatic circulatory enhancer for diabetic leg therapy | 2013-08-27 | A pneumatic circulatory enhancer to enhance a blood flow of a leg of a patient that includes a chamber that surrounds the leg and is filled with gas having a negative, a zero-point, or a pressure, a pneumatic gas pump having a cylinder and a piston, the piston moving in the cylinder by an electrical motor, a plurality of ECG electrodes that are connected to body parts of the patient, a pressure sensor that is connected to the chamber and measures a pressure of the gas inside the chamber, a controller that receives the ECG signals from the plurality of ECG electrodes and controls the electrical motor based on the received ECG signals to pump-in or pump-out the gas from the chamber by moving the piston inside the chamber such that the zero-point pressure is an atmospheric pressure of a location that the pneumatic circulatory enhancer is operated. | 1. A pneumatic circulatory enhancer to enhance a blood flow of a leg of a patient, the pneumatic circulatory enhancer comprising: a chamber adapted to surround the leg and is filled with gas having a negative pressure, a zero-point pressure, or a positive pressure;a pneumatic gas pump having a cylinder and a piston that is connected to the chamber via a tube, the piston moving in the cylinder by an electrical motor;a plurality of ECG electrodes that are adapted to be connected to body parts of the patient and detect ECG signals, which are indicators of heartbeats of the patient, from the patient;a pressure sensor that is connected to the chamber and measures a pressure of the gas inside the chamber;a controller that receives the ECG signals from the plurality of ECG electrodes and controls the electrical motor based on the received ECG signals to pump-in/pump-out the gas to/from the chamber by moving the piston inside the cylinder, whereinthe zero-point pressure is an atmospheric pressure that the pneumatic circulatory enhancer is operated, the negative pressure is any pressure smaller than the zero-point pressure, and the positive pressure is any pressure greater than the zero-point pressure. 2. The pneumatic circulatory enhancer according to claim 1, wherein the controller via the pneumatic gas pump increases or decreases the pressure of the gas inside the chamber in-synchrony with the heartbeats of the patient. 3. The pneumatic circulatory enhancer according to claim 2, wherein upon determination by the controller, based on the received ECG signals, the patient's heart is pumping the blood into the leg, the controller moves the piston to generate the negative pressure inside the chamber, andupon determination by the controller, based on the received ECG signals, that the heart of the patient is pumping the blood out of the leg, the controller moves the piston to generate the positive pressure inside the chamber. 4. The pneumatic circulatory enhancer according to claim 2, wherein upon determination of a QRS-wave by the controller, based on the received ECG signals, the electrical motor moves the piston to decrease the pressure of the gas inside the chamber, andupon determination of a T-wave by the controller, based on the received ECG signals, the electrical motor moves the piston to increase the pressure of the gas inside the chamber. 5. The pneumatic circulatory enhancer according to claim 4, further comprising: a sealer that is positioned between the chamber and the leg in an opening of the chamber and seals the opening of the chamber to prevent air leak from the chamber; anda ventilation valve that is connected to the chamber and is controlled by the controller. 6. The pneumatic circulatory enhancer according to claim 1, further comprising: an oxygen tank connected to the chamber via an oxygen valve, the oxygen valve being controlled by the controller, to supply oxygen to the chamber when the valve is open; andan oxygen sensor connecte... | - | A61H009/00 A61B005/0452 A61B005/0472 A61H033/14 A61B005/00
US09649061 | B2 | 2017-05-16 | Biological fluid micro-sample management device | 2016-03-09 | A biological fluid collection device includes a collection module and an outer housing. The collection module includes a housing comprising a first end having a sample introduction opening, a second end having a sample dispensing opening, and a passageway extending between the sample introduction opening and the sample dispensing opening. A mixing chamber and a holding chamber are in fluid communication with the passageway such that a sample introduced into the sample introduction opening passes through the mixing chamber and subsequently into the holding chamber. The biological fluid collection device further includes a closure covering the first end, a cap covering the second end and including a vented plug, and an activation member adapted to force a sample contained in the holding chamber out of the sample dispensing opening. The collection module is positioned inside of the outer housing and the closure closes the open end of the outer housing. | 1. A biological fluid collection device comprising: a collection module comprising: a housing comprising: a first end having a sample introduction opening;a second end having a sample dispensing opening;a passageway extending between the sample introduction opening and the sample dispensing opening; anda holding chamber in fluid communication with the passageway;a closure covering the first end of the housing;a cap covering the second end of the housing and having a vented plug, the cap adapted to allow air to pass from the passageway of the collection module through the cap and the vented plug while preventing a blood sample from passing therethrough; andan activation member adapted to force a sample contained in the holding chamber out of the sample dispensing opening; andan outer housing having an open end and a closed end,wherein the collection module is positioned inside of the outer housing and the closure closes the open end of the outer housing. 2. The biological fluid collection device of claim 1, further comprising a mixing chamber in fluid communication with the passageway, wherein a sample introduced into the sample introduction opening passes through the mixing chamber and subsequently into the holding chamber. 3. The biological fluid collection device of claim 2, wherein the mixing chamber includes an anticoagulant adhered to an interior of the mixing chamber. 4. The biological fluid collection device of claim 2, wherein the mixing chamber is filled with an open cell foam. 5. The biological fluid collection device of claim 2, wherein the mixing chamber is positioned closer to the first end of the housing than the holding chamber such that a blood sample introduced into the sample introduction opening passes through the mixing chamber before passing into the holding chamber. 6. The biological fluid collection device of claim 1, wherein the holding chamber is defined by an elastic sleeve surrounding the housing and a recess in the housing. 7. The biological fluid collection device of claim 6, wherein the activation member is at least a portion of the elastic sleeve defining the holding chamber such that, when the cap is removed from the collection module, an inward pressure on the portion of the elastic sleeve defining the holding chamber toward the recess in the housing forces the blood sample in the holding chamber out of the sample dispensing opening. 8. The biological fluid collection device of claim 1, wherein the vented plug is a porous plug. | Becton, Dickinson and Company | B01L003/00 A61B005/15 B01L003/02 A61B005/154
US09655499 | B2 | 2017-05-23 | Miniaturized scanning system | 2013-04-08 | A miniaturized scanning system to generate movement of a flexible device positioned at a distal part of a medical tool. The miniaturized scanning system includes an inner shaft with a longitudinal axis, adapted to guide said flexible device along the longitudinal axis, an abutment comprising an external surface and adapted to maintain said device, and a pusher mechanism adapted to engage with said abutment. The miniaturized scanning system includes at least one end portion adapted to contact said external surface of the abutment at a contact point, wherein said end portion is configured to translate along said longitudinal axis of the inner shaft and wherein the translation of said end portion results in a bending of the device in a bending plane defined by the longitudinal axis of the inner shaft and said contact point. | 1. A miniaturized scanning system to generate movement of a flexible device positioned at a distal part of a medical tool, comprising: a first shaft with a longitudinal axis, adapted to guide said flexible device along said longitudinal axis;an abutment comprising an external surface and adapted to maintain said device at the distal art of the medical tool; anda pusher mechanism adapted to engage with said abutment and comprising at least one end portion adapted to contact said external surface of the abutment at a contact point, wherein said end portion is configured to translate along said longitudinal axis of the first shaft and wherein the translation of said end portion results in a bending of the device in a bending plane defined by the longitudinal axis of the first shaft and said contact point. 2. The miniaturized scanning system according to claim 1, wherein the abutment comprises an axially symmetric structure to be mounted around said device. 3. The miniaturized scanning system according to claim 1, wherein the pusher mechanism comprises a movable sleeve with said end portion attached thereto, wherein the movable sleeve is mounted around said first shaft and configured to rotate around said longitudinal axis of the first shaft, the rotation of the movable sleeve resulting in a change of the contact point between said end portion and said external surface of the abutment. 4. The miniaturized scanning system according to claim 3, wherein said movable sleeve is configured to be simultaneously rotated around said longitudinal axis and translated along said axis. 5. The miniaturized scanning system according to claim 4 further comprising an outer shaft to be mounted around said movable sleeve, wherein said movable sleeve is coupled to an inner surface of the outer shaft to perform a helical movement with respect to said inner surface of the outer shaft. 6. The miniaturized scanning system according to claim 5, wherein said movable sleeve and inner surface of the outer shaft are coupled by a screw system. 7. The miniaturized scanning system according to claim 4, wherein said external surface of the abutment has a conical shape calculated such that the simultaneous rotation and translation movement of the movable sleeve results in a spiral motion of an end of the device. 8. The miniaturized scanning system according to claim 3, further comprising a rotary drive mechanism of the movable sleeve around said longitudinal axis of the first shaft. 9. The miniaturized scanning system according to claim 8, wherein the rotary drive mechanism comprises a toothed wheel arranged in a hollow portion of the first shaft and a drive rod. 10. The miniaturized scanning system according to claim 1, wherein said pusher mechanism comprises at least two end portions configured to translate independently. 11. The miniaturized scanning system according to claim 1, further comprising at least one driving motor to drive the at least one end portion of the pu... | Mauna Kea Technologies EndoControl Universite Pierre Et Marie Curie Centre National De La Recherche Scientifique-CNRS | A61B001/06 A61B001/00 A61B001/005 A61B005/00 F21V008/00 G02B006/04 G02B006/00
US09662046 | B2 | 2017-05-30 | Lancing actuator | 2014-07-08 | A lancing actuator (114) includes a drive element (118) for driving a lancing element, the drive element being guided within a housing (112), a combined compression and torsion element (120) which, by a relaxing movement thereof, is adapted to drive the lancing motion, a combined triggering and driving device (122) having an actuating element (124) and a locking device (126), wherein the actuating element has an initial state and an actuated state and is accessible from the outside of the housing, wherein, in the initial state, the drive element is locked in the locking device under a torsional stress exerted by the combined compression and torsion element, wherein the combined triggering and driving device is configured in a manner that, when the actuating element makes a movement along an actuation path from the initial state into the actuated state, a torque is exerted on the drive element which prevails over the torsional stress exerted by the combined compression and torsion element such that the drive element is released from the locking device, which results in a triggering of the lancing motion. | 1. A lancing actuator for driving a lancing element for sampling a body fluid, comprising: a drive element adapted for driving the lancing element to perform a lancing motion, the drive element being guided within a housing of the lancing actuator,a combined compression and torsion element which, by a relaxing movement of the combined compression and torsion element, is adapted to drive the lancing motion, anda combined triggering and driving device having an actuating element and a locking device, wherein the actuating element has an initial state and an actuated state and is accessible from the outside of the housing, wherein, in the initial state, the drive element is locked in the locking device under a torsional stress exerted by the combined compression and torsion element, wherein the combined triggering and driving device is configured in a manner that, when the actuating element completes a movement along an actuation path from the initial state into the actuated state, a torque is exerted on the drive element which opposes and exceeds the torsional stress exerted by the combined compression and torsion element in a manner that the drive element is released from the locking device, which results in a triggering of the lancing motion. 2. The lancing actuator of claim 1, wherein a return motion of the drive element into the locking device is at least partly effected by the torsional stress of the combined compression and torsion element onto the drive element. 3. The lancing actuator of claim 2, further comprising means configured to retard the return motion of the drive element. 4. The lancing actuator of claim 1, wherein the housing comprises a beveled edge which is connected to the locking device, wherein the beveled edge is configured to ease a release of the drive element from the locking device. 5. The lancing actuator of claim 1, wherein the torque is exerted on the drive element by a sliding element, wherein, when the actuating element makes a movement along the actuation path from the initial state into the actuated state, the sliding element presses against an edge of the drive element or against an edge of an element which is connected to the drive element. 6. The lancing actuator of claim 1, wherein the combined compression and torsion element comprises a longitudinal axis, a first end and a second end, wherein the first end is attached to the actuating element and the second end is attached to the drive element. 7. The lancing actuator of claim 6, wherein the first end is configured as a first kg which points vertically in relation to the longitudinal axis, wherein the second end is configured as a second leg which points vertically in relation to the longitudinal axis, and wherein the combined compression and torsion element is twistable about the longitudinal axis by a relative motion of the first leg with relation to the second leg. 8. The lancing actuator of claim 7, wherein the combined compression and torsion elem... | ROCHE DIABETES CARE, INC. | A61B017/14 A61B005/15 A61B005/145 A61B005/151
US09655053 | B2 | 2017-05-16 | Wireless portable activity-monitoring device syncing | 2016-03-14 | A notification signal, intended to be received by a wireless communication device, is repetitively broadcast by a portable activity-monitoring device that generates user-activity data corresponding to activity of an individual bearing the portable activity-monitoring device. The notification signal conveys information that identifies the portable activity-monitoring device and indicates whether or not the portable activity-monitoring device seeks establishment of a wireless communication link to enable transmission of the user-activity data to the wireless communication device. | 1. An activity monitoring device comprising: a housing;one or more components disposed in the housing, the one or more components including one or more sensors configured to capture activity monitoring data;a memory device for storing the activity monitoring data;a wireless communications circuit; anda processor coupled to the wireless communications circuit, the memory device, and the one or more components, the processor configured to: access, from the memory device, information identifying a first state of a first component of the one or more components;determine whether the first state identified by the accessed information satisfies a threshold condition for synchronizing the activity monitoring data; andin response to a determination that the first state satisfies a threshold condition for synchronizing the activity monitoring data, initiate synchronizing of the activity monitoring data with a computing device, the synchronizing causing sending of the activity monitoring data from the memory device to the computing device via the wireless communications circuit. 2. The activity monitoring device of claim 1, wherein the first state includes a charge state of the activity monitoring device. 3. The activity monitoring device of claim 2, wherein the first component includes a battery, wherein the charge state of the activity monitoring device includes a level of power stored within the battery, wherein the threshold condition is satisfied based on a change in the level of power. 4. The activity monitoring device of claim 1, wherein the first state includes an operating mode of the activity monitoring device, wherein the operating mode includes a battery saving mode or a sleep mode. 5. The activity monitoring device of claim 1, wherein the first state includes an activity level of the activity monitoring data, wherein the threshold condition is satisfied based on one of (i) the activity level of the activity monitoring data being greater than a pre-determined level and (ii) the activity level of the activity monitoring data being less than a pre-determined level. 6. The activity monitoring device of claim 1, wherein the one or more sensors include a first sensor and a second sensor, the first component including the first sensor, wherein the first state includes a state of the first sensor, wherein the processor is further configured to, in response to a determination that the state of the first sensor satisfies the threshold condition, initiate synchronizing of the activity monitoring data captured by the second sensor with the computing device. 7. The activity monitoring device of claim 1, wherein the one or more sensors include at least one of a motion sensor, an altitude sensor, a heart rate sensor, or a body temperature sensor. 8. The activity monitoring device of claim 1, wherein the first state is indicative of an amount of the activity monitoring data accumulated since a most recent synchronization, wherein the threshold condition... | FITBIT, INC. | G06F015/16 H04W052/02 H04K001/00 G08C017/02 H04B007/26 H04L012/18 H04Q009/00 A61B005/11 H04W056/00 A61B005/00
US09615748 | B2 | 2017-04-11 | Endoscopic biopsy apparatus, system and method | 2010-01-20 | Exemplary embodiments of apparatus, method and system for determining a position on or in a biological tissue can be provided. For example, using such exemplary embodiment, it is possible to control the focus of an optical imaging probe. In another exemplary embodiment, it is possible to implement a marking apparatus together with or into an optical imaging probe. According to one exemplary embodiment, it is possible (using one or more arrangements) to receive information associated with at least one image of at least one portion of the biological tissue obtained using an optical imaging technique. Further, it is possible to, based on the information, cause a visible change on or in at least location of the portion(s) using at least one electro-magnetic radiation. | 1. An apparatus for affecting a biological tissue, comprising: a radiation disperser arrangement which is configured to encode spatial information in an optical spectrum, and disperse first radiation and second radiation which have different spectral bands from one another;at least one detector arrangement which is configured to receive and detect the first radiation; andat least one structural computer arrangement which is configured to: receive first data associated with at least one image of at least one portion of the biological tissue obtained using an optical imaging technique, wherein the optical imaging technique includes a confocal microscopy technique that encodes spatial information in an optical spectrum, and wherein the first data is associated with the first radiation,based on the first data, forward the second radiation to the radiation disperser arrangement to cause a visible change that includes at least one endoscopically-visible marking on or in at least one location that is outside of and adjacent to the at least one portion, andcause a removal or a destruction of at least part of the at least one portion using image second data for the visible change on or in the at least one location. 2. The apparatus according to claim 1, wherein the at least one image for which the first data is received includes a volumetric image of the at least one portion. 3. The apparatus according to claim 2, wherein the volumetric image is a cylindrical image having a diameter of between about 10 mm to 100 mm. 4. The apparatus according to claim 2, wherein the volumetric image is a cylindrical image having an extension of at most about 1 m. 5. The apparatus according to claim 2, wherein the at least one structural computer arrangement is further configured to obtain data associated with the visible change, and guide a visualization to the at least one portion based on the data. 6. The apparatus according to claim 1, further comprising an ablation arrangement which is configured to ablate the at least one portion. 7. The apparatus according to claim 6, wherein the ablation of the at least one portion is performed by irradiating the at least one portion with the at least one electro-magnetic radiation using the ablation arrangement. 8. The apparatus according to claim 1, wherein the at least one computer arrangement is situated in a probe, and further comprising an ablation arrangement provided in the probe which is controlled by the at least one computer arrangement to cause the visible change on or in the at least one portion. 9. The apparatus according to claim 8, wherein the at least one computer arrangement is configured to obtain the information via at least one wave-guiding arrangement, and the ablation arrangement provides the at least one electro-magnetic radiation via the at least one wave-guiding arrangement to cause the visible change. 10. The apparatus according to claim 1, wherein the optical imaging technique includes an optica... | The General Hospital Corporation | A61B006/00 A61B005/00 A61B005/02
US09615766 | B2 | 2017-04-11 | Impedance measurement process | 2009-11-27 | Apparatus for use in performing impedance measurements on a subject, the apparatus including a probe having a plurality of electrodes, the probe being configured to allow at least some of the electrodes to be in contact with at least part of the subject and a processing system for, determining at least one first impedance value, measured at a site using a first electrode configuration, determining at least one second impedance value, measured at the site using a second electrode configuration and determining an indicator indicative of the presence, absence or degree of an anomaly using the first and second impedance values. | 1. An apparatus for use in performing impedance measurements on a subject, the apparatus including: a) a probe having a plurality of electrodes, the probe being configured to allow at least some of the electrodes to be in contact with a site defined by cervical tissue of the subject, the probe including: i) a probe portion including the plurality of electrodes positioned at an end of the probe portion, the probe portion being shaped to conform to a shape of a vagina and cervix, said probe portion being insertable into the subject to provide for at least a portion of the electrodes to be contactable with cervical tissues; and,ii) a handle portion, the probe portion being removably attached to the handle portion allowing the probe portion to be replaced, and the handle portion being configured for allowing the at least some of the electrodes to be positioned in contact with the site; and,b) a signal generator for applying drive signals to the subject using drive electrodes;c) a sensor for determining measured signals using measurement electrodes;d) a switching device for selectively interconnecting the signal generator and the sensor to the electrodes; and,e) a processing system configured to allow impedance measurements to be performed using different electrode configurations by selectively interconnecting the signal generator and the sensor to different electrodes using the switching device, the processing system being configured to: i) determine at least one first impedance value, measured at a first contacted portion of cervical tissue using a first electrode configuration, the first electrode configuration using a first electrode and a second electrode as drive electrodes and using a third electrode and a fourth electrode as measurement electrodes;ii) determine at least one second impedance value, measured at the first contacted portion of cervical tissue using a second electrode configuration, the second electrode configuration using the first electrode and the third electrode as drive electrodes and using the second electrode and the fourth electrode as measurement electrodes;iii) determine a difference between the first and second impedance values; and,iv) determine an indicator indicative of the presence, absence or degree of an anomaly using the determined difference. 2. An apparatus according to claim 1, wherein the handle portion includes at least one of: a) at least part of the processing system;b) the signal generator;c) the sensor;d) the switching device; and,e) a capacitance cancelling circuit. 3. An apparatus according to claim 2, wherein the processing system includes a first processing system and a second processing system and wherein at least one of the first and second processing systems is provided in the handle portion. 4. An apparatus according to claim 1, wherein the apparatus includes an electrode array having a number of electrodes provided thereon, and wherein in use, selected ones of the electrodes are used as drive ... | IMPEDIMED LIMITED | A61B005/05 A61B005/053 A61B005/145 A61B005/00
US09636180 | B2 | 2017-05-02 | Surgical drape and system having a barrier for preventing the start of a surgical procedure and methods for using same | 2013-02-07 | A surgical drape, system and method of using comprise a surgical drape having a fenestration to be placed over a surgical site of a patient. The surgical drape includes a barrier removably attached to the surgical drape and adapted for placement over a portion of the fenestration to prevent the start of the surgical procedure. Upon verification of a set of predetermined conditions, the barrier is removed by a member of the surgical staff in order to begin the surgical procedure. | 1. A surgical drape system for use in a surgical procedure, the surgical drape system comprising: a surgical drape defining a fenestration of a first size sufficient to surround at least a portion of a surgical site; anda removable cover of a second size larger than the first size, the cover extending across and covering the entire fenestration to thereby prevent the start of the surgical procedure prior to removal of the cover, the cover overlaying the fenestration without being attached, either directly or indirectly, to the surgical drape. 2. The surgical drape system of claim 1, wherein the cover overlays a portion of the surgical drape thereby covering a perimeter of the fenestration. 3. The surgical drape system of claim 1, wherein the cover is fabricated from paper, cloth, or woven materials, or any combination thereof. 4. The surgical drape system of claim 1, further comprising at least one holder attached to the surgical drape, and an item held by the holder, the item being associated with a predetermined verification procedure. 5. The surgical drape system of claim 4, wherein the predetermined verification procedure is printed on the item. 6. The surgical drape system of claim 4, wherein the item is removable from the at least one holder and configured to be placed in a patient medical record. 7. The surgical drape system of claim 1, wherein the cover is separated from the surgical drape in accordance with a predetermined verification procedure. 8. The surgical drape system of claim 7, wherein the predetermined verification procedure includes confirmation of a set of conditions prior to the start of the surgical procedure. 9. The surgical drape system of claim 8, wherein the set of conditions includes confirming a correct surgical site, confirming a correct surgical procedure, confirming a correct patient, or confirming a correct side of the patient, or any combination thereof. 10. A method of using a surgical drape system to prevent a surgical procedure from prematurely beginning, the method comprising: placing a surgical drape over at least a portion of a patient, the surgical drape having a fenestration configured to be placed over at least a portion of a surgical site on the patient, the surgical drape including a removable cover extending over at least a portion of the fenestration to thereby prevent the start of the surgical procedure, the cover overlaying the fenestration without being attached, either directly or indirectly, to the surgical drape;verifying a set of predetermined conditions prior to removing the cover; andremoving the cover prior to beginning the surgical procedure. 11. The method of claim 10, wherein the cover extends across and covers the entire fenestration. 12. The method of claim 11, wherein the cover overlays a portion of the surgical drape thereby covering a perimeter of the fenestration. 13. The method of claim 10, wherein the entire fenestration is exposed when the cover is removed from the s... | Medline Industries, Inc. | A61B046/00 A61B019/08 A61B005/00 A61B090/94 A61B005/117 A61B046/23 A61B046/20 A61B090/00
US09633577 | B2 | 2017-04-25 | CPR training system and methods | 2012-10-02 | A system including a chest compression sensor configured to detect at least one parameter corresponding to chest compressions of a subject and an electrocardiogram signal simulator configured to generate a simulated electrocardiogram signal and combine and/or modify the simulated electrocardiogram signal with an output of the chest compression sensor to produce a simulated electrocardiogram signal with a CPR artifact. | 1. A cardio-pulmonary resuscitation (CPR) training system, comprising: a chest compression sensor configured to detect at least one parameter corresponding to chest compressions of a mannequin and generate a chest compression signal; and an electrocardiogram signal simulator comprising a transfer function with a single input to the transfer function, the electrocardiogram signal simulator configured to: receive the chest compression signal from the chest compression sensor as the single input to the transfer function; generate a first electrocardiogram signal representative of cardiac-induced electrical activity; and generate a modification signal that acts upon the first electrocardiogram signal to create a second, modified electrocardiogram signal that simulates an electrocardiogram signal of a patient undergoing chest compressions during cardiac arrest, the modification signal simulating a compression-induced artifact that would be present in a measured electrocardiogram signal in a non-simulated environment as a result of mechanical disturbances from the chest compressions, wherein the modification signal is based on the chest compression signal and is generated at least in part by applying the transfer function to the chest compression signal. 2. The CPR training system of claim 1, comprising a display coupled with the electrocardiogram signal simulator, the display configured to present at least one of the first electrocardiogram signal, the modification signal, the second, modified electrocardiogram signal, the compression-induced artifact, and an output of the chest compression sensor. 3. The CPR training system of claim 2, wherein the second, modified electrocardiogram signal includes the compression-induced artifact, the compression-induced artifact being synchronized with the chest compressions of the mannequin and correlated to a depth and rate of the chest compressions of the mannequin. 4. The CPR training system of claim 1, wherein the electrocardiogram signal simulator is disposed within a medical monitoring device. 5. The CPR training system of claim 4, wherein the medical monitoring device comprises a defibrillator. 6. The CPR training system of claim 1, wherein the first electrocardiogram signal simulates at least one of ventricular fibrillation, ventricular tachycardia, atrial fibrillation, atrial ventricular block third degree, absolute arrhythmia, pulseless electrical activity, asystole and normal sinus rhythm. 7. The CPR training system of claim 1, wherein the at least one parameter is at least one of acceleration, velocity, displacement, amplitude and rate of chest compressions. 8. The CPR training system of claim 1, comprising an artifact reduction unit configured to remove the compression-induced artifact from the second, modified electrocardiogram signal. 9. The CPR training system of claim 1, wherein the CPR training system comprises a medical monitoring device. 10. The CPR training system of claim 9, wherein t... | ZOLL MEDICAL CORPORATION | G09B023/28 A61B005/02 A61B005/0205 A61H031/00
USRE046412 | E1 | 2017-05-23 | Methods and systems for performing angle-resolved Fourier-domain optical coherence tomography | 2014-02-19 | Arrangements, apparatus and methods are provided according to exemplary embodiments of the present invention. In particular, at least one first electro-magnetic radiation may be received and at least one second electro-magnetic radiation within a solid angle may be forwarded to a sample. The second electro-magnetic radiation may be associated with the first electro-magnetic radiation. A plurality of third electro-magnetic radiations can be received from the sample which is associated with the second electro-magnetic radiation, and at least one portion of the third electro-magnetic radiation is provided outside a periphery of the solid angle. Signals associated with each of the third electro-magnetic radiations can be simultaneously detected, with the signals being associated with information for the sample at a plurality of depths thereof. The depths can be determined using at least one of the third electro-magnetic radiations without a need to utilize another one of the third electro-magnetic radiations. | 1. An apparatus comprising: a first arrangement having a lens configured to receive at least one first electro-magnetic radiation, and forward at least one second electro-magnetic radiation within a solid angle to a sample, wherein the at least one forwarded second electro-magnetic radiation is at least one focused radiation, wherein the at least one second electro-magnetic radiation is associated with the at least one first electro-magnetic radiation, wherein the first arrangement is configured to receive a plurality of third electro-magnetic radiations from the sample which is associated with the at least one second electro-magnetic radiation, wherein the third electro-magnetic radiations are based on the at least one focused second electro-magnetic radiation, and wherein the lens receives at least one portion of the third electro-magnetic radiations is provided outside a periphery of the solid angle; anda second arrangement having a detector configured to simultaneously detect signals which are (i) provided along optical axes associated therewith that are different from one another, and (ii) associated with each of the third electro-magnetic radiations, wherein the signals are associated with information for the at least one sample at a plurality of depths thereof, and wherein the second arrangement is configured to determine the depths using the at least one portion of the third electro-magnetic radiations. 2. The apparatus according to claim 1, further comprising a thirdwherein the second arrangement having a detector configured to detect an interference between the at least one portion of the third electro-magnetic radiation and at least one fourth electro-magnetic radiation associated with the at least one first electro-magnetic radiation, and to obtain information associated with the sample as a function of the depths within the sample based on the interference. 3. The apparatus according to claim 1, further comprising a third arrangement having a computer configured to provide data associated with at least one of birefringence properties, spectroscopic properties, motion, angular back-scattering properties or elastic properties of at least one portion of the sample as a function of the signals. 4. The apparatus according to claim 1, further comprising a third arrangement having a computer capable of generating at least one image of at least one portion of the sample as a function of the signals. 5. The apparatus according to claim 4, wherein the third arrangement is further configured to provide data associated with at least one of birefringence properties, spectroscopic properties, motion, angular back-scattering properties or elastic properties of at least one portion of the sample as a function of the signals. 6. The apparatus according to claim 5, wherein the data is contrast data associated with the at least one image. 7. The apparatus according to claim 1, further comprising a third arrangement including a computer configured... | THE GENERAL HOSPITAL CORPORATION | G01B009/02 G01N021/47 A61B005/00
US09649033 | B2 | 2017-05-16 | Device for remote non-contact monitoring of vital signs of a living being | 2013-09-20 | The present disclosure relates to a device for remote non-contact monitoring of vital signs of a living being. The present disclosure enables improved measurement accuracy and reliability, increased operating range and reduced likelihood of mistakenly detecting extraneous objects. The device comprises at least one measuring unit, at least one control and data processing unit, and at least one interface unit, connected to each other. The measuring unit comprises a radio transmitting module and a radio receiving module. The control and data processing unit is configured to generate control pulses for each of the radio transmitting and radio receiving modules delayed for arbitrary time periods between each other, and is additionally configured to generate control pulses of arbitrary duration for each of the radio transmitting and radio receiving modules. Each radio transmitting module and/or each radio receiving module contained in the measuring unit is made independent of the other modules. | 1. A device for remote non-contact monitoring of vital signs of a living being comprising at least one measuring unit, at least one control and data processing unit, and at least one interface unit, wherein the measuring unit is connected to the control and data processing unit, and the control and data processing unit is connected to the interface unit, wherein the measuring unit comprises at least one radio transmitting module, and at least one radio receiving module, wherein the control and data processing unit is configured to generate control pulses for each of the radio transmitting and radio receiving modules delayed for arbitrary time periods between each other, wherein each radio transmitting module and/or each radio receiving module contained in the measuring unit is made independent of the other modules, and the control and data processing unit is additionally configured to generate control pulses of arbitrary duration for each of the radio transmitting and radio receiving modules. 2. The device of claim 1, wherein each of the radio receiving modules further comprises a UHF reference pulse generator. 3. The device of claim 2, wherein each of the radio receiving modules comprises a sequentially connected receiving antenna, a low noise amplifier, a phase detector, a band-pass filter and an amplifier, wherein the second input of the phase detector is connected to the output of the UHF generator. 4. The device of claim 1, wherein the radio transmitting module comprises a sequentially connected UHF generator, an amplifier and a transmitting antenna. 5. The device of claim 1, wherein each of the radio transmitting and radio receiving modules are spaced from each other by a distance from 0.0001 m to 20 m. 6. The device of claim 1, wherein the control and data processing unit comprises an analog-to-digital converter and a microcontroller, connected sequentially. 7. The device of claim 6, wherein the control and data processing unit further comprises a short pulse driver, an input of which is connected to the microcontroller. 8. The device of claim 7, wherein each of the radio receiving modules further comprises a UHF reference pulse generator, each of the radio transmitting modules comprises a UHF generator, and the short pulse driver outputs are connected to the inputs of each of the UHF generators of the radio receiving and radio transmitting modules of the measuring unit. 9. The device of claim 6, wherein the analog-digital converter is built into the microcontroller. 10. The device of claim 6, wherein the control and data processing unit further comprises an external non-volatile memory device connected to the microcontroller. 11. The device of claim 1, wherein the measuring unit further comprises at least one sensor and one actuating module. 12. The device of claim 11, wherein the sensor is a sensor selected from a group comprising a motion sensor, a sound sensor, a video sensor, a temperature sensor, a humidity sensor, a press... | Nanopulse, Inc. | H04Q009/00 A61B005/00 G01S007/41 G01S013/02 G01S013/88 A61B005/05 A61B005/08 A61B005/11 A61B005/113
US09610019 | B2 | 2017-04-04 | Systems and methods for monitoring physical activity with a plurality of heart rate monitors assigned to individuals | 2015-11-25 | A system for monitoring physical activity, in which activity data for an individual is be captured and stored whether the activity takes place in a health club or away from the health club (e.g. outdoors). The proposed approach is to capture heart rate data using an individual heart rate monitor (e.g. a chest belt) that has inbuilt memory for storing the heart rate data. The data is uploaded from the belt to a database, preferably a database that is accessible over the Internet, via a receiver station that will typically be located in a health club where the user is a member. | 1. A system for monitoring physical activity, the system comprising: at least one heart rate monitor that can be assigned to an individual, the at least one heart rate monitor comprising a detector for creating heart rate data that provides a measure of the individual's heart rate, a memory for storing the heart rate data, and a transmitter for transmitting the heart rate data;at least one receiver station comprising a receiver for receiving heart rate data transmitted from the at least one heart rate monitor;a data management server connected by a communications network to the receiver station, to receive the heart rate data from the receiver station over the network; anda database associated with the data management server for storing the heart rate data received by the data management server;wherein the at least one heart rate monitor is configured to automatically transfer the heart rate data to the receiver station when the at least one heart rate monitor is in range of the at least one receiver station. 2. The system of claim 1, wherein the at least one heart rate monitor is a chest belt. 3. The system of claim 1, wherein the memory for the at least one heart rate monitor is non-volatile memory is integrated with the at least one heart rate monitor. 4. The system of claim 1, wherein the transmitter for the at least one heart rate monitor is selected from the group consisting of: an analogue radio transmitter, an ANT+ transmitter, a short-wavelength transmitter, and a short-wavelength low energy transmitter. 5. The system of claim 1, wherein the at least one heart rate monitor comprises multiple transmitters of different types. 6. The system of claim 1, wherein the range of the transmitter is at least 50 meters. 7. The system of claim 1, wherein the heart rate is transmitted at the end of an exercise session, the end of an exercise session being determined by a pre-determined period of inactivity. 8. The system of claim 1, wherein the transmitter is integrated with the at least one heart rate monitor. 9. The system of claim 1, wherein the receiver station is capable of receiving heart beat data from at least 100 heart beat monitors. 10. The system of claim 1, further comprising a plurality of receiver stations installed in a given location, the system further comprising a hub to which each of the receiver stations is connected via a communication link and via which data from each of the receiver stations is sent to the data management server. 11. The system of claim 10, wherein the hub incorporates a management console for managing aspects of the system. 12. The system of claim 1, wherein the data management server provides access to the stored heart rate data and/or data derived from the heart rate data. 13. The system of claim 1, further comprising a studio console that incorporates or is linked to a receiver station, the studio console being configured to receive heart rate data from the at least one heart rate monitor and to ... | Myzone Limited | A61B005/024 A61B005/00 A61B005/0255
US09615753 | B2 | 2017-04-11 | Cardiac tissue elasticity sensing | 2015-08-25 | A system and method are provided for assessing the compliance of internal patient tissue for purposes of catheter guidance and/or ablation procedures. Specifically, the system/method provides for probing internal patient tissue in order to obtain force and/or tissue displacement measurements. These measurements are utilized to generate an indication of tissue elasticity. In one exemplary embodiment, the indication of elasticity is correlated with an image of the internal tissue area and an output of this image including elasticity indications is displayed for a user. | 1. A method, comprising: receiving a first force signal from a catheter as the catheter is displaced relative to an internal tissue location;receiving a first displacement signal indicative of movement of the catheter between a reference position and the internal tissue location; andprocessing said first force signal and said first displacement signal to generate a tissue characteristic value for the internal tissue location. 2. The method of claim 1, further comprising: selecting a level of ablation power based at least in part on said tissue characteristic value; andproviding said level of ablation power to an ablation electrode disposed proximate to a distal end of the catheter. 3. The method of claim 2, wherein said level of ablation power is selected at least in part to control a lesion dimension created at the internal tissue location by said providing said ablation power. 4. The method of claim 1, wherein generating said tissue characteristic value comprises generating a tissue elasticity value for the internal tissue location. 5. The method of claim 1, wherein generating said tissue characteristic value comprises generating an ablation lesion characterization for the internal tissue location. 6. The method of claim 1, further comprising: receiving a second force signal from the catheter as displaced relative to the internal tissue location;receiving a second displacement signal indicative of movement of the catheter between reference position and the internal tissue location; andwherein processing comprises processing said first and second three signals and said first and second displacement signals to generate said tissue characteristic value. 7. The method of claim 1, further comprising: based on said tissue characteristic value identifying a structure of interest proximate to the internal tissue location. 8. The method of claim 7, wherein identifying a structure of interest comprises: identifying an area of ablated tissue proximate to the internal tissue location. 9. The method of claim 1, wherein receiving said first displacement signal comprises identifying responses of one or mote sensors attached to the Catheter to a signal transmitted from an external tissue location. 10. The method of claim 1, wherein said receiving of said first force signal comprises: receiving three and direction information, wherein said direction information is indicative of a contact angle between the catheter and the internal tissue location. 11. A method, comprising receiving position signals from sensors disposed proximate to a distal end of a catheter while the catheter is disposed relative to an internal tissue location;generating catheter displacement values used on said position signals, wherein said catheter displacement values are indicative of movement of the catheter relative to a reference position;receiving a contact signal associated with a contact surface of the catheter contacting the internal tissue location;generating a force val... | St. Jude Medical, Atrial Fibrillation Division, Inc. | A61B005/103 A61B018/14 A61B005/02 A61B005/00 A61B018/12 A61B090/00 A61B034/20
US09632100 | B2 | 2017-04-25 | Sample pretreatment system that supports multisystem configuration | 2012-12-18 | A host system recognizes a sample pretreatment system at which a primary sample has first arrived and records the information, if multiple containers containing the primary sample are input. Upon issuing an analysis request to the sample pretreatment system, the host system determines whether the primary sample (sample bearing the same barcode for sample identification) is input to a system different from the system to which the sample was input for the first time and, if that is the case, then determines that “the sample is input to the wrong system” and issues a “do-nothing request” (request to do nothing) so that an aliquoting operation will not be performed. Given the “do-nothing request” from the host system, the sample pretreatment system does not prepare any aliquot sample and places the input sample onto a tray in a predetermined position. | 1. A control method used in a system including a plurality of sample pretreatment systems, the control method comprising: when a sample is input to a first sample pretreatment system of the sample pretreatment systems, determining whether a same sample was previously input to a second sample pretreatment system of the sample pretreatment systems;when the same sample was previously input to the second sample pretreatment system, recovering the sample from the first sample pretreatment system without aliquoting the sample in the first sample pretreatment system; anddisplaying an alarm that the same sample was previously input to the second sample pretreatment system,wherein the same sample is determined to have been previously input to the second sample pretreatment system when the second sample pretreatment system reads and transmits sample information of the same sample before the first sample pretreatment system reads and transmits sample information of the sample. 2. The control method according to claim 1, further comprising: when the same sample was not previously input to the second sample pretreatment system, aliquoting the same sample in the first sample pretreatment system. 3. The control method according to claim 1, further comprising: when the same sample was previously input to the second sample pretreatment system, aliquoting the same sample in the second sample pretreatment system. 4. The control method according to claim 2, wherein the same sample is input to the first sample pretreatment system and the second sample pretreatment system in different containers. 5. The control method according to claim 1, wherein the same sample from a second container in the second sample pretreatment system is aliquoted, and the sample in a first container in the first sample pretreatment system is recovered without aliquoting the sample from the first container. 6. A system for pretreating a plurality of sample containers, comprising: a host; anda plurality of sample pretreatment systems connected to the host, and each of the sample pretreatment systems includes:input means for receiving one or more of the sample containers,reading means for reading sample information from the sample containers received by the input means, andaliquoting means for aliquoting samples from the sample containers read by the reading means,wherein the host system is programmed to:when a sample in a first sample container of the sample containers is input to a first sample pretreatment system of the sample pretreatment systems, determine whether a same sample in a second sample container of the sample containers was previously input to a second sample pretreatment system of the sample pretreatment systems,when the same sample in the second sample container was previously input to the second sample pretreatment system, recover the sample in the first sample container from the first sample pretreatment system without aliquoting the sample in the first sample container... | Hitachi High-Technologies Corporation | G01N001/22 G01N035/00 G01N035/02 A61B005/15 A61B010/00
US09639934 | B2 | 2017-05-02 | Scanning beam device calibration | 2015-06-26 | Scanning beam device calibration using a calibration pattern is disclosed. In one aspect, a method may include acquiring an image of a calibration pattern using a scanning beam device. The acquired image may be compared with a representation of the calibration pattern. The scanning beam device may be calibrated based on the comparison. Software and apparatus to perform these and other calibration methods are also disclosed. | 1. An image projection device comprising: a base station including a light source;a cantilevered optical fiber, wherein the cantilevered optical fiber is calibrated to vibrate at a rate of vibration within a Q factor of a resonant frequency and to project modulated light onto a surface to form an image;a controller disposed in the base station, wherein the controller is coupled to the cantilevered optical fiber to control the rate of vibration of the cantilevered optical fiber and to control the projection of the modulated light; anda memory element wherein the memory element is coupled to the controller to provide instructions for controlling the cantilevered optical fiber. 2. The image projection device of claim 1 wherein the controller includes drive signal calibration logic to calibrate the rate of vibration of the cantilevered optical fiber. 3. The image projection device of claim 1, further comprising a scanning optical element electrically coupled to the controller to provide feedback information to control the projection of the modulated light. 4. The image projection device of claim 3 wherein the scanning optical element includes an image sensor to detect the image output from the cantilevered optical fiber. 5. The image projection device of claim 1, further comprising an actuator coupled to the cantilevered optical fiber to vibrate the cantilevered optical fiber, wherein the actuator is coupled to the controller to receive a signal to control the rate of vibration. 6. The image projection device of claim 5 wherein the actuator includes at least one of a piezoelectric actuator, electromagnetic actuator, electromechanical actuator, electroacoustic actuator, or transducer. 7. The image projection device of claim 1, further comprising a lens system coupled to the cantilevered optical fiber, wherein the lens system is disposed to focus the modulated light. 8. The image projection device of claim 1 wherein the light source includes one or more semiconductor diodes. 9. The image projection device of claim 1, further comprising an input coupled to the memory element, wherein the input receives image instructions to guide the controller to form the image. 10. A method of projecting an image comprising: generating light with a light source;transferring the light from the light source to a cantilevered optical fiber, wherein the light source and the cantilevered optical fiber are optically coupled;calibrating the cantilevered optical fiber, wherein calibrating the cantilevered optical fiber at least partially accounts for a difference between an actual position and an expected positions of the cantilevered optical fiber; andprojecting an image with the cantilevered optical fiber, wherein the cantilevered optical fiber is coupled to vibrate within a Q factor of a resonant frequency, and wherein the cantilevered optical fiber modulates the light to project the light onto a surface to form an image. 11. The method of claim 10 wherein calibr... | University of Washington | H04N007/18 G01B011/00 G06T007/00 A61B001/00 A61B005/00 G06K009/20 G06K009/30
US09655544 | B2 | 2017-05-23 | System and method for determination of transpulmonary pressure in a patient connected to a breathing apparatus | 2014-04-01 | A breathing apparatus (1) is disclosed that is adapted to determine a transpulmonary pressure in a patient (125) when connected to said breathing apparatus. A control unit (105) is operable to set a first mode of operation for ventilating said patient with a first Positive End Expiratory Pressure (PEEP) level; set a second mode of operation for ventilating said patient with a second PEEP level starting from said first PEEP level; and determine said transpulmonary pressure (Ptp) based on a change in end-expiratory lung volume (ΔEELV) and a difference between said first PEEP level and said second PEEP level (ΔPEEP). Furthermore, a method and computer program are disclosed. | 1. A breathing apparatus having an inspiratory valve, an expiratory valve, and a control unit that is adapted to determine a change in transpulmonary pressure in a patient when connected to said breathing apparatus, wherein said control unit is operable to set said breathing apparatus in a first mode of operation for ventilating said patient with a first Positive End Expiratory Pressure (PEEP) level by controlling said inspiratory valve and expiratory valve;set said breathing apparatus in a second mode of operation for ventilating said patient with a second PEEP level starting from said first PEEP level, wherein said second PEEP level is based on a target PEEP level different from said first PEEP level, by controlling said inspiratory valve and expiratory valve; anddetermine said change in transpulmonary pressure (ΔPtp) based on a difference between said first PEEP level and said second PEEP level (ΔPEEP),wherein said control unit determines said change in transpulmonary pressure when said second PEEP level is reached within a defined pressure of said target PEEP level threshold such that an equilibrium of inspiratory and expiratory volumes is established. 2. The apparatus of claim 1, wherein said control unit is operative to determine a change in end-expiratory lung volume (ΔEELV) from a difference of end-expiratory lung volume (EELV) present at said first PEEP level and said second PEEP level, such as based on measurements from an inspiratory flow transducer and an expiratory flow transducer. 3. The apparatus of claim 1, wherein said first pressure is ambient pressure and said second pressure is higher than said first pressure; or said first pressure is higher than ambient pressure and said second pressure is higher than said first pressure; orsaid first pressure is higher than ambient pressure and said second pressure is lower than said first pressure. 4. The apparatus of claim 1, wherein setting said breathing apparatus in said second mode of operation is selectable from a user interface of said breathing apparatus; and wherein said control unit is adapted to automatically determine said transpulmonary pressure upon said user initiation, and wherein said automatic determination is made during assisted and/or controlled ventilation of said patient by said apparatus. 5. The apparatus of claim 1, wherein said control unit is operative to return to said first mode of operation with a PEEP level of assisted controlled ventilation at said first PEEP level after said determination of ΔPtp. 6. The apparatus of claim 1, wherein said control unit is operative to stepwise increase PEEP from said first PEEP level until a sum of the stepwise obtained ΔEELV (ΣΔEELV) is substantially equal to the tidal volume at the first PEEP level. 7. The apparatus of claim 1, wherein said control unit is operative to determine a non-linear lung compliance (CL) and/or chest wall compliance (Ccw) by repeating PEEP level changes smaller than an initial difference betw... | The Lung Barometry Sweden AB | A61B005/00 A61M016/00 A61B005/085 A61B005/08 A61B005/091 A61M016/20 A61B005/087 A61B005/097 A61M016/06 A61M016/12
US09655594 | B2 | 2017-05-23 | Methods and compositions for tissue-equivalent opto-acoustic phantoms | 2013-12-17 | Methods and compositions for gelatin based tissue mimicking opto-acoustic phantom that accurately replicates opto-acoustic properties of biological tissue and permits matching of each optical and each acoustic property of specific tissues independently so that by changing one property the other property is not altered. Such phantoms can match tissue properties in the specific range of system parameters required for evaluation of hardware and software performance, calibration, validation or personnel training of optical, optoacoustic, ultrasonic or combined system used for imaging, sensing or monitoring of tissue morphology and molecular composition. | 1. A phantom for medical imaging, comprising: at least one background matrix comprising a first hydrogel with a first predefined proportion of gelatin to water and at least one first additive, such that the properties of the background matrix substantially match at least one optical property of a tissue and at least one acoustic property of the tissue;at least one inclusion object embedded in the background matrix, the at least one inclusion object comprising a second hydrogel with a second predefined proportion of gelatin to water and at least one second additive, such that the properties of at least one inclusion object substantially matches at least one optical property of a tissue inclusion and at least one acoustic property of the tissue inclusionwherein the at least one background matrix comprises a plurality of background matrices disposed in a plurality of layers that simulate a layered tissue, the plurality of background matrices each being formulated to match optical and acoustic properties of components of skin, the components of skin comprising epidermis, dermis, fat and muscle. 2. The phantom of claim 1, wherein the at least one optical property of the tissue and the at least one optical property of the tissue inclusion relate to the spectral range of approximately 650 nm to 1250 nm, and whereinthe at least one acoustic property of the tissue and the at least one acoustic property of the tissue inclusion relate to the ultrasonic frequency range of 100 kHz to 20 MHz. 3. The phantom of claim 2, wherein the at least one optical property of the tissue and the at least one optical property of the tissue inclusion is selected from the list: absorption coefficient, scattering coefficient and anisotropy factor, and whereinthe at least one acoustic property of the tissue and the at least one acoustic property of the tissue inclusion is selected from the list: speed of sound, density, acoustic attenuation and acoustic backscattering. 4. The phantom of claim 2, wherein the at least one optical property of the tissue and the at least one optical property of the tissue inclusion comprises absorption coefficient, scattering coefficient and anisotropy factor, and whereinthe at least one acoustic property of the tissue and the at least one acoustic property of the tissue inclusion comprises speed of sound, density, acoustic attenuation and acoustic backscattering. 5. The phantom of claim 1, wherein the at least one first additive comprises at least one substance selected from the group consisting of TiO2, surfactants, antibacterials, antifungals, polyethylene microspheres, and mixtures thereof. 6. The phantom of claim 1, wherein the at least one second additive is selected from the group consisting of NiSO4, CuSO4, carbon black, and mixtures thereof. 7. The phantom of claim 6, wherein the at least one first additive comprises at least one substance selected from the group consisting of TiO2, surfactants, antibacterials, antifungals, polyethyle... | SENO MEDICAL INSTRUMENTS, INC. | A61B008/00 A61B005/00
US09625545 | B2 | 2017-04-18 | Faraday cage for MR imaging with accessory equipment | 2014-04-28 | A Faraday cage assembly for use with a Magnetic Resonance (MR) Imaging scanner is deployed inside the MR scanner room. The Faraday cage assembly is configured to accept accessory medical equipment which is desired to be attached to the patient during scanning. Accessory medical equipment can include patient monitoring systems, injector pumps, and intravenous (IV) poles with infusion pumps. Once the accessory medical equipment is placed inside the Faraday cage, radiofrequency (RF) interference emitted by the accessory medical equipment is contained within the cage and cannot significantly degrade MR image quality. The cage may permit non-MR compatible accessory equipment such as infusion pumps to be used without modification or reconfiguration during MR scanning. | 1. An assembly for housing a patient's treatment or monitoring equipment during a patient's Magnetic Resonance (MR) exam, comprising: a Faraday cage having an interior sized for receiving a patient's treatment or monitoring equipment, the Faraday cage having a door-opening into the interior and a door adapted to cover the door-opening. 2. The assembly of claim 1, further comprising: a slot opening and extending into at least one of (a) an outer side edge of the door and (b) an inner side edge of the door-opening, the slot providing an opening into the Faraday cage interior when the door is closed that is sized to receive lines extending between the patient and patient's treatment or monitoring equipment. 3. The assembly of claim 2, wherein the slot is dimensioned to block RF signals below a predetermined frequency. 4. The assembly of claim 3, wherein the predetermined frequency is higher than the Larmor frequency of an MR scanner used for the patient's MR exam. 5. The assembly of claim 3, wherein the opening provided by the slot has a maximum opening width dimension of less than ¼th the wavelength of radio frequency waves at the Larmor frequency of an MR scanner used for the patient's MR exam. 6. The assembly of claim 2, further comprising a waveguide assembly mounted thereto and having a waveguide channel extending therethrough and sized to receive lines extending between the patient and patient's treatment or monitoring equipment, the waveguide channel communicating with the slot opening into the Faraday cage. 7. The assembly of claim 6, wherein the waveguide assembly includes: an elongated waveguide body having a longitudinal side opening into the waveguide channel for receiving the lines extending between the patient and patient's treatment or monitoring equipment therein; andan elongated cap adapted to mount over the longitudinal side opening of the waveguide body. 8. The assembly of claim 6, wherein the waveguide assembly is mounted within the Faraday cage. 9. The assembly of claim 6, wherein the waveguide assembly is mounted to one of an inner surface and outer surface of the door. 10. The assembly of claim 6, wherein the length of the waveguide body is longer than approximately ¼th the wavelength of radio frequency waves at the Larmor frequency of an MR scanner used for the patient's MR exam. 11. The assembly of claim 6, wherein the waveguide channel has a maximum cross-sectional width dimension of less than ¼th the wavelength of radio frequency waves at the Larmor frequency of an MR scanner used for the patient's MR exam. 12. The assembly of claim 1, wherein the Faraday cage interior is sized to receive an accessory equipment assembly including an IV pole, an IV bag holder, an IV bag, and an infusion pump. 13. The assembly of claim 12, further comprising a ramp providing a slanted surface from a floor surface on which the assembly is situated to a bottom surface of the Faraday cage interior. 14. The assembly of claim 12, fur... | Childrens Hospital Medical Center | G01R033/422 A61B005/00 A61B005/055 A61M005/14
US09629568 | B2 | 2017-04-25 | Electrophysiology measurement and training and remote databased and data analysis measurement method and system | 2015-09-16 | A method and system provides for electrophysiological data analysis in a networked processing environment. The method and system includes receiving, via a networked connection, electrophysiological data of a patient and electronically performing, via at least one network processing device, a data analysis on the electrophysiological data. The method and system includes generating at least one report based on the data analysis, wherein the at least one report includes determination of one or more intervention options for the patient and therein transmitting the report to a recipient device across the network connection for utilization with the patient. The results of the report direct the user to apply from within the same system non-invasive brain stimulation, neurofeedback, and biofeedback modalities. Re-assessment can occur from within the same system following the training or modulation of electrophysiology and thereby generate a comparison report showing functional changes from the provided intervention or combined interventions. | 1. A method for electrophysiological data analysis, the method comprising: receiving, via a networked connection, electrophysiological data of a patient, the electrophysiological data of the patient including electroencephalography data;electronically performing, via at least one network processing device, a data analysis on the electrophysiological data;generating at least one report based on the performing of the data analysis, wherein the at least one report includes determination of one or more intervention options for the patient and the report includes a protocol directing non-invasive brain stimulation sensor placement;storing the report and the electrophysiological data in a network database, accessible for further data analysis; andtransmitting the report to a recipient device across the network connection for utilization with the patient, including the protocol directing the non-invasive brain stimulation sensor placement. 2. The method of claim 1, wherein the electrophysiological data further includes at least one of: event related potential data, electrocardiography data, behavioral measures, and balance data. 3. The method of claim 2, wherein the electrophysiological data is acquired from the patient using a non-invasive brain stimulation or modulation helmet/cap having at least one of: dry sensors; wet sensors; and functional near infrared spectroscopy optical fibers sending light at a wavelength range of 650-850 nm. 4. The method of claim 1 further comprising: receiving the electrophysiological data across a secure network connection, wherein the electrophysiological data is in a compressed and secure file format. 5. The method of claim 1 further comprising: generating at least one graphical elements with the at least one report, the graphical element based on the data on the performing of the data analysis. 6. The method of claim 1, wherein the intervention options include at least one of: non-invasive brain stimulations, brain computer interface or neurofeedback, and peripheral feedback, wherein the peripheral feedback includes at least one of: balance training and heart rate variability biofeedback. 7. The method of claim 6, wherein the brain computer interface or neurofeedback includes at least one of: low resolution brain electromagnetic topography source localization feedback and surface electroencephalography amplitude or phase or coherence feedback. 8. The method of claim 1 further comprising: accessing a database having previous electrophysiological data of the patient;electronically performing, via at least one network processing device, a re-assessment of the patient based on the electrophysiological data and the previous electrophysiological data. 9. The method of claim 8 wherein the electrophysiological data of the patient represents changes from the previous electrophysiological data and the application of the one or more intervention options on the patient. 10. The method of claim 9 further comprising: gener... | EVOKE NEUROSCIENCE, INC. | A61N001/00 A61B005/0482 A61B005/00 A61N001/36 G09B005/00 G06F019/00 A61N001/04 A61N001/20
US09610227 | B2 | 2017-04-04 | Interactive NGT system | 2016-03-27 | Disclosed is an NGT system, the system comprises a nasogastric tube having a diameter and length configured to pass through an esophagus such that the lumen of the NGT maintains fluid communication with a portion of the digestive tract, and a digestive tract sensor operatively associated with the NGT, the digestive tract sensor configured to sense from inside the body and transmit signals in response to one or both of conditions relating to nourishment states of the digestive tract, and positioning of the NGT. | 1. A gastric feeding tube system, comprising: a gastric feeding tube having a diameter and length configured to pass through an esophagus;at least one antenna sensor adapted to emit signals and interpret return signals and positioned on said gastric feeding tube and located to be inside the body of a patient when the gastric feeding tube is in an operative position for feeding said patient, said at least one antenna sensor is positioned in or above the esophageal sphincter, in the esophagus,a controller adapted for: perform an analysis of said interpreted return signals from the at least one antenna sensor for determining a distance of said gastric feeding tube from the esophageal sphincter, and instructing, according to an outcome of said analysis, a performance of at least one of:generating an alert signal for presentation to an operator,suspending feeding using gastric feeding tube, andrestarting feeding using gastric feeding tube. 2. The system according to claim 1, wherein said at least on antenna sensor is operative to provide an output signaling the position of said feeding tube in said digestive tract or a change in the position of said feeding tube in said digestive tract. 3. The system according to claim 2, further comprising a display operative to provide an operator-interpretable indication according to the output signaling. 4. The system according to claim 1, wherein patient when the gastric feeding tube is in said operative position said at least one antenna sensor is in the esophageal sphincter. 5. The system according to claim 1, wherein said at least one antenna sensor comprises an electromagnet coil. 6. The system according to claim 1, wherein said controller is programmable to instruct feeding via the feeding tube according to a nourishment plan for a given patient. 7. The system according to claim 1 wherein said controller is adapted for: receiving a nourishment plan for a given patient;supplying nourishment according to said nourishment plan via the gastric tube inside the patient's digestive tract; andsuspending and restarting the supply of nourishment in response to signals from the at least one antenna sensor. 8. The system according to claim 1, further comprising a light emitting sensor for measuring light in the digestive tract; wherein said analysis comprise an analysis of signals from the at least one sensor are an outcome of said measured light. 9. The system according to claim 1, further comprising a pH sensor for measuring pH in the digestive tract; wherein said analysis comprises an analysis of signals from the at least one sensor are an outcome of said measured pH. 10. The system according to claim 1, further comprising a thermocouple for measuring differences in temperature in the digestive tract; wherein said analysis comprises an analysis of signals from the thermocouple which are an outcome of said differences in temperature. 11. The system according to claim 1, further comprising a pressure sensor f... | ART Healthcare Ltd. | A61M031/00 A61J015/00 A61B005/03 A61B005/145 A61B005/00 A61B005/01 A61B005/053 A61M001/00
US09662073 | B2 | 2017-05-30 | Heart failure event detection using multi-level categorical fusion | 2015-03-04 | Systems and methods for detecting a present, or predicting a future, target physiologic event such as worsening heart failure (HF) are described. A system can comprise a patient information receiver circuit, at least two categorical risk analyzer circuits, and a categorical fusion circuit. The patient information receiver circuit receives physiologic signals and generates signal trends. The categorical risk analyzer circuit receives a category-specific input selected from the signal trends according to an associative physiologic condition indicative or correlative of the target event. The categorical risk analyzer circuit produces a signal trend metric indicating relative change in signal strength over time. The categorical risk analyzer circuit calculates a categorical risk index that indicates likelihood of the patient developing or presenting the associative physiologic condition. The categorical fusion circuit uses the categorical risk indices to generate a composite risk indicator indicating likelihood of the patient developing the target physiologic event. | 1. A system, comprising: a patient information receiver circuit configured to receive patient information including one or more physiologic signals obtained from a patient, and to generate a plurality of signal trends from the one or more physiologic signals;at least two categorical risk analyzer circuits, each including: a category-specific input selection circuit configured to receive a category-specific input including at least a portion selected from the plurality of signal trends based on an associative physiologic condition of a different type of condition than and correlative of a target physiologic event;a signal trend analyzer circuit configured to generate, for at least one of the selected portion of the plurality of signal trends, a signal trend metric including a signal change indicator indicative of a level of signal change; anda categorical risk calculator circuit configured to calculate a categorical risk index using the signal trend metric of the selected portion of the plurality of signal trends, the categorical risk index indicating a likelihood of the patient developing or presenting the associative physiologic condition; anda categorical fusion circuit coupled to the at least two categorical risk analyzer circuits, the categorical fusion circuit configured to generate a composite risk indicator using the categorical risk indices respectively provided by the at least two categorical risk analyzer circuits, the composite risk indicator indicative of a likelihood of the patient developing the target physiologic event. 2. The system of claim 1, wherein the category-specific input selection circuit is configured to adaptively update the category-specific input in response to the at least one selected portion of the signal trends meeting a specified criterion. 3. The system of claim 1, wherein the associative physiologic condition includes a specified patient symptom, and the category-specific input selection circuit is configured to receive the category-specific input based on the specified patient symptom. 4. The system of claim 3, wherein the patient symptom includes a symptomatic cardiac event or a symptomatic pulmonary event, and at least one of the at least two categorical risk analyzer circuits is configured to calculate the categorical risk index indicating a likelihood of the patient developing the symptomatic cardiac event or the symptomatic pulmonary event. 5. The system of claim 1, wherein the associative physiologic condition includes a specified etiologic factor of the target physiologic event, and the category-specific input selection circuit is configured to receive the category-specific input based on the specified etiologic factor. 6. The system of claim 5, wherein the etiologic factor includes a patient-specific risk stratifier precipitating the target physiologic event, the categorical risk analyzer is configured to determine the patient-specific risk stratifier, and the category-specific input selection cir... | Cardiac Pacemakers, Inc. | A61B005/00 A61B005/0205 G06F019/00
US09642960 | B2 | 2017-05-09 | Monitoring fluid volume for patients with renal disease | 2014-11-26 | A method includes monitoring an indicator of fluid volume of a patient via a sensor device, and setting an initial fluid volume removal prescription for a blood fluid removal session based on the monitored indicator of fluid volume. The method may further include transmitting data regarding the indicator of fluid volume from the implantable sensor device to fluid removal device. The system includes a blood fluid removal device configured to set the initial fluid removal volume and rate prescription. In some embodiments, the fluid removal device sets or calculated the initial fluid volume removal prescription based on the data received from the implantable sensor. The indicator of fluid volume may be an indicator of tissue fluid volume or an indicator of blood fluid volume. | 1. A system comprising: a first sensor configured to monitor an indicator of tissue fluid volume;a second sensor configured to monitor an indicator of blood fluid volume; anda blood fluid removal device comprising(i) an inlet for receiving blood from a patient,(ii) an first outlet for returning blood from the patient,(iii) a medium for removing fluid from the blood, the medium being positioned between the inlet and the first outlet,(iv) a fluid rate removal controller,(v) a second outlet for flow of the removed fluid, and(vi) electronics coupled to the fluid rate removal controller and the sensor,wherein the electronics are configured to set an initial fluid rate removal prescription based on data received from the first sensor configured to monitor an indicator of tissue fluid volume and the second sensor configured to monitor an indicator of blood fluid volume by setting the initial fluid volume removal prescription based on the monitored indicator of tissue fluid volume and the monitored indicator of blood fluid volume and sending an instruction to adjust the fluid removal rate to the fluid rate removal controller. 2. The system of claim 1, wherein the first or second sensor is implantable. 3. The system of claim 1, wherein the first or second sensor is wearable. 4. The system of claim 1, wherein the electronics comprise a computer readable medium that, when implemented, cause the electronics to calculate the initial fluid rate removal prescription based on data received from the first and second sensors and instruct the fluid rate removal controller to operate according to the initial fluid rate removal prescription. 5. The system of claim 1, wherein the any one or both of the first and second sensor and the fluid removal device are implantable. 6. The system of claim 1, wherein the first or second sensor and the fluid removal device are wearable. 7. The system of claim 1, wherein the control electronics are disposed in a housing of the blood fluid removal device. 8. The system of claim 1, wherein the first or second sensor is configured to measure one or more of tissue impedance, blood hematocrit, and hemoglobin levels. 9. The system of claim 1, wherein the first or second sensor is configured to measure impedance, and wherein the first or second sensor comprises a first electrode and a second electrode. 10. The system of claim 9, further comprising a third sensor configured to measure impedance, wherein the third sensor senses impedance in a location different from the first or second sensor. 11. The system of claim 10, wherein the first sensor, second sensor, and the third sensor are in electronic communication, and wherein the electronics are configured to determine if the impedance measured by the first sensor and the impedance measured, by the second sensor, or by the third sensor differ by a pre-determined amount. 12. The system of claim 1, further comprising a medium for introducing replacement fluid into the blood. 13. Th... | MEDTRONIC, INC. | A61M037/00 A61M001/16 A61B005/145 A61B005/00 A61B005/026 A61B005/053 A61M001/34 B01D065/02 A61M001/00 A61B005/0295 A61M001/14 B01D061/00 B01D061/32 A61M001/36 A61M001/28
US09662072 | B2 | 2017-05-30 | Exercise information detecting apparatus, exercise information detecting method, and computer-readable storage medium having exercise information detection program stored thereon | 2013-09-19 | An exercise information detecting apparatus of the present invention includes a heartbeat sensor which detects heartbeat data of a human body including a waveform signal, an exercise status detecting section which detects exercise data regarding an exercise status of the human body, an exercise status judging section which judges a change of the exercise status of the human body based on the exercise data detected by the exercise status detecting section, and a heart rate calculating section which removes, as a noise component, an invalid peak from among a plurality of peaks included in the waveform signal of the heartbeat data based on the change of the exercise status of the human body judged by the exercise status judging section. | 1. An exercise information detecting apparatus comprising: a processor; anda memory storing instructions that, when executed by the processor, control the processor to: acquire heartbeat data of a target subject detected by a heartbeat sensor while the target subject moves;acquire acceleration data detected by an acceleration sensor while the target subject moves;obtain an exercise status of the target subject and judge a change of the exercise status based on the acceleration data; andbased on the change of the exercise status of the target subject, determine whether a first interval value between a certain peak and a previous peak of the certain peak, from among a plurality of peaks included in a waveform signal of the heartbeat data, is valid or invalid and, when the first interval value is determined to be invalid, then determine whether a second interval value between the previous peak and a subsequent peak of the certain peak is valid or invalid,wherein:the instructions further control the processor to determine that a certain interval value is valid when a first condition is satisfied, the first condition being a condition that the certain interval value is equal to or larger than a lower-limit value and equal to or smaller than an upper-limit value, and that the certain interval value is equal to or larger than a value obtained by multiplying an average value of a plurality of immediately-previous interval values by a first coefficient and equal to or smaller than a value obtained by multiplying the average value by a second coefficient,the instructions further control the processor to obtain a footstep count per unit time based on more than one peak from among a plurality of peaks included in a waveform signal of the acceleration data, and to determine the change of the exercise status based on a result of a comparison between a current footstep count per unit time and a footstep count per unit time in a certain past time period, andthe instructions further control the processor to determine that the certain interval value is valid when the first condition is not satisfied and a second condition is satisfied, and to determine that the certain interval value is invalid when neither of the first condition and the second condition is satisfied, the second condition being one of a condition that the certain interval value is larger than the upper-limit value and the footstep count per unit time is increasing, and a condition that the certain interval value is smaller than the lower-limit value and the footstep count per unit time is decreasing. 2. The exercise information detecting apparatus according to claim 1, wherein the instructions further control the processor to obtain a heart rate per unit time by using at least one interval value determined to be valid. 3. The exercise information detecting apparatus according to claim 1, wherein the instructions further control the processor to: revise the first coefficient to a larger value whe... | CASIO COMPUTER CO., LTD. | A61B005/02 A61B005/00 A61B005/0205 A61B005/11 A61B005/0402 A61B005/04 A61B005/024 G01C022/00
US09642562 | B2 | 2017-05-09 | Bio-surveillance system | 2003-08-19 | A bio-surveillance system monitors symptoms or groups of symptoms experienced by people in a geographical area. The system tracks symptoms reported by calls to an emergency service dispatcher. The bio-surveillance system monitors the symptoms and associates the geographical location with the symptoms. Various triggers are programmed and stored in the system to look for certain types of threats. Each trigger is set based on a statistical variation of the historical data relating to the symptoms within a predetermined time in a predefined geographical area. When the reported symptoms exceed one of the triggers, an alert is activated to provide an indication of a potential biological or chemical terrorist attack. | 1. A method of activating an alert upon an occurrence of one of a plurality of events and generating and updating a trigger, the method comprising the steps of: generating a plurality of triggers based upon historical occurrences of at least one health symptom experienced by a plurality of patients, wherein the step of generating is performed by a main computer;selecting a trigger from the plurality of triggers;monitoring occurrences of the at least one health symptom within a time window;comparing the occurrences of the at least one health symptom within the time window to the trigger, wherein the step of comparing the occurrences of the at least one health symptom is performed by the main computer;activating an alert indicating an occurrence of an event when the occurrences of the at least one health symptom exceed the trigger;updating the trigger at an update frequency, wherein the step of updating the trigger includes adding new occurrences to the historical occurrences and dropping old occurrences from the historical occurrences, the step of updating the trigger is performed by the main computer, the trigger is based upon criteria, and the criteria changes based on a date and a time and depends on the date and the time; andchanging the criteria used to determine the trigger and then recalculating the trigger based upon the changed criteria:wherein the step of monitoring occurrences of the at least one health symptom within a time window comprises: receiving, from a computing device of an emergency service dispatcher, data describing occurrences of the at least one health symptom within a time window and data describing, for each occurrence, a respective geographical location from which the occurrence was reported to the emergency services dispatcher; anddetermining a geographic location of each of the occurrences of the at least one health symptom based on the data that describes the respective geographical locations, and associating the determined geographical locations with each of the at least one health symptom;wherein the step of activating an alert indicating an occurrence of an event when the occurrences of the at least one health symptom exceed the trigger comprises: determining whether one of the plurality of events has occurred based on the comparing, and further based on a proximity of the determined geographical locations; andif the determining indicates that one of the events has occurred, activating the alert;the method further comprising selectively excluding data from a given emergency services dispatcher call from the determination of weather one of the plurality of events has occurred based on a temperature of the geographical area from which the call originates. 2. The method as recited in claim 1 further including the step of receiving the occurrences of the at least one health symptom from an emergency services dispatcher, and the occurrences of the at least one health symptom entirely include information collected by t... | Stout Solutions, LLC | A61B005/00 A61B005/11 G06F019/00 G08B021/10 G08B031/00
US09655666 | B2 | 2017-05-23 | Catheter with coronary sinus ostium anchor | 2010-10-29 | A method of treating cardiac tissue is provided, including positioning a first chamber of a medical device adjacent an atrial wall; directing a cryogenic coolant into the first chamber; anchoring the first chamber to the atrial wall through cryoadhesion; directing a distal portion of the medical device into the coronary sinus; and positioning a cardiac lead through at least a portion of the coronary sinus with the distal portion. The method may include measuring a temperature of the first chamber; removing the first chamber from the atrial wall once a predetermined threshold temperature of the first chamber is reached; anchoring a second chamber of the medical device to a portion of the coronary sinus; and/or perfusing blood flow through at least a portion of the second chamber. | 1. A method of operating a medical device in a patient, comprising: positioning an inflatable first chamber of a medical device adjacent a first tissue region, the first tissue region including cardiac tissue, the inflatable first chamber including an expandable portion that is electrically conductive, the expandable portion being configured to be expanded to a maximum cross-sectional diameter of the inflatable chamber when the medical device is in use;directing a cryogenic coolant through a first fluid flow path into the inflatable first chamber to expand the expandable portion of the inflatable first chamber;positioning an inflatable second chamber of the medical device adjacent a second tissue region, the second tissue region including a portion of the coronary sinus, the inflatable second chamber including an expandable portion that is configured to be expanded to a maximum cross-sectional diameter of the inflatable second chamber when the medical device is in use;directing a cryogenic coolant through a second fluid flow path into the inflatable second chamber to expand the expandable portion of the inflatable second chamber;anchoring the expanded inflatable first chamber to the first tissue region through cryoadhesion and anchoring the expanded inflatable second chamber to the second tissue region through cryoadhesion;positioning at least one of a diagnostic element and a therapeutic element of the medical device adjacent a third tissue region;operating the at least one of a diagnostic element and therapeutic element proximate to the third tissue region; andobtaining positional information from the expandable electrically conductive portion of the inflatable first chamber and transmitting the positional information from the electrically conductive portion of the inflatable first chamber to a position sensing system. 2. The method of claim 1, wherein the at least one of a diagnostic element and therapeutic element includes a thermal ablation element, and wherein operating the ablation element includes ablating at least a portion of the third tissue region. 3. The method of claim 1, wherein positioning the at least one of a diagnostic element and therapeutic element includes moving the at least one of a diagnostic element and therapeutic element with respect to the inflatable first chamber. 4. The method of claim 1, wherein the at least one of a diagnostic element and therapeutic element includes a cardiac lead. 5. The method of claim 1, further comprising measuring a temperature of the inflatable first chamber. 6. The method of claim 1, further comprising: obtaining positional information from the at least one of a diagnostic element and a therapeutic element; andstoring the positional information. 7. The method of claim 6, wherein obtaining positional information from the at least one of a diagnostic element and a therapeutic element includes at least one of: conducting a current through the at least one of a diagnostic element and a t... | Medtronic Ablatio Frontiers LLC | A61B018/14 A61B018/02 A61B005/042 A61B018/00 A61M025/04 A61B090/00
US09655677 | B2 | 2017-05-23 | Ablation catheters including a balloon and electrodes | 2016-10-31 | Cardiac tissue ablation catheters including an inflatable and flexible toroidal or spherically shaped balloon disposed at a distal region of an elongate member, a flexible circuit carried by an outer surface of the balloon, the flexible circuit including, a plurality of flexible branches conforming to the radially outer surface of the balloon, each of the plurality of flexible branches including a substrate, a conductive trace carried by the substrate, and an ablation electrode carried by the substrate, the ablation electrode in electrical communication with the conductive trace, and an elongate shaft comprising a guidewire lumen extending in the elongate member and extending from a proximal region of the inflatable balloon to distal region of the inflatable balloon and being disposed within the inflatable balloon, wherein a distal region of the elongate shaft is secured directly or indirectly to the distal region of the inflatable balloon. | 1. A cardiac tissue ablation catheter, comprising: an inflatable and flexible toroidal or spherically shaped balloon disposed at a distal region of an elongate member;an elongate shaft comprising a guidewire lumen extending in the elongate member andextending from a proximal region of the inflatable balloon to distal region of the inflatable balloon and being disposed within the inflatable balloon, wherein a distal region of the elongate shaft is secured directly or indirectly to the distal region of the inflatable balloon,the toroidal or spherically shaped inflatable balloon having, in a side view, a location with a greatest orthogonal linear dimension, as measured orthogonal to a longitudinal axis of the elongate member;a flexible substrate including a flexible distal annular region that is integral with a plurality of flexible substrate branches extending proximally from the distal annular region, the distal annular region distal to the location, the distal annular region and the plurality of flexible substrate branches being formed from a flat flexible material, wherein the distal annular region is attached to the outer surface of the balloon, and the plurality of flexible substrate branches are attached to the outer surface of the balloon along the flexible substrate branches;a plurality of ablation electrodes, each one of the plurality of ablation electrodes carried by one of the plurality of flexible substrate branches; anda plurality of conductive traces, each of the plurality of conductive traces in electrical communication with one of the plurality of ablation electrodes, wherein the flexible distal annular region, in an end view of the catheter, is disposed around the elongate shaft,wherein each of the flexible substrates branches is disposed proximal to the location, extends over the location, and extends distal to the location,wherein each of the plurality of flexible substrate branches are spaced apart from adjacent flexible substrate branches in intermediate portions that include the location. 2. The catheter of claim 1, wherein each of the ablation electrodes has a configuration that tapers in the distal direction. 3. The catheter of claim 1, wherein each of the ablation electrodes is disposed over the location and also extends distal to the location and proximal to the location, and wherein each of the plurality of flexible substrate branches are equally spaced from adjacent flexible branches at the location. 4. The catheter of claim 3 wherein each of the ablation electrodes has more surface area distal to the location than proximal to the location. 5. The catheter of claim 1 wherein each of the plurality of flexible substrate branches include first and second sides, wherein the first and second sides have a plurality of holes therein, wherein the plurality of holes do not extend through the balloon and do not extend through the electrode, and wherein the plurality of holes have an adhesive therein. 6. The catheter of claim ... | SHIFAMED HOLDINGS, LLC | A61B018/12 A61B018/14 A61B005/042 A61B001/05 A61B001/06 A61B005/01 A61M025/10 A61B018/00 A61B005/00 A61N005/02 A61N001/05 A61B018/18 A61M025/01 A61M025/04 A61B017/00 A61B017/22 A61B018/02 A61M025/06 A61B090/00
US09626759 | B2 | 2017-04-18 | Method for the automatic recognition of anatomical structures in images obtained by positron emission tomography, system and computer program for performing said method | 2014-04-16 | A method is described for automatic recognition of anatomical structures in images obtained by position emission tomography, comprising the steps of: acquiring a 3D matrix of standardized uptake values, SUVs, associated with a plurality of PET pixels in an anatomic volume of patient; calculating the Jacobian matrix of the matrix of standardized uptake values, SUVs, projections, in a predetermined anatomical direction, of the matrix of standardized uptake values, SUVs, or of its Jacobian matrix on an anatomic reference plane; locating a two-dimensional minimum of the matrix of standardized uptake values, SUVs, or of its Jacobian matrix, projected on the anatomic reference plane; locating a one-dimensional minimum in the anatomic direction of projection, corresponding to the coordinates of the two-dimensional minimum located on the reference anatomic plane of projection; and determining a center of gravity of the anatomical structure according to the coordinates of said two-dimensional and one-dimensional minima. | 1. Method for the automatic recognition of anatomical structures in images obtained by positron emission tomography, characterized in that it comprises the following steps: acquisition of a 3D matrix of data including standardized uptake values, SUVs, associated to a plurality of PET pixels in an anatomic volume of a patient;calculation of the Jacobian matrix of said 3D matrix of standardized uptake values, SUVs, and determination of the isotropic variation of the standardized uptake values, SUVs, of each pixel with respect to adjacent pixels, in three predefined orthogonal reference spatial directions;projection, along a predetermined anatomical direction of projection, of said 3D matrix of standardized uptake values, SUVs, or of said Jacobian matrix of the 3D matrix of standardized uptake values, SUVs, on an anatomical reference plane;location of at least one two-dimensional minimum of said matrix of standardized uptake values, SUVs, or of said Jacobian matrix of the matrix (SUVijk) of standardized uptake values, SUVs, projected onto said anatomical reference plane (ΠF), having a distance from a centre of gravity of the patient within a predetermined threshold interval;location of at least one one-dimensional minimum along said predetermined anatomical direction of projection, corresponding to the coordinates of said two-dimensional minimum localized on said anatomical reference projection plane; anddetermination of a centre of gravity of the anatomical structure according to the coordinates of said two-dimensional and one-dimensional minima. 2. Method according to claim 1, further comprising the acquisition of information on position and orientation of the PET pixels associated with said standardized uptake values, SUVs, and the transformation of coordinates by rotation and translation of said 3D matrix of standardized uptake values, SUVs, to bring said pixels to a predetermined reference position. 3. Method according to claim 1, comprising the selection of a subset of data of said 3D matrix of standardized uptake values, SUVs, by comparison with a predetermined threshold value of variation of the standardized uptake values, SUVS. 4. Method according to claim 3, wherein said selection is implemented by scanning said Jacobian matrix of said 3D matrix of standardized uptake values, SUVs, starting from the longitudinal axis of the image of the patient and for each transverse plane of the image in the radial direction. 5. Method according to claim 3, wherein said threshold value is an average background value of a subset of values of the Jacobian matrix of said 3D matrix of standardized uptake values, SUVs, in a predetermined image region external to the volume of the patient. 6. Method according to claim 3 any one of the preceding claims, wherein said projection is obtained by calculating the mean or the standard deviation of the values of said 3D matrix of standardized uptake values, SUVs, or of said Jacobian matrix of the 3D matrix of stan... | DIXIT, S.r.l. | G06K009/00 A61B006/00 G06T007/00 G06T007/60 A61B006/03 A61B005/05
US09652101 | B2 | 2017-05-16 | Two-dimensional sensor arrays | 2015-07-15 | Sensors incorporating piezoresistive materials are described. One class of sensors includes piezoresistive material that is held or otherwise supported adjacent conductive traces on a substrate. Another class of sensors includes conductive traces formed directly on the piezoresistive material. Two-dimensional sensor arrays incorporating piezoresistive materials are also described. | 1. A sensor system, comprising: piezoresistive fabric having a first side and a second side opposite the first side;a first substrate in contact with the first side of the piezoresistive fabric, the first substrate having a plurality of conductive routing traces and a plurality of conductive trace groups formed thereon, the conductive routing traces, the conductive trace groups and the piezoresistive fabric forming a two-dimensional sensor array in which each of the conductive trace groups is near an intersection of a corresponding pair of the conductive routing traces, and forms a sensor in the sensor array with a corresponding portion of the piezoresistive fabric, each of the conductive trace groups including two or more conductive sensor traces having complementary shapes in contact with the first side of the corresponding portion of the piezoresistive fabric;a second substrate in proximity to the sensor array, the second substrate having a surface; andsensor circuitry configured to receive a sensor signal from each of the conductive trace groups, and, using the sensor signals, to generate data representing locations and magnitudes of force relative to the surface of the second substrate resulting from an object in contact with the sensor system. 2. The sensor system of claim 1, wherein the sensor circuitry is further configured to generate successive frames of the data for the sensor array, and to compare the successive frame of the data to improve reliability of the data. 3. The sensor system of claim 1, wherein the conductive routing traces include first conductive routing traces arranged in a first parallel array, and second conductive routing traces arranged in a second parallel array oriented at 90 degrees to the first array, the sensor circuitry being configured to sequentially drive the first conductive routing traces of the first array to energize the sensors of the sensor array, and to sequentially read the second conductive routing traces of the second array to receive the sensor signals. 4. The sensor system of claim 1, wherein the complementary shapes of each conductive trace group comprise interdigitated extensions of the two or more conductive sensor traces of the conductive trace group. 5. The sensor system of claim 1, wherein the complementary shapes of each conductive trace group comprise clover and cruciform shapes. 6. The sensor system of claim 1, wherein electrical resistance between the conductive sensor traces in each of the conductive trace groups varies with force applied to the surface of the second substrate in a vicinity of the conductive trace group, and wherein each of the sensor signals corresponds to one of the conductive trace groups. 7. The sensor system of claim 1, wherein the piezoresistive fabric is a calendared material. 8. The sensor system of claim 1, further comprising a wireless transceiver configured to transmit the data to a remote system. 9. The sensor system of claim 1, wherein one or more ... | BeBop Sensors, Inc. | G06F001/16 G06F003/045 A61B005/00 G01L001/18 G06F003/044 G06F003/041 G01L009/00 A43B003/00
US09646473 | B2 | 2017-05-09 | Interchangeable personal security device | 2014-03-04 | An apparatus for personal security is disclosed that includes a wearable accessory formed to receive an alerting device such that the alerting device is not visible while the accessory is worn. The apparatus includes an alerting device with an alerting element. The alerting device is interchangeable with a plurality of wearable accessories. One or more activation elements are disposed on the wearable accessory and formed to activate the alerting device wherein the alerting element sends an alert signal in response to receiving an activation signal from the one or more activation elements. In one embodiment, the alerting device is in wireless communication with a communication device and sends an alert signal to the communication device in response to receiving the activation signal. In another embodiment, the communication device notifies one or more predefined contacts that an alert signal was sent in response to receiving the alert signal. | 1. An apparatus comprising: an alerting device comprising an alerting element, the alerting device being interchangeable with a plurality of wearable accessories;a wearable accessory formed to receive the alerting device such that the alerting device is not visible while the accessory is worn; andone or more activation elements disposed on the wearable accessory and formed to activate the alerting device wherein the alerting element sends an alert signal in response to receiving an activation signal from the one or more activation elements, the activation signal being one of a plurality of different activation signals generated based on an interaction pattern of the one or more activation elements, each activation signal associated with a different alerting function,wherein one or more custom notifications are created for the alerting device, each custom notification associated with an interaction pattern of one or more different activation elements of the alerting device such that a particular custom notification is sent in response to an associated interaction pattern of the one or more activation elements being used to activate the alerting device, andwherein a notification associated with the interaction pattern of the one or more activation elements is determined and the notification is sent to one or more predefined contacts associated with the one or more activation elements the user interacted with. 2. The apparatus of claim 1, wherein the alerting device is in wireless communication with a communication device and sends an alert signal to the communication device in response to receiving the activation signal. 3. The apparatus of claim 2, wherein the communication device notifies one or more predefined contacts that an alert signal was sent in response to receiving the alert signal. 4. The apparatus of claim 1, further comprising an audible/visual alert module that transmits one or more of an audible alert and a visual alert in response to activating an activation element of the one or more activation elements. 5. The apparatus of claim 1, further comprising a secondary alert module that sends a notification to one or more predefined contacts in response to receiving an activation signal from the one or more activation elements and not being in communication with a communication device configured to send a notification to the one or more predefined contacts. 6. A system comprising: an interchangeable alerting device shaped to fit within two or more wearable accessories;a notification module that: creates one or more custom notifications for the alerting device; andassociates each of the one or more custom notifications with an interaction pattern of one or more different activation elements of the alerting device such that a particular custom notification is sent in response to an associated interaction pattern of the one or more activation elements being used to activate the alerting device;an activation module in the alerting devi... | REVOLAR, INC | B65D085/00 G08B015/00 G08B021/02 G08B025/01 G08B021/04 G08B025/10 A61B005/024 A61B005/08
US09662012 | B2 | 2017-05-30 | Apparatus and method for assessing effects of drugs by recording ocular parameters | 2016-03-02 | The invention is directed to quantification of the effects of drugs on a patient using pupillometric measures. Apparatus and processes for obtaining control and patient measures and deriving relationships from same are provided. The methods of the invention provide doctor quantitative feedback on patient symptoms and on the effects of a drug or dosage of same on a patient, as well as provide assessment capability to patients and law enforcement. | 1. A method for assessing the impact of a drug or dosage thereof on a subject, comprising: measuring in said subject at least one parameter from among pupillary hippus and the rate of angular displacement of the eye, wherein the measurement of said at least one parameter is obtained while said subject's gaze is fixed on a single object in the absence of other visual stimuli; andcomparing the measurement of said at least one parameter to a control. 2. The method according to claim 1, wherein the control comprises one or more earlier measurements of said at least one parameter of the subject. 3. The method according to claim 1, comprising measuring pupillary hippus in said subject. 4. The method according to claim 1, comprising measuring angular displacement of the eye in said subject. 5. The method according to claim 1, further comprising a second step of measuring in said subject at least one parameter from among pupillary hippus and the rate of angular displacement of the eye, wherein the measurement of said at least one parameter is obtained while said subject's gaze is fixed on said single object in the absence of other visual stimuli. 6. The method according to claim 1, wherein the drug is a performance enhancing drug (PED). | Drexel University | A61B003/14 A61B003/10 A61B003/11 A61B003/113 A61B003/00 A61B005/107 A61B005/11 A61B005/00
US09616288 | B2 | 2017-04-11 | Virtual exerciser device | 2011-04-05 | Disclosed herein is a device which detects repetitive movement of a user's body part. The device has a sensor which detects G forces along at least two axes when the user repeatedly moves the body part; a memory, which stores reference data corresponding to ideal reference data; a processor/computing unit, which communicates with the sensor and the memory, and receives data associated with the G forces. The processing/computing unit compares the ideal reference data with the data associated with the detected G forces. A feedback component is connected to the processor/computing unit to provide the user with a signal when a target has been achieved. Also disclosed is a method of computing data received by the device and an exerciser device that simulates the movement of a hula hoop. | 1. A device for detecting repetitive movement of a waist of a user as if mimicking a hula-hoop exercise, the device comprising: a sensor for measuring G forces along at least two axes when the user repeatedly rotates the waist as if mimicking the rotation of a hula hoop, the G forces having maximum/minimum values with a period determined therebetween;a memory for storing first reference data, the first reference data being a range of reference data previously collected from hula hoop users;a processor/computing unit, in communication with the sensor and the memory, for receiving data associated with the G forces measured along the at least two axes and for comparing the first reference data with the data associated with the G forces measured along the at least two axes; andat least one feedback component connected to the processor/computing unit for providing the user with a signal indicating that a degree of matching between the measured G forces and the first reference data has been achieved. 2. The device, according to claim 1, in which the G forces are measured along x- and z-axes. 3. The device, according to claim 2, in-which x- and z-values detected in the x- and z-axes are taken from a user who is rotating his hips as if moving a virtual hula hoop. 4. The device, according to claim 1, in which the G forces are measured along x-, y- and z-axes. 5. The device, according to claim 1, in which the movement of the body part in the x-axis is represented by X=A sin(Bt+C)+D; With Period=2pi/B; Phase=C/B and the movement of the body part in the z-axis is represented by Z=A sin(Bt+C)+D; With Period=2pi/B; Phase=C/B, wherein D represents an offset from a neutral axis for curves representing particular users; A represents amplitude; B represents angular frequency; and C represents phase. 6. The device, according to claim 1, in which the sensor is an accelerometer. 7. The device, according to claim 1, in which the sensor is a gyroscope for measuring changes in spatial position relative to a starting point. 8. The device, according to claim 1, in which the sensor, the memory, the processor/computing unit, and the feedback components are provided as a unitary body. 9. The device according to claim 1, is adapted to be worn on a user's belt or waist. 10. The device, according to claim 1, in which the at least one feedback component includes a speaker and an amplifier, LED lighting, an LCD screen, or a wireless transreceiver. 11. The device, according to claim 1, is a cell phone, a PDA, a smart phone or a music playback device. 12. A method for detecting repetitive movement of a user's waist as if mimicking a hula-hoop exercise, the method comprising: electronically measuring G forces along at least two axes when the user repeatedly the rotates the waist in real time, as if mimicking the rotation of a hula hoop the G forces having maximum/minimum values with a period determined therebetween;comparing first data associated with the G forces measure... | NEWHULA.COM | A61B005/0205 A63B024/00 A63B019/00 A63B071/06
US09658125 | B2 | 2017-05-23 | Fluid characteristic indicator | 2014-12-12 | A fluid characteristic indicator for measuring and indicating a characteristic of body fluid from a medical or veterinary patient has a tubular housing with suction and fluid inlet ports at opposite ends and a fluid characteristic indicating element disposed within. A diffuser supports the indicating element and has at least one fluid channel to direct fluid toward the indicating element. The fluid channel may be formed as a spiral or helix, or as a plurality of longitudinal fluid channels. The housing and the diffuser may have additional structures forming channels that cooperatively direct fluid toward the indicating element. The diffuser may occupy nearly all the interior volume of the housing. Control of the fluid flow may make exposure and saturation of the indicator more accurate, avoid spurious indications due to the color of the fluid itself, and reduce the amount of fluid sample needed to obtain an indication or measurement. | 1. A fluid characteristic indicator comprising: a housing having a generally tubular body;a diffuser at least partially disposed in said body;the housing and the diffuser cooperatively defining a fluid chamber between a distal end of the indicator and a proximal end of the indicator, the fluid chamber adapted to receive fluid at said distal end of the indicator;said diffuser having at least a first section;a fluid characteristic indicating element disposed around an outer portion of the diffuser at said first section;at least a portion of housing body allowing visibility of the fluid characteristic indicating element from the outside of the housing; anda reference indicator disposed on the outside of the indicator whereby the fluid characteristic indicating element may be compared to the reference indicator. 2. The fluid characteristic indicator of claim 1 wherein: said housing has a distal end corresponding to said distal end of said indicator;and an interior surface of the housing has a plurality of fluid guide channels near said distal end of said housing. 3. The fluid characteristic indicator of claim 2 wherein: said diffuser has a tip section extending into said fluid chamber adjacent said fluid guide channels; andsaid tip section of said diffuser is adapted to cooperate with said fluid guide channels to direct fluid entering the fluid chamber at the distal end of the indicator toward said first section of said diffuser. 4. The fluid characteristic indicator of claim 1 wherein said diffuser comprises at least one fluid-channel-forming structure at said first section, whereby at least one fluid channel is formed thereby; and said indicating element is disposed around the diffuser at said first section. 5. The fluid characteristic indicator of claim 4 wherein said diffuser extends into said fluid chamber; andsaid housing and said diffuser cooperate to direct flow of fluid received in said fluid chamber at the distal end of said indicator into said at least one fluid channel toward said indicating element. 6. The fluid characteristic indicator of claim 5 wherein: said indicating element has a surface facing said diffuser;said housing, said diffuser, and said fluid channel cooperate to allow fluid to contact said indicating element substantially only on said surface facing said diffuser. 7. The fluid characteristic indicator of claim 5 wherein: said indicating element has a distal end nearest the distal end of the indicator and a proximal end nearest the proximal end of the indicator; andsaid housing, said diffuser, and said fluid channel cooperate to guide fluid flowing through said chamber so as to expose said indicating element progressively from the distal end thereof to the proximal end thereof. 8. The fluid characteristic indicator of claim 5 wherein said diffuser further comprises a transition section between said tip section and said first section, said transition section and said housing being adapted to cooperate to direct fluid... | Right Biometrics | A61B005/00 A61J015/00 G01L019/10 A61B005/145 A61B005/1473 A61B005/06 A61B005/103 A61B010/00
US09610411 | B2 | 2017-04-04 | Wire-embedded polymer-body needle | 2014-09-22 | A medical needle including an elongate tubular body having an outer wall defining at least one longitudinal lumen is provided. The at least one longitudinal lumen may be configured to provide access for at least one of a wire guide, a therapeutic tool, a diagnostic tool, a medicament, and/or contrast fluid. The body may be configured with sufficient length and flexibility to be extended out of and operated through a working channel of a surgical endoscope. The body further includes one or more wires embedded in, and secured substantially immovably relative to, the outer wall. A distal end of the body includes a needle tip configured with at least one sharpened surface configured to penetrate into body tissue. | 1. A medical needle, comprising: an elongate tubular polymer body including an outer wall defining at least one longitudinal lumen;a plurality of wires embedded in and secured relative to the outer wall; anda needle tip configured with at least one sharpened surface configured to penetrate into body tissue;wherein at least one of the plurality of wires is secured directly to the needle tip; andwherein the polymer body is configured to be extended out of and operated through a working channel of a surgical endoscope. 2. The needle of claim 1, wherein the polymer body comprises nylon, polyetheretherketone (PEEK), or a combination thereof. 3. The needle of claim 1, wherein each of the plurality of wires is secured directly to the needle tip. 4. The needle of claim 1, wherein the needle tip is configured for collection of tissue. 5. The needle of claim 4, wherein the needle tip comprises a beveled distal end and a side-opening configured for biopsy sample acquisition. 6. The needle of claim 1, wherein at least one of the plurality of wires is exposed for some length outside the polymer body. 7. The needle of claim 1, wherein a distal portion of the polymer body overlaps a proximal portion of the needle tip. 8. The needle of claim 1, wherein at least one of the plurality of wires includes a memory metal. 9. The needle of claim 8, wherein the memory metal is configured to orient a length of the needle along a desired straight or curved line. 10. The needle of claim 1, wherein the needle tip comprises a metal. 11. The needle of claim 10, wherein at least one of the plurality of wires is welded to the needle tip. 12. The needle of claim 1, wherein an outer diameter of the needle tip is the same as an outer diameter of the polymer body. 13. The needle of claim 1, wherein at least one of the plurality of wires comprises a non-circular cross-section. 14. The needle of claim 1, wherein the plurality of wires comprises longitudinal, non-overlapping wires. 15. A medical needle, comprising: an elongate tubular body including an outer wall defining at least one longitudinal lumen;a plurality of longitudinal channels disposed in the outer wall of the elongate tubular body;a plurality of longitudinal, non-overlapping wires embedded in and secured relative to the outer wall, wherein each of the plurality of wires is disposed in a separate channel of the plurality of channels; anda metal needle tip configured with at least one sharpened surface configured to penetrate into body tissue;wherein at least one of the plurality of wires is secured directly to the metal needle tip and further wherein the medical needle comprises features to enhance echogenicity. 16. The needle of claim 15, wherein the elongate tubular body comprises a polymer, an outer diameter of each of the plurality of wires is identical to an inner diameter of each of the plurality of channels, and wherein a distal end of at least one of the plurality of wires is welded to a proximal end... | Cook Medical Technologies LLC | A61B005/00 A61M005/32 A61B010/02 A61B010/04 A61M005/158 A61B017/34 A61B090/00
US09642724 | B2 | 2017-05-09 | ACL reconstruction tunnel gauge and method | 2014-09-19 | A depth gauge and method provide for accurate measurement of a socket portion of a bone tunnel in an ACL reconstruction. | 1. A method for measuring a depth of a socket portion of a bone tunnel in an ACL reconstruction, the method comprising the steps of: creating a pilot hole through a femur so that the pilot hole has a first end at a condylar notch surface of the femur and a second end at a superior portion of the femur, the pilot hole being oriented along a path desired for a replacement ligament in the femur;positioning a measuring pin so that a first indicia on the measuring pin is located at the pilot hole first end and a second end of the measuring pin extends out of the pilot hole second end;placing a first tube over the measuring pin such that a portion of the measuring pin is coaxially received therein and a first end of the first tube abuts the femur at the pilot hole second end;abutting the second end of the measuring pin against an abutment on a measuring block having a distance scale indicia thereon, the measuring block having a lateral dimension larger than a largest lateral dimension of the measuring pin;reading a desired depth for the socket portion of the bone tunnel from the distance scale indicia, the socket portion extending from the pilot hole first end along the path defined by the pilot hole; andwherein the desired depth for the socket portion of the bone tunnel which is read on the distance scale indicia is the distance separating the first tube first end and the first indicia on the measuring pin minus: a predetermined flip length whereby to represent a distance an elongated bar fixation member must extend beyond the bone tunnel in order to flip from an orientation along the bone tunnel to an orientation across the bone tunnel, and further minusa flipping type loop size whereby to represent a distance a graft retention loop depends into the bone tunnel between the elongated bar and a graft positioned on the graft retention loop. 2. A method according to claim 1 wherein the pilot hole is created with the measuring pin. 3. A method according to claim 1 wherein an indicator is associated with the first tube, and the method further comprises the indicator providing the reading on the di stance scale. 4. A method according to claim 1 wherein the predetermined loop size is indicated adjacent the distance scale. 5. A method according to claim 1 and further reading an implantation depth length of the implant in the socket portion from a socket depth indicia associated with the first tube, the implantation depth representing the distance separating the first tube first end and the first indicia on the measuring pin minus the predetermined loop size. | DePuy Mitek, LLC | A61F002/46 A61B005/107 A61B017/16 A61B090/00 A61F002/08
US09615970 | B2 | 2017-04-11 | Intraocular pressure sensor with external pressure compensation | 2014-05-01 | An intraocular pressure sensor system has a first pressure sensor located in an anterior chamber of an eye and a remote pressure sensor located remotely from the first pressure sensor. The remote pressure sensor measures or approximates atmospheric pressure. A difference between readings from the first pressure sensor and the remote pressure sensor approximates intraocular pressure. | 1. A glaucoma treatment device comprising: an end cap with proximal and distal ends;an anterior chamber pressure sensor integrated with and located at the proximal end of the end cap and in fluid communication with an anterior chamber of an eye;a remote pressure sensor, the remote pressure sensor measures or approximates atmospheric pressure, the remote pressure sensor integrated with and located at the distal end of the end cap and under a conjunctiva of the eye; anda tube with proximal and distal ends, the tube fluidly coupling the anterior chamber to a location outside the anterior chamber wherein the end cap is located in and seals the distal end of the tube;wherein the end cap is configured to be located in the eye. 2. The glaucoma treatment device of claim 1 wherein the remote pressure sensor is located in a subconjunctival space of the eye. 3. The glaucoma treatment device of claim 1 further comprising: a membrane separating the anterior chamber pressure sensor from the remote pressure sensor. 4. The glaucoma treatment device of claim 1 wherein the remote pressure sensor approximates atmospheric pressure based on a correlation between a measured pressure and atmospheric pressure. 5. The glaucoma treatment device of claim 1 wherein the end cap is located in a subconjunctival space of the eye. 6. A glaucoma treatment device comprising: an end cap with proximal and distal ends, the end cap of a suitable size and shape to be located under a conjunctiva of an eye;an anterior chamber pressure sensor integrated with and located at the proximal end of the end cap and in fluid communication with an anterior chamber of an eye;a remote pressure sensor, the remote pressure sensor measures or approximates atmospheric pressure, the remote pressure sensor integrated with and located at the distal end of the end cap and under the conjunctiva of the eye; anda tube with proximal and distal ends, the tube of suitable size to be implanted in the eye, the tube fluidly coupling the anterior chamber to a location under the conjunctiva of the eye, wherein the end cap is located in and seals the distal end of the tube such that the proximal end of the end cap is located in the tube and the distal end of the end cap is located outside the tube. 7. The glaucoma treatment device of claim 6 further comprising: a membrane separating the anterior chamber pressure sensor and the remote pressure sensor. 8. The glaucoma treatment device of claim 6 wherein the remote pressure sensor approximates atmospheric pressure based on a correlation between a measured pressure and atmospheric pressure. | Alcon Research, Ltd. | A61F009/007 A61B003/16 A61M027/00 A61B005/00
US09661995 | B2 | 2017-05-30 | Capsule endoscope system, operating method of image display, and computer-readable recording medium | 2014-12-04 | A capsule endoscope system includes: a capsule endoscope including a first and a second imaging units; an image display that displays images captured by the first and second imaging units; a control unit that determines a moving direction of the capsule endoscope during imaging, specifies one of the imaging units which faces the moving direction of the capsule endoscope during imaging, and determines the posture of the capsule endoscope; and a display control unit that generates a display screen, arranges the image captured by the imaging unit facing the moving direction in a first display region in the display screen, arranges the image captured by the other imaging unit in a second display region in the display screen, and changes the positions of the first and second display regions according to the determination result of the position of the capsule endoscope. | 1. A capsule endoscope system comprising: a capsule endoscope configured to pass through a position within a subject, wherein the capsule endoscope comprises: a first image sensor configured to capture, at the position, an image in a first imaging direction; anda second image sensor configured to capture, at the position, an image in a second imaging direction different from the first imaging direction; anda processor comprising hardware, wherein the processor is configured to: determine a moving direction in which the capsule endoscope at the position, is moving;determine one of the first image sensor and second image sensor as facing the moving direction, and the other of the first image sensor and the second image sensor as not facing the moving direction;determine a positional relationship between the first image sensor and the second image sensor with respect to a first predetermined coordinate axis, at the position within the subject;determine: a first display region position of a first display region on a display screen, wherein the first display region corresponds to the moving direction; anda second display region position of a second display region on the display screen, wherein the second display region does not correspond to the moving direction,wherein the first display region position and the second display region position are determined such that a positional relationship between the first display region position and the second display region position with respect to a second predetermined coordinate axis within the display screen matches the positional relationship between the first image sensor and the second image sensor with respect to the first predetermined coordinate axis; andcontrol the display screen to display: within the first display region at the first display region position, the image captured by the one of the first image sensor and the second image sensor determined as facing the moving direction; andwithin the second display region at the second display region position, the image captured by the other of the first image sensor and the second image sensor determined as not facing the moving direction. 2. The capsule endoscope system according to claim 1, wherein the processor is configured to: calculate an amount of movement of the capsule endo scope based on a plurality of images captured at different times by at least one of the first image sensor and the second image sensor; anddetermine the moving direction based on the amount of movement of the capsule endoscope calculated. 3. The capsule endoscope system according to claim 1, wherein the positional relationship between the first image sensor and the second image sensor is a relative positional relationship between the first image sensor and second image sensor in a vertical direction with respect to the first predetermined coordinate axis. 4. The capsule endoscope system according to claim 1, wherein the processor is configured to determine the first displ... | OLYMPUS CORPORATION | G09G005/00 A61B001/00 A61B001/04 G09G005/14 A61B001/05 A61B005/00 A61B001/045 A61B005/07
US09655546 | B2 | 2017-05-23 | Pressure Ulcer Detection Methods, Devices and Techniques | 2014-10-08 | A system for determining the location of patients uses a patient-associated communicator which wirelessly communicates with a network of environmental reference communicators arranged at fixed or otherwise known locations. A camera can be used to monitor or detect pressure ulcers and relay the information to a host system. Other embodiments are also disclosed. | 1. A system for monitoring a location and orientation of a patient, the system comprising: a patient-associated communication device configured to transmit wireless signals and having a defined orientation with respect to the patient, anda data analysis system comprising: at least one reference communication device, each located at a known location and configured to receive wireless signals transmitted by the patient-associated communication device, anda processing unit configured to determine a location of the patient-associated communication device based at least on the wireless signals received by the at least one reference communication device, andwherein the patient-associated communication device comprises a plurality of LEDs that indicate information regarding the patient's orientation during at least one period prior to a current time. 2. The system of claim 1, further comprising an image capture device for monitoring a condition of an area of the patient's skin. 3. The system of claim 1, wherein the patient-associated communication device is affixed to the patient. 4. The system of claim 1, wherein the patient-associated communication device is affixed to a bed associated with the patient. 5. The system of claim 1, wherein the patient-associated communication device is affixed to a surface proximate to a bed associated with the patient. 6. The system of claim 1, further comprising at least one stimuli generator for encouraging a patient to change to a different orientation. 7. The system of claim 6, wherein the at least one stimuli generator generates at least one signal from a group comprising audio, visual, or tactile stimulus. 8. The system of claim 2, further comprising an illumination device configured to illuminate an area of interest of the patient's skin. 9. The system of claim 8, further comprising a visual reference tool configured to evaluate the area of the patient's skin illuminated by the illumination device. 10. The system of claim 1, wherein the patient-associated communication device comprises a user interface configured to receive user input by at least one of a tap, a visual signal, an audio signal, or an RF signal. 11. The system of claim 10, wherein the patient-associated communication device is configured to enable or disable user input by an operator based on a proximity of the operator to the patient-associated communication device. 12. The system of claim 1, further comprising computer instructions executable to asses an activity and mobility of the patient and compare the assessment to one or more risk factors to determine a risk of deep vein thrombosis. 13. The system of claim 1, wherein: the patient-associated communication device is configured to be positioned on the patient in a known orientation, andthe system comprises computer instructions executable to: detect, at a plurality of environmental resource communication devices, signals from the patient-associated communication device, andidentify... | Leaf Healthcare, Inc. | G08B005/22 A61B005/11 A61G007/057 A61B005/024 G06F019/00 A61B005/00 A61B007/00 A61B005/01 A61B005/026 A61B005/113 A61B005/1455
US09656082 | B2 | 2017-05-23 | Acceleration sensors for recording of triggered respiratory signals in neurostimulators | 2016-11-01 | A method of developing a respiration pacing signal includes detecting respiration and movement activity in an implanted patient and developing corresponding respiration and movement signals. A respiration pacing signal is synchronized with the detected respiration activity and delivered to respiration neural tissue of the implanted patient to promote breathing of the implanted patient. A plurality of respiration sensing modes are used that reflect activity of the movement signal over time to optimize system power consumption over time, including: i. an active respiration mode when the movement signal is either actively changing or remains unchanged for a brief period less than some reduced activity period, wherein the respiration signal is measured continuously, and ii. a plurality of reduced activity respiration modes when the movement signal has remained unchanged for the reduced activity period, wherein the respiration signal is measured only during a limited respiration sampling period. | 1. A method of developing a respiration pacing signal in an implanted patient with impaired breathing, the method comprising: detecting respiration activity in the implanted patient and developing a corresponding respiration signal;detecting movement of the implanted patient and developing a corresponding movement signal;using a pacing processor to follow a series of computer instructions fixed on a non-transitory computer readable medium to receive the respiration signal and the movement signal and generate a respiration pacing signal synchronized with the detected respiration activity; anddelivering the respiration pacing signal from the pacing processor with a stimulating electrode to respiration neural tissue of the implanted patient to promote breathing of the implanted patient;wherein using the pacing processor includes using a plurality of respiration sensing modes that reflect activity of the movement signal over time to optimize system power consumption over time,wherein the plurality of respiration sensing modes includes: i. an active respiration mode when the movement signal is either actively changing or remains unchanged for a period less than a reduced activity period, wherein the respiration signal is measured continuously, andii. a plurality of reduced activity respiration modes when the movement signal remains unchanged for the reduced activity period, wherein the respiration signal is measured only during a limited respiration sampling period. 2. The method according to claim 1, wherein the plurality of reduced activity respiration modes includes an initial reduced activity respiration mode during which the movement signal has remained unchanged for an initial reduced activity period and in which the respiration signal is measured only during a limited respiration sampling period occurring around each expected breathing phase. 3. The method according to claim 1, wherein the plurality of reduced activity respiration modes includes an extended reduced activity respiration mode during which the movement signal has remained unchanged for an extended reduced activity period and in which the respiration signal is measured only during a limited respiration sampling period occurring between each third to tenth breath. 4. The method according to claim 1, wherein the plurality of reduced activity respiration modes includes a prolonged inactive respiration mode during which the movement signal has remained unchanged for a prolonged inactive period and in which the respiration signal is measured only once during a limited respiration sampling period occurring at the beginning of the prolonged inactive respiration mode. 5. The method according to claim 1, wherein the movement signal is filtered in the plurality of reduced activity respiration modes to develop a respiratory signal representing rib cage movement. 6. The method according to claim 1, wherein detecting the respiration signal includes detecting an onset of inspiratory phase i... | MED-EL Elektromedizinische Geraete GmbH | A61N001/36 A61B005/0488 A61B005/08 A61B005/113 A61B005/00
US09622696 | B2 | 2017-04-18 | Test device and rotation module thereof | 2014-06-17 | A test device and a rotation module thereof are provided. The rotation module includes a rotation body and a driving element. The rotation body includes a shaft, a position limiting element, a reciprocation element, and a rotation element. The shaft is pivoted in a housing. The position limiting element and the reciprocation element are telescoped on the shaft, respectively. The rotation element engages with the shaft and is located between the position limiting element and the reciprocation element. The driving element is slideably disposed in the housing and coupled to a groove of the reciprocation element. When the driving element moves back and forth, the driving element drives the reciprocation element to rotate back and forth relative to the position limiting element through the groove. The rotation element is pushed by the reciprocation element to rotate along a rotation direction relative to the position limiting element. | 1. A rotation module, for being disposed in a housing of a test device, comprising: a rotation body, comprising: a shaft, pivoted in the housing;a position limiting element, telescoped on the shaft;a reciprocation element, telescoped on the shaft, wherein the reciprocation element has a groove; anda rotation element, engaged with the shaft, wherein the rotation element is located between the position limiting element and the reciprocation element, and the position limiting element, the rotation element and the reciprocation element are disposed along the shaft; anda driving element, slideably disposed in the housing and coupled to the groove, when the driving element moves back and forth towards a first direction and an opposite direction of the first direction, the driving element driving the reciprocation element to rotate back and forth relative to the position limiting element through the groove, and the rotation element being pushed by the reciprocation element to rotate along a rotation direction relative to the position limiting element for driving the shaft to rotate along the rotation direction. 2. The rotation module of claim 1, wherein the rotation element has a first engaging portion and a second engaging portion opposite to each other, the position limiting element has a third engaging portion, and the reciprocation element has a fourth engaging portion, wherein the first engaging portion of the rotation element engages with the fourth engaging portion of the reciprocation element, and the second engaging portion of the rotation element engages with the third engaging portion of the position limiting element. 3. The rotation module of claim 2, wherein when the driving element moves towards the first direction, the fourth engaging portion of the reciprocation element pushes the first engaging portion of the rotation element for driving the rotation element to rotate along the rotation direction, and the second engaging portion of the rotation element slides relative to the third engaging portion of the position limiting element. 4. The rotation module of claim 2, wherein the position limiting element is slideably disposed on the housing, and the rotation body further comprises: an elastic element, telescoped on the shaft and leaning against the housing and the position limiting element for providing a pre-stress to hold the engagement between the second engaging portion of the rotation element and the third engaging portion of the position limiting element. 5. The rotation module of claim 2, wherein when the driving element moves towards the opposite direction of the first direction, the fourth engaging portion of the reciprocation element slides relative to the first engaging portion of the rotation element, and the third engaging portion of the position limiting element blocks the second engaging portion of the rotation element for limiting the rotation element from rotating along an opposite direction of the rotation direction.... | LITE-ON ELECTRONICS (GUANGZHOU) LIMITED Lite-On Technology Corporation | A61B005/151 A61B005/15 A61B005/157
US09629574 | B2 | 2017-04-25 | Multi-position, multi-parameter user-wearable sensor systems and methods for use therewith | 2015-07-06 | A base station identifies user-wearable devices being worn by a user, wherein each of the user-wearable devices is battery powered, includes a plurality of sensors, performs wirelessly communication, and is worn on a separate portion of the user's body. For each of the user-wearable devices, the base station identifies a portion of the user's body on which the user-wearable device is being worn. The base station also identifies an activity in which the user is engaged, and identifies multiple types of sensor data to be sensed using the sensors of the user-wearable devices, to enable tracking of metric(s) relevant to the activity in which the user is engaged. The base station determines how to distribute sensing responsibilities for the multiple types of sensor data among the sensors of the user-wearable devices being worn by the user, and selectively activates and deactivates individual sensors of each of the user-wearable devices. | 1. A method, comprising: (a) identifying each of a plurality of user-wearable devices that are being worn by a user, wherein each of the user-wearable devices is battery powered, includes a plurality of sensors, is adapted to perform wireless communication, and is being worn on a separate portion of the user's body;(b) for each of the plurality of user-wearable devices, identifying a portion of the user's body on which the user-wearable device is being worn;(c) identifying an activity in which the user is engaged;(d) identifying, in dependence on the activity in which the user is engaged and the portions of the user's body on which the user wearable devices are being worn, multiple types of sensor data that are to be sensed, using the sensors of the user-wearable devices, to enable tracking of one or more metrics relevant to the activity in which the user is engaged;(e) determining, in dependence on the activity in which the user is engaged and the portions of the user's body on which the user wearable devices are being worn, how to distribute sensing responsibilities for the multiple types of sensor data among the sensors of the plurality of user-wearable devices being worn by the user, wherein when a same identified type of sensor data that is to be sensed is obtainable from a same type of sensor of more than one of the user-wearable devices, the determining how to distribute the sensing responsibilities includes determining a schedule that changes over time how the sensing responsibilities are distributed among the sensors of the plurality of user-wearable devices being worn by the user in order to increase how long each of the user-wearable devices can operate between battery charges or replacements, compared to if distribution of the responsibilities among the sensors of the plurality of user-wearable devices being worn by the user remained unchanged after an initial distribution was determined; and(f) selectively activating and deactivating individual sensors of each of the user-wearable devices in dependence on results of step (e). 2. The method of claim 1, wherein step (e) includes distributing the sensing responsibilities for the multiple types of sensor data among the sensors of the plurality of user-wearable devices in order to increase how long each of the user-wearable devices can operate between battery charges or replacements, compared to if each user-wearable device sensed all of the sensor data. 3. The method of claim 1, further comprising: (g) receiving the multiple types of sensor data from the user-wearable devices; and(h) tracking the one or more metrics, relevant to the activity in which the user is engaged, in dependence on sensor data received from the user-wearable devices. 4. The method of claim 3, further comprising: (i) providing user feedback in dependence on the tracked one or more metrics relevant to the activity in which the user is engaged, wherein the user feedback is indicative of the user's performance, indi... | SALUTRON INC. | A61B005/11 A61B005/00 A61B005/024 A61B005/0432 A61B005/053
US09649059 | B2 | 2017-05-16 | Methods and systems for improving the reliability of orthogonally redundant sensors | 2014-04-24 | Methods and systems for sensor calibration and sensor glucose (SG) fusion are used advantageously to improve the accuracy and reliability of orthogonally redundant glucose sensor devices, which may include optical and electrochemical glucose sensors. Calibration for both sensors may be achieved via fixed-offset and/or dynamic regression methodologies, depending, e.g., on sensor stability and Isig-Ratio pair correlation. For SG fusion, respective integrity checks may be performed for SG values from the optical and electrochemical sensors, and the SG values calibrated if the integrity checks are passed. Integrity checks may include checking for sensitivity loss, noise, and drift. If the integrity checks are failed, in-line sensor mapping between the electrochemical and optical sensors may be performed prior to calibration. The electrochemical and optical SG values may be weighted (as a function of the respective sensor's overall reliability index (RI)) and the weighted SGs combined to obtain a single, fused SG value. | 1. A continuous glucose monitoring system comprising: an orthogonally redundant glucose sensor device comprising an optical glucose sensor and an electrochemical glucose sensor; anda transmitter operatively coupled to said electrochemical and optical glucose sensors and having a housing, wherein the transmitter includes sensor electronics in said housing, said sensor electronics including at least one physical microprocessor that is configured to: perform a status check on each of the electrochemical glucose sensor and the optical glucose sensor, wherein said status check on the electrochemical glucose sensor is based on at least one of a previous cal ratio a previous sensor accuracy, a sensitivity loss flag, and a dip flag for the electrochemical glucose sensor;calculate a first reliability index for an output signal of the electrochemical sensor based on said status check for the electrochemical sensor;calculate a second reliability index for an output signal of the optical sensor based on said status check for the optical sensor;calibrate the output signal of the electrochemical sensor to obtain an electrochemical sensor glucose value (echem SG);calibrate the output signal of the optical sensor to obtain an optical sensor glucose value (optical SG);calculate a first weight based on said first reliability index and generate a weighted echem SG based on said first weight;calculate a second weight based on said second reliability index and generate a weighted optical SG based on said second weight; andcalculate a single, fused sensor glucose value for the orthogonally redundant glucose sensor device based on said weighted echem SG and weighted optical SG. 2. The system of claim 1, wherein said weighted echem SG is calculated by multiplying said first weight by said echem SG, and wherein said weighted optical SG is calculated by multiplying said second weight by said optical SG. 3. The system of claim 1, wherein said single, fused sensor glucose value is calculated by adding said weighted echem SG to said weighted optical SG. 4. The system of claim 1, wherein the transmitter wirelessly transmits said single, fused sensor glucose value. 5. The system of claim 1, wherein the transmitter is configured to be worn on a body of a user. 6. The system of claim 1, further including a handheld monitor. 7. The system of claim 6, wherein the handheld monitor includes an integrated blood glucose meter. 8. The system of claim 7, wherein the transmitter wirelessly transmits said single, fused sensor glucose value to the hand-held monitor. 9. The system of claim 1, further including an insulin pump. 10. The system of claim 9, wherein the transmitter wirelessly transmits said single, fused sensor glucose value to the insulin pump. 11. The system of claim 10, wherein said glucose monitoring system is a closed-loop system. 12. The system of claim 1, wherein the optical glucose sensor includes an assay having a glucose receptor, a glucose analog, a first f... | MEDTRONIC MINIMED, INC. | A61B005/1455 A61B005/1495 A61B005/145 A61B005/1459 A61B005/1473 A61B005/00 A61M005/142 A61M005/172 A61B005/1468 G01N021/00 G01N027/416 G01N033/49 G01N033/66
US09622685 | B2 | 2017-04-18 | System and method for providing a training load schedule for peak performance positioning using earphones with biometric sensors | 2015-09-30 | Systems and methods are disclosed for providing a user a training load schedule for peak performance using earphones with biometric sensors. In one embodiment, the system includes earphones, including: speakers; a processor; a heartrate sensor electrically coupled to the processor; and a motion sensor electrically coupled to the processor. In this embodiment, the system also includes a memory coupled to a processor and having instructions stored that, when executed by the processor: display on a display an initial load schedule stored in a memory to the user; calculate a fatigue level of the user based on signals generated by the heartrate sensor; modify the initial load schedule based on the calculated fatigue level to create a dynamic load schedule for the user; and display on the display the dynamic load schedule to the user. | 1. A system for providing a user a training load schedule, comprising: a pair of earphones comprising: speakers;a processor;a heartrate sensor electrically coupled to processor; anda motion sensor electrically coupled to the processor, wherein the processor is configured to process electronic input signals from the motion sensor and the heartrate sensor; anda non-transitory computer-readable medium operatively coupled to at least one of one or more processors and having instructions stored thereon that, when executed by at least one of the one or more processors, cause the system to: display on a display an initial load schedule stored in a memory to the user;calculate a fatigue level of the user based on signals generated by the heart rate sensor;modify the initial load schedule based on the calculated fatigue level to create a dynamic load schedule for the user; anddisplay on the display the dynamic load schedule to the user. 2. The system of claim 1, further comprising: a memory storing the initial load schedule and the dynamic load schedule, and wherein the dynamic load schedule is associated with an event taking place on a future date. 3. The system of claim 1, wherein the displayed initial load schedule comprises at least one of a recommended daily activity level and a recommended fatigue level. 4. The system of claim 3, wherein the initial load schedule and the dynamic load schedule are displayed on a calendar using at least one of a color-coding representation and a numerical representation. 5. The system of claim 1, wherein the instructions, when executed by at least one of the one or more processors, further cause the system to: after displaying the dynamic load schedule, calculate a second fatigue level of the user based on signals generated by the heart rate sensor;modify the dynamic load schedule based on the second fatigue level;display on the display the modified dynamic load schedule to the user. 6. The system of claim 1, wherein the instructions, when executed by at least one of the one or more processors, further cause the system to: receive an external dynamic load schedule;compare the dynamic load schedule to the external dynamic load schedule; anddisplay on the display the comparison of the dynamic load schedule to the external dynamic load schedule. 7. The system of claim 6, wherein the external dynamic load schedule is associated with a second user. 8. The system of claim 6, wherein the external dynamic load schedule is a past dynamic load schedule of the user that is associated with a past event. 9. The system of claim 1, wherein the heartrate sensor is an optical heartrate sensor protruding from a side of the earphone proximal to an interior side of a user's ear when the earphone is worn, and wherein the optical heartrate sensor is configured to measure the user's blood flow and to output an electrical signal representative of this measurement to the earphones processor. 10. The system of claim 1, wherein the ins... | LOGITECH EUROPE, S.A. | A63B024/00 A61B005/11 G09B019/00 A61B005/024 A61B005/0205 A61B005/00 G09B023/28
US09636016 | B1 | 2017-05-02 | Eye-mountable devices and methods for accurately placing a flexible ring containing electronics in eye-mountable devices | 2013-01-25 | Example eye-mountable devices and methods for placing a flexible ring containing electronics in an eye-mountable device are described. A method may involve forming a first polymer layer, which defines a posterior side of an eye-mountable device. Further, the method may involve positioning a ring-shaped structure on the first polymer layer in a predetermined rotational orientation, wherein the ring-shaped structure comprises a sensor configured to detect an analyte. Still further, the method may involve forming a second polymer layer over the first polymer layer and the ring-shaped structure, such that the ring-shaped structure is fully enclosed by the first polymer layer and the second polymer layer. The second polymer layer defines an anterior side of the eye-mountable device. The method may also involve forming a channel through the second polymer layer based on the predetermined rotational orientation, such that the sensor is configured to receive the analyte via the channel. | 1. A method comprising: forming a first polymer layer, wherein the first polymer layer defines a posterior side of an eye-mountable device;positioning a ring-shaped structure on the first polymer layer in a predetermined rotational orientation, wherein the ring-shaped structure comprises a sensor configured to detect an analyte;forming a second polymer layer over the first polymer layer and the ring-shaped structure, such that the ring-shaped structure is fully enclosed by the first polymer layer and the second polymer layer, wherein the second polymer layer defines an anterior side of the eye-mountable device; andforming a channel through the second polymer layer based on the predetermined rotational orientation, such that the sensor is configured to receive the analyte via the channel. 2. The method of claim 1, wherein the first polymer layer has a thickness of less than 150 micrometers. 3. The method of claim 1, wherein the forming a first polymer layer comprises forming the first polymer layer in a molding piece. 4. The method of claim 1, wherein the ring-shaped structure is more rigid than the first and second polymer layers. 5. The method of claim 1, wherein the ring-shaped structure has a maximum height between 50 and 150 micrometers. 6. The method of claim 1, wherein the positioning a ring-shaped structure on the first polymer layer in a predetermined rotational orientation comprises placing an adhesive on the ring-shaped structure or the first polymer layer, such that the ring-shaped structure adheres to the first polymer layer. 7. The method of claim 1, wherein the second polymer layer has a thickness of greater than 50 micrometers. 8. The method of claim 1, wherein the forming a second polymer layer over the first polymer layer and the ring-shaped structure comprises forming the second polymer layer in a molding piece. 9. The method of claim 1, wherein the first polymer layer further comprises an alignment feature, and wherein the positioning a ring-shaped structure on the first polymer layer in a predetermined rotational orientation comprises aligning the ring-shaped structure with the alignment feature. 10. The method of claim 9, wherein the alignment feature comprises an asymmetric peg. 11. The method of claim 10, wherein the ring-shaped structure comprises a hole having an inner diameter configured to receive the asymmetric peg. 12. The method of claim 1, wherein the forming a channel through the second polymer layer comprises etching the second polymer layer. 13. The method of claim 12, wherein the ring-shaped structure further comprises a metal film over the sensor, such that the metal film acts as an etch stop. 14. The method of claim 12, wherein the etching the second polymer layer comprises etching the second polymer layer with an inductively coupled plasma. 15. The method of claim 14, wherein the inductively coupled plasma comprises oxygen plasma containing fluorine. 16. A method comprising: forming a first pol... | Verily Life Sciences LLC | B29D011/00 A61B005/00 G02C007/04
US09613543 | B2 | 2017-04-04 | Alert generation and related aircraft operating methods | 2013-08-13 | A method of operating an aircraft during a flight is provided. An onboard monitoring subsystem of the aircraft detects that a flight crew member is fatigued, and an automated flight crew training exercise is activated in response to detecting that the flight crew member is fatigued. The flight crew member is then engaged with the automated flight crew training exercise, including instructions intended to alleviate flight crew fatigue. | 1. A method of operating an aircraft during a flight, the method comprising: detecting, with an onboard monitoring subsystem of the aircraft, that a flight crew member is fatigued;activating, by audiovisual equipment onboard the aircraft, an automated flight crew training exercise in response to detecting that the flight crew member is fatigued;presenting, via the audiovisual equipment, the flight crew member with the automated flight crew training exercise for completion, wherein the automated flight crew training exercise comprises one or more tasks including content to improve pilot airmanship and to increase attentiveness of the flight crew member, and wherein the one or more tasks are associated with flight school skills and general aviation skills;receiving input from the flight crew member to complete the one or more tasks; andcompiling a training record for the flight crew member, based on the input, wherein the training record includes at least a time to complete the one or more tasks by the flight crew member and accuracy of completion of the one or more tasks by the flight crew member;wherein the one or more tasks comprises calculations to be performed by the flight crew member, wherein the calculations are performed using input parameters from the flight; andwherein the calculations comprise one or more of wind speed calculations, wind direction calculations, magnetic variation calculations, runway crosswinds calculations, and true airspeed calculations. 2. The method of claim 1, further comprising: evaluating real-time criteria to determine an appropriate time to activate the automated flight crew training exercise;wherein the real-time criteria is associated with low cockpit activity and sparse task demands. 3. The method of claim 1, further comprising: evaluating real-time criteria to determine an appropriate time to activate the automated flight crew training exercise;wherein the real-time criteria comprises one or more of a current flight phase, a current workload of the flight crew member, an operating status of the aircraft, and an autopilot status. 4. The method of claim 1, further comprising terminating the automated flight crew training exercise upon detection of predetermined termination conditions. 5. The method of claim 4, wherein the predetermined termination conditions comprise detection of a high frequency of air traffic control (ATC) communication. 6. The method of claim 4, wherein the predetermined termination conditions comprise detection of approaching significant weather. 7. The method of claim 1, further comprising: evaluating a relative position within a flight plan to calculate an amount of time available for completion of the automated flight crew training exercise; anddetermining appropriate training content for the automated flight crew training exercise, based on the calculated amount of time available. 8. The method of claim 1, further comprising: evaluating a training history of the flight crew mem... | HONEYWELL INTERNATIONAL INC. | G09B019/16 A61B005/18 B64D045/00 G08B021/06 A61B005/00
US09664556 | B2 | 2017-05-30 | Optical sensor | 2016-01-26 | The present disclosure relates to an optical sensor module, an optical sensing accessory, and an optical sensing device. An optical sensor module comprises a light source, a photodetector, and a substrate. The light source is configured to convert electric power into radiant energy and emit light to an object surface. The photodetector is configured to receive the light from an object surface and convert radiant energy into electrical current or voltage. An optical sensing accessory and an optical sensing device comprise the optical sensor module and other electronic modules to have further applications. | 1. An optical sensor module comprising: a substrate;a light source disposed on the substrate;a first encapsulant formed over the light source;a first photodetector disposed on the substrate;a second encapsulant formed over the photodetector; anda partition coupled to the substrate and located between the light source and the photodetector,wherein each of the first encapsulant and the second encapsulant comprises a medial surface extended from the substrate respectively and facing the partition,wherein each of the medial surfaces has an optical directional component, the optical directional component is configured as an inclined plane, the inclined plane defines a refraction interface refracting an incident light emitted by the light source and directing a light path of the incident light, a first angle is facing the light source and formed between a top surface of the substrate and the medial surface of the first encapsulant, a second angle is facing the first photodetector and formed between a top surface of the substrate and the medial surface of the second encapsulant, the first angle and the second angle are more than 20 degrees and less than 90 degrees respectively, andwherein the incident light shed onto the medial surface and passed through a top surface of the first encapsulant are concentrated above the partition, and then the medial surface of the second encapsulant directs the light path of the incident light concentrated toward the first photodetector. 2. The optical sensor module of claim 1, wherein the first encapsulant is coated with thin film. 3. The optical sensor module of claim 1, wherein each medial surface comprises an optical directional component. 4. The optical sensor module of claim 3, wherein the optical directional component of the first encapsulant and the optical directional component of the second encapsulant have a same shape, contour, or inclination. 5. The optical sensor module of claim 3, wherein the optical directional component of the first encapsulant and the optical directional component of the second encapsulant have different shapes, contours, or inclinations. 6. The optical sensor module of claim 1, wherein the photodetector is substantially annularly around the light source. 7. The optical sensor module of claim 1, wherein the second encapsulant is substantially annularly around the light source. 8. The optical sensor module of claim 1, further comprises a plurality of second photodetectors located substantially annularly around the light source. 9. The optical sensor module of claim 8, wherein each of the second photodetectors has an encapsulant respectively. 10. The optical sensor module of claim 9, further comprises a microstructure on at least one of the encapsulants. 11. The optical sensor module of claim 1, wherein the optical sensor module further comprises a packaging wall coupled to the substrate and defines an area surrounding the light source, the partition, and the photodetector. 12... | Taiwan Biophotonic Corporation | H01L031/12 H01L031/0203 H01L031/0232 H01L033/54 H01L033/58 G01J001/04 A61B005/1455 A61B005/00 H01L031/173 G01J001/44 H04B010/071 G01J001/42 G01J001/02 G01J001/08
US09622707 | B2 | 2017-04-18 | Method and apparatus for processing signal | 2013-11-08 | A method of processing a signal may include receiving an input signal including a motion artifact, determining a filter parameter based on a frequency component of a motion-based signal analogous to the motion artifact, and filtering the input signal using a filter having the determined filter parameter. | 1. A processor-implemented method of processing a signal, the method comprising: receiving at a sensor, by a receiving circuit, an input signal including a motion artifact;converting a motion-based signal analogous to the motion artifact to a frequency domain;identifying a frequency band having a highest power in the converted motion-based signal;determining a filter parameter based on the identified frequency band; andfiltering the input signal using a filter based on the filter parameter,wherein the filter parameter is based on a relative frequency band difference between frequency components of the input signal and the motion-based signal,wherein the method further comprising:setting a first reference value corresponding to the input signal and a second reference value corresponding to the motion-based signal; anddetermining the filter parameter corresponding to each reference value in a pre-stored lookup table. 2. The processor-implemented method of claim 1, wherein the filter parameter corresponds to the identified frequency band. 3. The processor-implemented method of claim 1, wherein the filter parameter is further determined by identifying another frequency band having a highest mean value or a highest integral value based on a mean value or an integral value per frequency band in the motion-based signal using a filter bank. 4. The processor-implemented method of claim 3, wherein the filter parameter corresponds to the identified frequency band. 5. The processor-implemented method of claim 1, wherein the filter parameter is determined by a function relation between a frequency component of the motion-based signal. 6. The processor-implemented method of claim 1, wherein the filter parameter is based on at least one of an order of the filter or a coefficient of the filter based on a frequency component of the motion-based signal. 7. The processor-implemented method of claim 1, wherein the filter parameter is determined by: comparing a first reference value to the second reference value. 8. The processor-implemented method of claim 1, wherein the filter parameter is determined by identifying, in a lookup table, a filter order or a filter coefficient corresponding to a reference value. 9. A method of processing a signal, the method comprising: receiving at a sensor, by a receiving circuit, an input signal including a motion artifact;converting a motion-based signal analogous to the motion artifact to a frequency domain;identifying a frequency band having a highest power in the converted motion-based signal;determining a filter parameter based on the identified frequency band;applying the determined filter parameter to a filter to remove a motion artifact from the input signal,wherein the filter parameter is based on a relative frequency band difference between frequency components of the input signal and the motion-based signal,wherein the method is further comprising:setting a first reference value corresponding to the input signal a... | Samsung Electronics Co., Ltd. | G01N033/48 G01N033/50 A61B005/00 G06F019/12 G06F019/26 G06F019/28 A61B005/04
US09649053 | B2 | 2017-05-16 | Cam-actuated medical puncturing device and method | 2014-11-17 | The medical puncturing device includes a housing, a shield, and a skin puncturing assembly disposed within the housing. The shield is axially movable in the housing. The skin puncturing assembly includes a movable carrier and a skin puncturing element mounted to the carrier. A distal end of the skin puncturing element is adapted for puncturing the skin of a patient. The carrier is movable from a retracted position wherein the skin puncturing element is disposed within the shield to a puncturing position wherein the distal end of the skin puncturing element is exposed. The carrier is maintained in the retracted position by engagement of flexure members or a retaining tab with the carrier. A drive spring is provided to move the carrier from the retracted position to the puncturing position. A retraction spring is provided to return the carrier and skin puncturing element into the housing. | 1. A lancet device, comprising: a housing having a proximal end and a distal end;a shield having a proximal end and a distal end, the shield proximal end disposed within the housing, and the shield being movable relative to the housing;a skin puncturing assembly disposed within the housing and comprising a movable carrier and a skin puncturing element, a distal end of the skin puncturing element adapted for puncturing the skin of a patient, the carrier movable between a first position where the distal end of the skin puncturing element is disposed within the shield, and a second position where the distal end extends out of the shield in a puncturing position;at least one flexure member transitionable between a first state in which the at least one flexure member engages the carrier to maintain the carrier in the first position, and a second state in which the at least one flexure member does not engage the carrier and the carrier is movable from the first position to the second position;a drive spring disposed within the housing and in contact with a portion of the carrier for biasing the carrier from the first position to the second position when the at least one flexure member is in the second state, wherein the drive spring biases the carrier toward the distal end of the shield; anda retraction spring disposed within the shield, the retraction spring adapted to return the carrier to a position within the housing wherein the shield encompasses the skin puncturing element after the carrier reaches the puncturing position,wherein the at least one flexure member is transitioned from the first state to the second state by a portion of the proximal end of the shield contacting a portion of the at least one flexure member thereby moving the at least one flexure member radially outward. 2. The lancet device of claim 1, wherein the shield is axially movable into the housing, and wherein the at least one flexure member is caused to change from the first state to the second state by contact with a surface as the shield is caused to move into the housing. 3. The lancet device of claim 1, wherein the at least one flexure member is generally annular. 4. The lancet device of claim 1, wherein the at least one flexure member further comprises a surface that engages a surface of the carrier to maintain the carrier in the first position. 5. The lancet device of claim 4, wherein the surface of the at least one flexure member is disengaged from the surface of the carrier when the at least one flexure member is in the second state. 6. The lancet device of claim 5, wherein the surface of the at least one flexure member is caused to move in a direction substantially parallel to a plane defined by the surface of the carrier when the at least one flexure member is caused to move between the first state and the second state. 7. The lancet device of claim 1, wherein the at least one flexure member flexes toward the housing upon contact with a camming surface to rel... | Becton, Dickinson and Company | A61B017/32 A61B005/15 A61B005/151
US09615751 | B2 | 2017-04-11 | Object information acquiring apparatus and object information acquiring method | 2012-04-09 | An object information acquiring apparatus, comprising: a plurality of detecting elements which detect an acoustic wave generated from an object irradiated with light and convert the acoustic wave into detection signals; a signal determining unit which determines a detection signal detected by a detecting element which is not in acoustic contact with the object, of the plurality of detecting elements; a signal acquisition unit which generates a corrected detection signal by deleting at least a region which is not based on an acoustic wave generated from the interior of the object, from the determined detection signal; and an image processor which forms image data of the object from a detection signal detected by a detecting element which is in acoustic contact with the object and from the corrected detection signal. | 1. An object information acquiring apparatus for an object not in complete acoustic contact with a detection surface, comprising: an acoustic probe comprising the detection surface, wherein the acoustic probe is configured to detect an acoustic wave generated from the object irradiated with light at a plurality of detecting elements of the detection surface and convert the acoustic wave detected at each of the plurality of detecting elements into respective analog time-series signals;signal acquisition circuitry configured to convert the respective analog time-series signals into respective digital signals;a signal processing unit configured to receive the digital signals;determine, from the received digital signals, an unwanted digital signal corresponding to an analog time-series signal having a signal portion whose waveform is reversed relative to a waveform of another signal portion in the analog time-series signal corresponding to the acoustic wave generated from the object, wherein said unwanted digital signal corresponds to at least one detecting element which is not in acoustic contact with the object;generate corrected digital signals by reducing, from the received digital signals, the determined unwanted digital signal; andgenerate object information using the corrected digital signals; andan image processor which forms image data of the object from the object information. 2. The object information acquiring apparatus according to claim 1, further comprising a memory unit which stores a predetermined template signal having a signal portion whose waveform is reversed relative to a waveform of another signal portion in the predetermined template signal, wherein the unwanted digital signal is a signal whose correlation value with the predetermined template signal is equal to or greater than a threshold value. 3. The object information acquiring apparatus according to claim 2, wherein said signal processing unit is configured to adjust the threshold value. 4. The object information acquiring apparatus according to claim 2, further comprising a holding unit configured to hold the object, wherein said memory unit stores the predetermined template signal created based on a signal generated corresponding to an acoustic wave reflected by said holding unit. 5. The object information acquiring apparatus according to claim 2, further comprising a holding unit configured to hold the object, wherein said signal processing unit is configured to generate the corrected digital signals by reducing, from the received digital signals outputted at a timing determined based on a thickness of the holding unit and sound velocity in the holding unit, the unwanted digital signal. 6. The object information acquiring apparatus according to claim 1, further comprising a holding unit configured to hold the object. 7. The object information acquiring apparatus according to claim 1, further comprising a holding unit configured to hold the object, wherein said si... | CANON KABUSHIKI KAISHA | A61B005/00 A61B008/00 G01N021/17
US09629547 | B2 | 2017-04-25 | Hand-held medical-data capture-device having optical detection of vital signs from multiple filters and interoperation with electronic medical record systems through a static IP address without specific discovery protocols or domain name | 2014-12-29 | In one implementation, an apparatus estimates body core temperature from an infrared measurement of an external source point using a cubic relationship between the body core temperature and the measurement of an external source point is described, estimates temperature from a digital infrared sensor and determines vital signs from a solid-state image transducer, or determines vital signs from a solid-state image transducer and estimates body core temperature from an infrared measurement of an external source point using a cubic relationship between the body core temperature and the measurement of an external source point; after which the estimated and/or determined information is transmitted to an external database. | 1. An apparatus of variation amplification to communicate biological vital signs, the apparatus comprising: a microprocessor that is programmed to execute: a cropper that is operable to receive at least two images and that is operable to crop each of the images to exclude a border area of the images, generating at least two cropped images;a skin-pixel-identifier that is operably coupled to the cropper and that identifies pixel values that are representative of skin in the at least two cropped images, generating identified skin pixels;a spatial bandpass filter that is operably coupled to the skin-pixel-identifier and that processes the identified skin pixels, generating spatial bandpassed filtered identified pixel values of skin;a regional facial clusterial module that is operably coupled to the spatial bandpass filter and that applies spatial clustering to the spatial bandpassed filtered identified pixel values of skin, generating spatial clustered spatial bandpassed identified pixel values of skin;a temporal bandpass filter that is operably coupled to the regional facial clusterial module and that is applied to the spatial clustered spatial bandpassed identified pixel values of skin, generating temporal bandpass filtered spatial clustered spatial bandpass filtered identified pixel values of skin;a temporal-variation identifier that is operably coupled to the temporal bandpass filter and that identifies a temporal variation of the temporal bandpass filtered spatial clustered spatial bandpass filtered identified pixel values of skin;a vital-sign generator that is operably coupled to the temporal-variation identifier that generates at least one vital sign from the temporal variation; anda display device that is operably coupled to the vital-sign generator that is operable to display the at least one vital sign; anda wireless communication subsystem that is operably coupled to the microprocessor and that is operable to transmit a representation of the at least one vital sign,wherein the apparatus does not support specific discovery protocols or domain name service. 2. The apparatus of claim 1 further comprising: a storage device that is operably coupled to the vital-sign generator and that is operable to store the at least one vital sign in a volatile memory. 3. The apparatus of claim 1 further comprising: a storage device that is operably coupled to the vital-sign generator and that is operable to store the at least one vital sign in a nonvolatile memory. 4. The apparatus of claim 1 further comprising: a storage device that is operably coupled to the vital-sign generator and that is operable to transmit the at least one vital sign to another apparatus. 5. The apparatus of claim 1 further comprising: a camera operably coupled to the microprocessor and operable to capture the at least two images to a microprocessor through a memory. 6. The apparatus of claim 1 further comprising: a digital infrared sensor operably coupled to the microprocessor, ... | Arc Devices, LTD | G08B023/00 A61B005/00 A61B005/01 G06F019/00 A61B005/021 A61B005/026 A61B005/08 A61B005/024 A61B005/0205 G06T003/40 G06T007/00 H04W048/16 H04W076/02 A61B005/0402 A61B005/03 G01J005/00 H04W080/04 G01J005/02 G01J005/10 G08C017/02 H04L029/08 H04W012/06 H04B007/26 H04L012/46 H04N005/33 H04W048/08 G08B005/36 G08B021/18 G01K013/00 G06K009/62 G06T007/174 G06T007/269 G06T007/90 A61B005/0245 H04W012/08
US09642547 | B2 | 2017-05-09 | ECG rhythm advisory method | 2014-04-24 | A method of automatically determining which type of treatment is most appropriate for a cardiac arrest victim, the method comprising transforming one or more time domain electrocardiogram (ECG) signals into a frequency domain representation comprising a plurality of discrete frequency bands, combining the discrete frequency bands into a plurality of analysis bands, wherein there are fewer analysis bands than discrete frequency bands, determining the content of the analysis bands, and determining the type of treatment based on the content of the analysis bands. | 1. An apparatus for automatically determining which type of treatment is most appropriate for a cardiac arrest victim, the apparatus comprising processing circuitry configured to: transform one or more time domain ECG signals into frequency domain data, wherein the one or more time domain ECG signals being processed are from electrodes applied externally to the cardiac arrest victim and include periods of time when cardiopulmonary resuscitation (CPR) is being delivered to the cardiac arrest victim;process the frequency domain data to determine at least one peak;determine a parameter set of at least two parameters characteristic of the at least one peak, wherein the parameter set is calculated at more than two points in time, and wherein a sequence of parameter sets defines a trajectory, and wherein the trajectory is analyzed using a recursive filter to predict an estimated value for the parameter set; anddetermine the type of treatment based on the estimated value for the parameter set. 2. The apparatus of claim 1 wherein the processing circuitry is configured to determine a measure of a width of the at least one peak. 3. The apparatus of claim 2, wherein the processing circuitry is configured to determine the type of treatment based at least in part on the measure of the width of the at least one peak. 4. The apparatus of claim 1 wherein the recursive filter is a Kalman filter. 5. The apparatus of claim 1 wherein the analysis method involves use of a Particle Filter. 6. The apparatus of claim 1 wherein the analysis of the trajectory is used to predict defibrillation success. 7. The apparatus of claim 1 wherein the analysis of the trajectory is used to determine whether it is appropriate to defibrillate or deliver an alternative therapy such as chest compressions, drugs such as epinephrine, constitutive nutrients such as glucose, or other electrical therapy such as pacing. 8. The apparatus of claim 1 wherein a mathematical transformation is performed on the trajectory. 9. The apparatus of claim 8 wherein the mathematical transformation is a projection of the trajectory onto a plane within a parameter space based on a number of parameters in the parameter set and a number of determined peaks. 10. The apparatus of claim 9 wherein image mensuration algorithms are employed to evaluate features of the projection of the trajectory. 11. The apparatus of claim 1 wherein the processing circuitry is configured to generate analysis frequency bands based on the determined at least one peak and to quantify an energy within the analysis frequency bands. 12. The apparatus of claim 11 wherein quantifying the energy within the analysis frequency bands comprises one or more of determining at least one number characterizing an energy of a highest peak within the analysis frequency bands and determining an overall or average energy for the analysis frequency bands. 13. The apparatus of claim 11 wherein the processing circuitry is configured to analyze a ... | ZOLL Medical Corporation | A61B005/04 A61B005/0464 A61B005/00 A61H031/00 A61N001/39 A61B005/046 A61B005/0402
US09638862 | B2 | 2017-05-02 | Monolithic beam-shaping optical systems and methods for an OCT probe | 2015-04-16 | Monolithic beam-shaping optical systems and methods are disclosed for an optical coherence tomography (OCT) probe that includes a transparent cylindrical housing having asymmetric optical power. The system includes a transparent monolithic body having a folded optical axis and at least one alignment feature that supports the end of an optical fiber adjacent an angled planar end wall. The monolithic body also includes a total-internal reflection surface and a lens surface that define object and image planes. Light from the optical fiber end traverses the optical path, which includes the cylindrical housing residing between the lens surface and the image plane. Either the lens surface by itself or the lens surface and the reflective (eg, TIR) surface in combination are configured to substantially correct for the asymmetric optical power of the cylindrical housing, thereby forming a substantially rotationally symmetric image spot at the image plane. | 1. A beam-shaping optical system that supports an optical fiber having a central axis and an end, with the system being suitable for use within an optical coherence tomography (OCT) transparent housing having a cylindrical body with asymmetric optical power, comprising: a transparent monolithic body having an optical axis, an outer surface and opposite front and back ends, with the transparent monolithic body having formed integrally therewith in order along the optical axis from the back end: at least one alignment feature configured to operably support the optical fiber so that the optical fiber central axis is substantially coaxially aligned with the optical axis;a recess that terminates the at least one alignment feature at an angled planar end wall, the angled planar end wall is situated to face the end of the optical fiber;a total-internal-reflection (TIR) surface at the front end that forms the folded optical axis; anda lens surface integrally formed in the monolithic body along the folded optical axis and constituting part of the outer surface adjacent the front end; andwherein either:a) only the lens surface has optical power and is configured to substantially compensate for the asymmetric optical power of the OCT transparent housing; orb) the lens surface and the TIR surface each have optical power and are cooperatively configured to substantially compensate for the asymmetric optical power of the OCT transparent housing. 2. The beam-shaping optical system according to claim 1, wherein the TIR surface is planar, or has a cylindrical curvature. 3. The beam-shaping optical system according to claim 2, wherein the lens surface has an anamorphic aspherical shape. 4. The beam-shaping optical system according to claim 1, wherein the monolithic body has an axial length L1 in the range from 1.4 mm to 1.6 mm and a width W1 in the range from 0.83 mm to 0.85 mm. 5. The beam-shaping optical system according to claim 1, wherein the monolithic transparent body is transparent over an operating wavelength in the range from 700 nm to 1,600 nm. 6. The beam-shaping optical system according to claim 1, wherein the optical fiber includes a coated section and an uncoated section, and wherein the at least one alignment feature comprises first and second grooves formed in first and second flat surfaces, with the first and second grooves respectively sized to accommodate the coated and uncoated sections. 7. The beam-shaping optical system according to claim 1, further comprising the optical fiber, wherein the optical fiber is operably supported by the at least one alignment feature. 8. The beam-shaping optical system according to claim 7, further including the optical fiber having an angled end that resides adjacent the angled planar end wall. 9. The beam-shaping optical system according to claim 8, further comprising an index-matching material disposed between the angled optical fiber end and the angled planar end wall. 10. The beam-shaping optical sy... | Corning Incorporated | G02B006/32 A61B005/00 G01B009/02
US09629554 | B2 | 2017-04-25 | Microscopy imaging device with advanced imaging properties | 2015-09-17 | Systems, methods and devices are implemented for microscope imaging solutions. One embodiment of the present disclosure is directed toward an epifluorescence microscope. The microscope includes an image capture circuit including an array of optical sensor. An optical arrangement is configured to direct excitation light of less than about 1 mW to a target object in a field of view of that is at least 0.5 mm2 and to direct epi-fluorescence emission caused by the excitation light to the array of optical sensors. The optical arrangement and array of optical sensors are each sufficiently close to the target object to provide at least 2.5 μm resolution for an image of the field of view. | 1. An epifluorescence microscopy system, the system comprising: an optical excitation arrangement configured to direct light over an area encompassed within a field of view containing an imaging target along a specimen plane;an imaging circuit including an optical sensor array configured to generate image data from fluorescence caused by an interaction between the directed light and the imaging target;a synchronization circuit in communication with the imaging circuit and configured to interface with an external optical-data processing system that provides visual feedback of the image data; andan optical arrangement configured to direct the fluorescence through a dichroic mirror to the optical sensor array with sufficient intensity and focus for the image data to reach cellular level brain imaging, wherein the optical arrangement comprises an objective lens configured to direct the fluorescence to the optical sensor array,wherein the epifluorescence microscopy system is configured to be attached and reattached to a base plate of a supportive structure for allowing precise alignment of the epifluorescence microscopy system for repeated imaging of the field of view containing the imaging target during chronic experiments, andwherein the epifluorescence microscopy system has a dimension that does not exceed 1 inch along a plane parallel to the specimen plane. 2. The epifluorescence microscopy system of claim 1, wherein the optical arrangement is configured to direct the fluorescence with sufficient intensity and focus for the image data to reach at least 2.5 μm resolution. 3. The epifluorescence microscopy system of claim 1, wherein the epifluorescence microscopy system observes the imaging target in an awake freely behaving animal. 4. The epifluorescence microscopy system of claim 3, wherein the epifluorescence microscopy system observes the imaging target in the animal while the animal is engaging in locomotor activity. 5. The epifluorescence microscopy system of claim 1, wherein the optical excitation arrangement receives the light from a light source external to the epifluorescence microscopy system. 6. The epifluorescence microscopy system of claim 5, wherein the light source is in optical communication with the optical excitation arrangement through a fiber optic cable. 7. The epifluorescence microscopy system of claim 1, wherein the imaging circuit includes a CMOS sensor. 8. The epifluorescence microscopy system of claim 1, wherein the optical excitation arrangement comprises the objective lens, wherein the objective lens is configured to direct the light over the area encompassed within the field of view. 9. The epifluorescence microscopy system of claim 8, wherein the objective lens is a GRIN lens. 10. The epifluorescence microscopy system of claim 1, wherein the field of view is at least 0.1369 mm2. 11. The epifluorescence microscopy system of claim 1, wherein the imaging target comprises a plurality of cells on a mouse. 12. The... | The Board of Trustees of the Leland Stanford Junior University | A61B005/00 G02B021/16 G02B021/36 G02B021/00 G01N021/64 G02B003/00 G02B027/14 G06T007/00 H04N005/225 H04N005/232 A61B090/20 A61B090/30
US09617578 | B2 | 2017-04-11 | Sensor membrane with low temperature coefficient | 2013-12-06 | An analyte sensor for measuring physiological parameters, a method for making the analyte sensor, and method of measuring a level of an analyte in a subject are disclosed. In one aspect, the analyte sensor includes a crosslinked, hydrophilic copolymer in contact with a surface of an electrode, and an analyte sensing component embedded within the crosslinked, hydrophilic copolymer. The crosslinked, hydrophilic copolymer has methacrylate-derived backbone chains of first methacrylate-derived units, second methacrylate-derived units and third methacrylate-derived units. The first and second methacrylate-derived units have side chains that can be the same or different, and the third methacrylate-derived units in different backbone chains are connected by hydrophilic crosslinks. The crosslinked, hydrophilic copolymer has an analyte permeability that is substantially temperature independent. The analyte sensor generates signals that are substantially temperature independent over a range of temperatures. | 1. A glucose sensor comprising: a crosslinked, hydrophilic copolymer in contact with a surface of an electrode; anda glucose sensing component embedded within the crosslinked, hydrophilic copolymer, wherein the crosslinked, hydrophilic copolymer comprises:backbone chains comprising; first methacrylate-derived units, each having a first hydrophilic side chain;second methacrylate-derived units, each having a second hydrophilic side chain,wherein the first and second side chains are the same or different; third methacrylate-derived units; andhydrophilic crosslinks between third methacrylate-derived units in different backbone chains, wherein the crosslinked, hydrophilic copolymer has glucose permeability that is substantially temperature independent, wherein the analyte sensor generates signals that are substantially temperature independent over a range of temperatures, and wherein the glucose sensor can measure a glucose concentration of 1000 uM or less. 2. The sensor according to claim 1, wherein the crosslinked, hydrophilic copolymer has a temperature coefficient that is less than 1%/° C. 3. The sensor according to claim 1, wherein the signals generated by the sensor are within 90% or more of each other over the temperature range at a constant glucose concentration. 4. The sensor according to claim 1, wherein the first methacrylate-derived units have the structure of formula (Ia):whereinX is —O—, —NR′— or —S—;y is 0-10; andR1 is hydrogen, —C1-C12alkyl, —C1-C12alkyl-OH, —SiR′3, —C(O)—C1-C12alkyl, —C1-C12alkyl -C(O)OR′, wherein R′ is —C1-C12alkyl. 5. The sensor according to claim 1, wherein the first methacrylate-derived units have the structure: 6. The sensor according to claim 1, wherein the second methacrylate-derived units have the structure of formula (II):whereinY is —O—, —NR′— or —S—;R2 is hydrogen, —C1-C12alkyl, —SiR′3, —C(O)—C1C12alkyl, —C1-C12alkyl-C(O)OR′, where R′ is hydrogen or -Ci-Ci2alkyl; andz is 0-10. 7. The sensor according to claim 1, wherein the second methacrylate-derived units have the structure of formula: (II):whereinY is —O—, —NR′— or —S—;R2 is hydrogen, —C1-C12alkyl, —SiR′3, —C(O)—C1-C12alkyl, —C1-C12alkyl-C(O)OR′, where R′ is hydrogen or —C1-C12alkyl; andz is an average value of from 2 to about 250. 8. The sensor according to claim 1, wherein the hydrophilic crosslinks have the structure of formula (IIIa):wherein w is 0-10. 9. The sensor according to claim 1, wherein the hydrophilic crosslinks have the structure of formula (IIIa):wherein w is an average value of from about 2 to about 250. 10. The sensor according to claim 1, wherein the glucose sensing component comprises glucose oxidase. 11. The sensor according to claim 1, wherein the crosslinked, hydrophilic copolymer has a thickness of about 20μm. 12. The sensor according to claim 1, wherein the first methacrylate-derived units are derived from 2-hydroxyethylmethacrylate;the second methacrylate-derived units have the structure of formula (II):wherein z is a... | Verily Life Sciences LLC | G01N027/327 C12Q001/00 A61B005/145 A61B005/1486 A61B005/00
US09629564 | B2 | 2017-04-25 | Electrocardiograph (ECG) signal processing | 2014-09-26 | Technology for processing an electrocardiograph (ECG) signal is disclosed. The ECG signal can be identified, wherein the ECG signal is affected by baseline wander noise. Signal processing can be performed on the ECG signal affected by baseline wander noise in order to determine a start time and an end time for individual waveforms in the ECG signal affected by baseline wander noise. Features for the individual waveforms in the ECG signal can be extracted, wherein the features indicate one or more cardiac function metrics. | 1. A wearable device operable to determine cardiac function metrics of a subject, the wearable device comprising circuitry configured to: measure an electrocardiograph (ECG) signal using a sensor at the wearable device, wherein the ECG signal includes a noisy ECG signal;remove a moving average of the noisy ECG from the noisy ECG signal in order to obtain a corrected ECG signal;determine a plurality of R peak locations in the corrected ECG signal;identify R peak locations for individual waveforms in the noisy ECG signal using the determined plurality of R peak locations in the corrected ECG signal;extract features from the noisy ECG signal using the R peak locations for individual waveforms in the noisy ECG signal; andidentify one or more cardiac function metrics based on the features extracted from the noisy ECG signal. 2. The wearable device of claim 1, further configured to provide the cardiac function metrics for display on the wearable device. 3. The wearable device of claim 1, wherein the noisy ECG signal is affected by baseline wander noise. 4. The wearable device of claim 1, wherein the one or more cardiac function metrics indicate at least one of a healthy ECG signal for the subject attached to the wearable device or an unhealthy ECG signal for the subject attached to the wearable device. 5. The wearable device of claim 1, wherein the features extracted from the individual waveforms in the noisy ECG signal include wave amplitudes and time intervals for the individual waveforms in the noisy ECG signal. 6. The wearable device of claim 1, wherein the features extracted from the individual waveforms in the noisy ECG include at least one of: a PR interval, a QRS width, a QT interval, an ST segment, or an R-R interval. 7. The wearable device of claim 1, wherein the circuitry is further configured to: calculate the moving average for the noisy ECG signal;remove the moving average from the noisy ECG signal in order to obtain the corrected ECG signal with noise below a defined threshold, wherein removing the moving average from the noisy ECG signal comprises removing a direct current (DC) offset from the noisy ECG signal; anddetermine the plurality of R peak locations in the corrected ECG signal using a defined threshold. 8. The wearable device of claim 7, wherein the circuitry is further configured to: select an R peak location in an individual waveform in the noisy ECG signal using the plurality of R peak locations that are determined in the corrected ECG signal with noise below the defined threshold;identify a P peak location for a P peak and a T peak location for a T peak in the individual waveform in the noisy ECG signal using the R peak location and local maxima on the noisy ECG signal;identify a Q wave location and an S wave location in the individual waveform in the noisy ECG signal using local minima on the noisy ECG signal;determine an onset value for the P peak and an offset value for the P peak using slope changes in the noisy E... | Intel Corporation | A61B005/04 A61B005/0432 A61B005/044 A61B005/0456 A61B005/0468 A61B005/0472 A61B005/00 A61B005/0452
US09629585 | B2 | 2017-04-25 | Wearable patch comprising multiple separable adhesive layers | 2013-09-11 | Wearable patches comprising multiple separable adhesive layers. One or more of the layers can comprise electronics, mechanical components, gauze, medicine and/or other types of hardware suitable for the intended use of the patch. In use, a first layer of the patch is adhered to a user. When it is time to change layers, the patch is removed from the user, the first layer is removed from the patch to expose a second adhesive layer, and the second layer is applied to the user. The process may be repeated until the remaining layers of the patch have been used. | 1. A re-usable patch comprising: a plurality of removable lower layers, each lower layer having a substrate with a first surface and a second surface, each first surface comprising an adhesive formed thereon, the removable lower layers being configured into a stack, each lower layer comprising a same lower layer electronics as other lower layers in the stack; anda top layer provided over a second surface of a topmost lower layer in the stack, said top layer having top layer electronics in communication with the electronics of the lower layers,wherein said electronics on the lower layers comprise one or more sensors configured to monitor a same characteristic or activity of a wearer of the patch and comprise electronics configured to communicate the monitored characteristic or activity externally from the patch via the top layer electronics, the one or more sensors of each lower layer being the same as the one or more sensors of each other lower layer,wherein each of said lower layers is configured to be removable such that removal of a lower layer removes the electronics of that lower layer and exposes the first surface of a next lower layer in the stack such that the one or more sensors of a lowest one of said lower layers monitor the characteristic or activity of the wearer and the one or more sensors of all other lower layers are inactive, andwherein each of said lower layers is configured so that upon removal of a lowest of said lower layers, the one or more sensors of the next lower layer in the stack monitors the characteristic or activity of the wearer and communicates the monitored characteristic or activity externally from the patch via the top layer electronics. 2. The patch of claim 1, further comprising a liner attached to the adhesive of a bottommost layer in the stack. 3. The patch of claim 2, wherein the liner comprises release paper. 4. The patch of claim 1, wherein one or more sensors are configured to monitor one or more of movement, breathing, and biological fluids of the wearer. 5. The patch of claim 1, wherein said lower layer and top layer electronics comprise one or more of microphones, accelerometers, pressure sensors, humidity sensors, temperature sensors, altimeters, electrical sensors, microcontrollers, power source components, data bus components, memory storage devices and communication devices. 6. The patch of claim 5, wherein the power source components comprise solar cells. 7. The patch of claim 5, wherein the communication devices comprise wired or wireless communication devices. 8. The patch of claim 1, wherein at least one of the lower layers comprises a tab configured to assist with removal of the at least one of the lower layers a from the patch. 9. A re-usable patch comprising: a plurality of adhesive layers, each adhesive layer comprising a first surface comprising an adhesive and a second surface comprising a non-adhesive material, the plurality of adhesive layers being configured into a stack such ... | ZANSORS LLC | A61B005/00 A61B005/08 A61B005/11 A61B005/145 A61F013/02 A61K009/70 A61M035/00 A61B005/113 A61F013/00
US09636514 | B2 | 2017-05-02 | Adaptive confirmation of treatable arrhythmia in implantable cardiac stimulus devices | 2015-09-14 | Methods and devices for adjusting therapy delivery decisions in an implantable cardiac stimulus device. Some example methods and devices use a first counter to track benign cardiac activity during therapy preparations and a second counter to track shockable cardiac activity once therapy is ready. Therapy can then be delivered if or when the second counter exceeds the first counter. | 1. A method of operation in an implantable cardiac stimulus device (ICSD) comprising a housing that contains a power source and operational circuitry that operates by analyzing cardiac signals from implanted electrode(s) in order to determine whether a treatable arrhythmia is detected, the method comprising: the ICSD making an initial determination that a treatable condition is occurring and in response: the ICSD initializing a confirmation counter storing a Confirmation Value to an Initial Confirmation Value; andthe ICSD initiating preparation for therapy delivery;after initiating preparation for therapy delivery and before therapy delivery, the ICSD detecting a plurality of heart beats and determining whether the heart beats indicate that a benign cardiac rhythm has resumed;for a plurality of heart beats detected after the ICSD has initiated preparation for therapy delivery, adjusting the Confirmation Value as follows: if the heart beat indicates that a benign cardiac rhythm has resumed, incrementing the Confirmation Value counter unless it is at a Maximum Value;if the heart beat does not indicate that a benign cardiac rhythm has resumed, decrementing the Confirmation Value counter unless it is at a Minimum Value;following completion of preparations for therapy delivery, perform the following:a) initializing a Shockable Beat counter to an Initial Shock Value, wherein the Shockable Beat counter is for tracking consecutive detected heart beats that indicate therapy is needed and the Initial Shock Value is either zero or is set based on a series of previously detected events;b) detecting a heart beat and determining whether the heart beat indicates therapy is needed or that benign cardiac rhythm has resumed and: if the heart beat indicates therapy is needed, incrementing the Shockable Beat counter, and decrementing the Confirmation value counter unless it is already at the Minimum Value;if the heart beat indicates benign cardiac rhythm has resumed, resetting the Shockable Beat counter to zero and incrementing the Confirmation Value counter unless it is already at the Maximum Value;c) after step b), comparing the Shockable Beat counter to the Confirmation Value counter and: if the Shockable Beat counter is equal to or greater than the Confirmation Value counter, the ICSD proceeding to deliver therapy to the patient; orif the Shockable Beat counter is not equal to or greater than the Confirmation Value counter, the ICSD either determining that therapy is no longer indicated for the patient or returning to step b). 2. The method of claim 1 wherein preparation for therapy delivery comprises charging an output capacitor to a therapy level for delivery of therapy. 3. The method of claim 1 wherein preparation for therapy delivery comprises waiting for a timer to expire after the initial determination and before delivering therapy. 4. The method of claim 1 wherein preparation for therapy delivery comprises waiting for a predetermined number of cardiac ... | Cameron Health, Inc. | A61N001/39 A61B005/0464 A61N001/362
US09662462 | B2 | 2017-05-30 | Method and apparatus for monitoring the condition of a patient with diabetes | 2014-01-30 | An apparatus for treatment of a patient with both sleep-disordered breathing and diabetes includes: a blower configured to provide a supply of air at positive pressure; a patient interface; headgear to hold the patient interface in position in communication with a patient's airways; at least one hypoglycemia sensor; an alarm; and a controller, wherein the controller is programmed to receive a signal from the at least one hypoglycemia detector, analyze the signal for indications of hypoglycemia and upon detection of an indication of hypoglycemia trigger the alarm. | 1. An apparatus for treatment of a patient with both sleep-disordered breathing and diabetes, comprising: a flow generator configured to provide a supply of air at positive pressure;a patient interface;at least one glycemia abnormality detector attached to the patient interface and including a sensor configured for communication with mucosal regions of the patient's nares;headgear adapted to hold the patient interface in position in communication with a patient's airways and thereby hold the sensor in position for communication with mucosal regions of the patient's nares throughout the treatment;an alarm; anda controller,wherein the controller is programmed to receive a signal from the at least one glycemia abnormality detector, analyze the signal for indications of glycemia abnormality and, upon detection of an indication of glycemia abnormality, trigger the alarm. 2. The apparatus according to claim 1, wherein said at least one glycemia abnormality detector is further configured to detect activation of the sympathetic nervous system. 3. The apparatus according to claim 1, wherein said at least one glycemia abnormality detector is further configured to detect at least one of: patient sweating, temperature, heart rate, and respiration rate. 4. The apparatus according to claim 1, further comprising a flow sensor in fluid communication with the patient interface. 5. The apparatus according to claim 1, wherein said alarm is local to the patient interface. 6. The apparatus according to claim 1, wherein said alarm is sent to a remote monitoring system. 7. The apparatus according to claim 1, wherein the alarm is operable to sound an audible alert when the signal indicates the glycemia abnormality. 8. The apparatus according to claim 1, wherein the controller is configured to transmit information to a remote location when the signal indicates one or more of: hypoglycemia, hyperglycemia, and diabetic coma. 9. The apparatus according to claim 1, further comprising a drug delivery unit. 10. The apparatus according to claim 1, wherein the drug delivery unit is configured to supply at least one of glucose and insulin to the patient. 11. A method of treating a patient with both sleep-disordered breathing and diabetes, the method comprising: providing a supply of pressurized breathable gas to the patient through a patient interface using a PAP device;providing at least one glycemia abnormality detector attached to the patient interface and including a sensor configured for communication with mucosal regions of the patient's nares;providing headgear adapted to hold the patient interface in position for communication with a patient's airways, thereby holding the sensor in position for communication with mucosal regions of the patient's nares for throughout treatment of the patient; andgenerating a signal indicative of whether the patient is experiencing a diabetic event, the signal being based on data gathered from (a) the sensor in communication with ... | ResMed Limited | A61M015/08 A61M016/06 A61M016/00 A61B005/024 A61B005/0476 A61B005/053 A61B005/145 A61M015/00
US09651434 | B2 | 2017-05-16 | Pressure array sensor module and manufacturing method thereof and monitoring system and monitoring method using the same | 2015-10-02 | A pressure array sensor module including an array electrode board, a plurality of pressure sensing elements, at least one first conductive structure and at least one second conductive structure is provided. The array electrode board includes a substrate and an array electrode. The array electrode, disposed on the substrate, has a first electrode pattern and a second electrode pattern. Each pressure sensing element, disposed on a sensing position of the array electrode board, includes a top electrode layer, a bottom electrode layer and at least one pressure sensing layer disposed between the top and bottom electrode layers. The top electrode layer has a first lead. The bottom electrode layer has a second lead. The first conductive structure is electrically connected between each first lead and a corresponding first electrode pattern. The second conductive structure is electrically connected between each second lead and a corresponding second electrode pattern. | 1. A pressure array sensor module, comprising: an array electrode board, comprising: a substrate; andan array electrode disposed on the substrate and having a first electrode pattern and a second electrode pattern;a plurality of pressure sensing elements respectively disposed on a sensing position of the array electrode board and each pressure sensing element is a separable independent element, wherein each pressure sensing element comprises: a top electrode layer having a first lead;a bottom electrode layer having a second lead; andat least one pressure sensing layer disposed between the top electrode layer and the bottom electrode layer;a plurality of first conductive structures electrically connected and vertically conducted to an overlapped portion between each first lead and a corresponding first electrode pattern respectively; anda plurality of second conductive structures electrically connected and vertically conducted to an overlapped portion between each second lead and a corresponding second electrode pattern respectively. 2. The pressure array sensor module according to claim 1, wherein the first electrode pattern is extended between adjacent two of the pressure sensing elements, and the two adjacent pressure sensing elements are electrically connected through the first electrode pattern and two corresponding first conductive structures. 3. The pressure array sensor module according to claim 1, wherein the second electrode pattern is extended between adjacent two of the pressure sensing elements, and the two adjacent pressure sensing elements are electrically connected through the second electrode pattern and two corresponding second conductive structures. 4. The pressure array sensor module according to claim 1, further comprising: a plurality of third conductive structures, anda plurality of fourth conductive structures; whereinthe array electrode further comprises a third electrode pattern and a fourth electrode pattern are disposed on the substrate, wherein each top electrode layer further has a third lead, and each bottom electrode layer further has a fourth lead,the third conductive structures are electrically connected between each third lead and a corresponding third electrode pattern respectively, andthe fourth conductive structures are electrically connected between each fourth lead and a corresponding fourth electrode pattern respectively. 5. The pressure array sensor module according to claim 4, wherein the third electrode pattern is extended between adjacent two of the pressure sensing elements, and the two adjacent pressure sensing elements are electrically connected through the third electrode pattern and two corresponding third conductive structures. 6. The pressure array sensor module according to claim 4, wherein the fourth electrode pattern is extended between adjacent two of the pressure sensing elements, and the two adjacent pressure sensing elements are electrically connected through the fourth electrode patt... | Industrial Technology Research Institute | G01D007/00 G01L001/20 A61B005/103 A61B005/00
US09633540 | B1 | 2017-04-25 | Defecation alert system and related control system and process | 2016-08-05 | The defecation control system process disclosed herein includes activating a communication circuit of at least one ingestible tracker having a size and shape for travel to a rectum of a host and a transmission circuit of a monitor fixable to the host at a substantially constant distance relative to the rectum, generating at least one tracking distance based at least in part on communication between the communication circuit of the ingestible tracker and the transmission circuit of the monitor, comparing the tracking distance to a predetermined trigger distance stored in a database, and activating an electronic accessory when the tracking distance is within a predetermined threshold of the trigger distance. | 1. A process carried out with respect to a defecation control system, the process comprising the steps of: activating a communication circuit of at least one ingestible tracker having a size and shape for ingestion and travel to a rectum of a host and a transmission circuit of a monitor fixable to the host at a substantially constant distance relative to the rectum;generating at least one tracking distance based at least in part on communication between the communication circuit of the ingestible tracker and the transmission circuit of the monitor;comparing the tracking distance to a predetermined trigger distance stored in a database; andoperating an electronic accessory when the tracking distance is within a predetermined threshold of the trigger distance indicating the host needs to defecate. 2. The process of claim 1, wherein the generating step includes the step of calculating the at least one tracking distance based on the positioning of the ingestible tracker relative to the monitor. 3. The process of claim 1, wherein the electronic accessory comprises a camera and the operating step includes the step of recording at least one picture of the host with the camera and relaying the at least one picture for remote viewing. 4. The process of claim 1, wherein the electronic accessory comprises a door lock and the operating step includes the step of unlocking the door lock. 5. The process of claim 1, wherein the electronic accessory comprises an audio system and the operating step includes the step of initiating an audible alarm. 6. The process of claim 1, wherein the electronic accessory comprises a networked computer and the operating step includes the step of issuing an alert to the networked computer. 7. The process of claim 1, wherein the generating step includes the step of generating multiple tracking distances at different times for real-time comparison to the predetermined trigger distance. 8. The process of claim 1, wherein the operating step includes the step of changing the electronic accessory from a first non-use state to a second use state, and issuing an operation notification when the electronic accessory is in the second use state. 9. The process of claim 8, wherein the changing step further includes changing the electronic accessory back from the second use state to the first non-use state and issuing a completion notification. 10. The process of claim 1, further including the step of simultaneously tracking the location of multiple ingestible trackers each having unique and varying real-time tracking distances for simultaneous comparison with respective unique and predetermined trigger distances. 11. The process of claim 1, wherein the generating step includes the step of the transmission circuit sending a transmission query to the communication circuit comprising a passive RFID circuit, and energizing the RFID circuit with the transmission query whereby the RFID circuit provides a response. 12. A defecation alert s... | - | G08B023/00 G08B021/18 A01K015/02 A01K027/00 A01K005/02 A01K007/02 A01K029/00 A01K001/01 A01K001/015 A01K011/00 A61B005/07
US09655776 | B2 | 2017-05-23 | Infusion pressure control using blood pressure | 2014-11-05 | Methods, systems, and software for controlling infusion pressure, such as during a medical procedure, using systemic blood pressure are described. Systemic blood pressure, such as brachial arm blood pressure or radial artery blood pressure, may be used to estimate central retinal artery blood pressure to estimate critical closing pressure. Further, the disclosure relates to controlling infusion pressure to prevent an increase in intraocular pressure above the estimated critical closing pressure when such is not desired, and, when such is desired, using systemic blood pressure and infusion pressure to control an intentional increase in intraocular pressure above the estimated critical closing pressure to stop intraocular bleeding. | 1. A method for controlling infusion pressure during an intraocular surgical procedure, the method comprising: determining an infusion pressure of a patient's eye with a first pressure determining device;determining a blood pressure indicative of a patient's central retinal artery blood pressure with a second pressure determining device;determining, with a processor, an estimated critical closing pressure of a central retinal artery of the eye based on the systemic blood pressure; andautomatically adjusting infusion pressure when the infusion pressure is at a selected value relative to the estimated critical closing pressure. 2. The method of claim 1 wherein determining a blood pressure indicative of a patient's central retinal artery blood pressure with a second pressure determining device comprises: determining a patient's systemic blood pressure with the second pressure determining device; andconverting the systemic blood pressure into an estimated central retinal artery blood pressure with the processor. 3. The method of claim 2, wherein determining a patient's systemic blood pressure with the second pressure determining device comprises determining at least one of the patient's brachial artery blood pressure or radial artery blood pressure with the second pressure determining device. 4. The method of claim 2, wherein converting the systemic blood pressure into the estimated central retinal artery blood pressure with the processor comprises converting, with the processor, the systemic blood pressure into the estimated central retinal artery blood pressure using an ophthalmodynamometry offset. 5. The method of claim 1 further comprising: comparing, with the processor, the infusion pressure to the estimated critical closing pressure; andtriggering an alarm when the infusion pressure reaches a selected pressure relative to the estimated critical closing pressure. 6. The method of claim 5, wherein triggering an alarm when the infusion pressure reaches a selected pressure relative to the estimated critical closing pressure comprises triggering at least one of a visual or audible alarm. 7. The method of claim 1 further comprising increasing the infusion pressure above the estimated critical closing pressure with a fluid flow device to stop intraocular bleeding. 8. The method of claim 7, wherein increasing the infusion pressure above the estimated critical closing pressure with a fluid flow device to stop intraocular bleeding comprises: increasing the infusion pressure above the estimated critical closing pressure for a selected period of time to stop intraocular bleeding at a site of the eye; andperforming, during application of the increased infusion pressure, a procedure at the site of the eye to prevent continued bleeding after lowering of the infusion pressure below the estimated critical closing pressure. 9. The method of claim 1, wherein automatically adjusting infusion pressure when the infusion pressure is at a selected value relati... | Novartis AG | A61B003/16 A61B005/00 A61M035/00 A61F009/007 A61M005/172
US09662068 | B2 | 2017-05-30 | Medical device for conducting a medical examination and/or intervention | 2012-01-27 | The invention is related to a medical device for conducting a medical examination and/or intervention within a human or animal body the medical device (1) comprising an elongate body (2) which is designed for introduction into an orifice (15) of the human or animal body the elongate body (2) comprising a distal end (3), which is on the front side of the elongate body during introduction into the orifice (15), of the human or animal body and a proximal end (4) on the opposite side, wherein the elongate body is a hollow body comprising a reception chamber (8) in its interior, which reception chamber (8) is arranged for reception of a human finger (9), characterized in that one or more guiding elements (5, 21) for guiding a medical examination and/or intervention component (6) are located on or in the elongate body and at least one image gathering device (7), which is arranged for gathering of images in front of the distal end (3) of the elongate body (2), is arranged on or in the elongate body (2). | 1. A medical device for conducting a laryngoscopy and/or an intubation, the medical device comprising an elongate body which is designed for introduction into the pharynx, the elongate body comprising a distal end, which is on the front side of the elongate body during introduction into the pharynx, and a proximal end on the opposite side, wherein the elongate body is a hollow body comprising a reception chamber in its interior, which reception chamber is arranged for reception of a human finger,an oral-tracheal tube,one or more guiding elements, located on or in the elongate body, for guiding the oral-tracheal tube, wherein said oral-tracheal tube is removable from said one or more guiding elements after said introduction into the pharynx, and wherein said oral-tracheal tube is configured to remain in the pharynx after removal of the elongate body from the pharynx, andat least one image gathering device, which is arranged for gathering of images in front of the distal end of the elongate body, is arranged on or in the elongate body, wherein an outlet direction of the oral-tracheal tube from an outlet port of a distal guiding element is directed, in a side view of the medical device, towards the frontal gathering direction of the at least one image gathering device. 2. The medical device according to claim 1, wherein the inner cross-sectional area and/or the length of the reception chamber is adapted or variably adaptable to the human finger in a way that the elongate body is slipable over the human finger and flexibly guidable by means of movement of the finger in order to follow the movements of the finger. 3. The medical device according to claim 1, wherein the elongate body is made of flexible material, wherein the elongate body comprises an area of increased stiffness which is arranged for insertion of the distal phalanx of the human finger. 4. The medical device according to claim 1, wherein the elongate body comprises in the longitudinal direction at least two sections, wherein adjacent sections of the elongate body are connected to each other by an articular joint. 5. The medical device according to claim 4, wherein one, more or all of the articular joints are located on a side of the reception chamber which is arranged for reception of the upper side of the finger. 6. The medical device according to claim 4, wherein one, more or all of the articular joints are constructed as flexible articular section of the elongate body, which comprises a higher flexibility in the longitudinal direction of the elongate body than the other sections of the elongate body. 7. The medical device according to claim 1, wherein the image gathering device comprises a camera, a light guide or another kind of light guiding optical device. 8. The medical device according to claim 1, wherein the image gathering device comprises a miniaturised camera, which is located at the distal end of the elongate body. 9. The medical device according to claim 1, wherein... | Medizinische Hochschule Hannover | A61B001/00 A61B005/00 A61B001/018 A61B001/05 A61B001/267 A61B001/008 A61B001/07 A61B001/12 A61B001/303 A61M016/04
US09622689 | B2 | 2017-04-18 | Methods for analyte monitoring management and analyte measurement data management, and articles of manufacture related thereto | 2012-09-27 | Generally, methods of analyte monitoring management, and articles of manufacturing related thereto, are provided. The methods include receiving analyte measurement data and analyzing the analyte measurement data for health related parameters. Recommendations are determined for creating or modifying a treatment program based on the analysis, and provided within a user-interface that enables a user to create or modify the treatment program. Further, generally, methods of for managing analyte measurement data, and articles of manufacturing related thereto, are provided. The methods include receiving analyte measurement data that represent data collected over a time period, and analyzing the analyte measurement data for analyte episodes within that time period. Threshold based episodes and/or rate-of-change based episodes may be determined. | 1. A method for analyte monitoring management with an in vivo analyte monitoring system, comprising: using an in vivo analyte monitoring device to generate analyte measurement data representing a plurality of analyte measurements collected over a time period;storing the analyte measurement data in a memory of the analyte monitoring device;receiving, at a data processing device, the analyte measurement data from the in vivo analyte monitoring device;analyzing, with the data processing device, the analyte measurement data for health related parameters and analyte episodes within the time period, wherein analyzing the analyte measurement data includes defining through a recursive process, one or more discrete analyte episodes, wherein defining the one or more discrete analyte episodes comprises checking each time gap between each of two consecutive analyte measurements in the analyte measurement data against a predetermined gap threshold, and wherein defining the one or more discrete analyte episodes is based on a plurality of analyte measurements meeting: an entrance threshold value for entering the at least one threshold based episode,an exit threshold value for exiting the at least one threshold based episode, wherein the exit threshold is different from and outside of the entrance threshold, anda duration threshold value during which a minimum number of measurements meet the entrance threshold value;determining, with a data processing device, recommendations for creating or modifying a treatment program based on the analysis, wherein the recommendations modulate the health related parameters to improve one or more of the health related parameters;generating, with a data processing device, a user-interface to enable a user to create or modify the treatment program; andconfiguring the analyte monitoring device according to the created or modified treatment program. 2. The method of claim 1, wherein the user-interface enables the user to set reminder schedules for performing a blood analyte measurement, and wherein the configuring of the analyte monitoring device comprises programming the analyte monitoring device with the reminder schedule. 3. The method of claim 1, comprising establishing a communication link with the analyte monitoring device, wherein the analyte measurement data is received via the communication link. 4. The method of claim 1, wherein the recommendations comprise a recommendation for creating or modifying medication parameters of the treatment program. 5. The method of claim 4, wherein the recommendation for creating or modifying the medication parameters are provided for different time periods including meal periods or fasting periods. 6. The method of claim 4, wherein the medication is insulin. 7. The method of claim 1, wherein the health related parameters comprise a risk of hypoglycemia or hyperglycemia, a deviation of median glucose with respect to a target range, and a degree of glucose variability. 8. The method o... | ABBOTT DIABETES CARE INC. | A61B005/145 A61B005/00 G06F019/00
US09662059 | B2 | 2017-05-30 | Imaging agents for monitoring changes of dopamine receptors and methods of using thereof | 2008-04-25 | The present invention is related generally to a method for screening subjects to determine those subjects more likely to develop diabetes by quantization of insulin producing cells. The present invention is also related to the diagnosis of diabetes and related to monitor disease progression or treatment efficacy of candidate drugs. | 1. A non-invasive method of monitoring changes in beta cell mass in a subject comprising: detecting a first time point level of Dopamine receptor expression in endocrine pancreatic islets in the pancreas of said subject,detecting a second time point level of Dopamine receptor expression in endocrine pancreatic islets in the pancreas of said subject, andmonitoring change in beta cell mass by comparing the first time point level of Dopamine receptor expression with the second time point level of Dopamine receptor expression,wherein a reduction of Dopamine receptor expression in endocrine pancreatic islets in the pancreas of said subject is indicative of reduction in beta cell mass, and wherein each of said detecting the first time point level and second time point level comprises an assay comprising the steps of: a. administering 18F-fallypride capable of binding with a high level of specificity to a D2-like receptor into said subject in the presence of haloperidol;b. measuring an imaging signal of 18F-fallypride in the pancreas of said subject in the presence of haloperidol;c. administering 18F-fallypride into said subject in the absence of haloperidol;d. measuring an imaging signal of 18F-fallypride in the pancreas of said subject in the absence of haloperidol;e. detecting the level of Dopamine receptor expression in endocrine pancreatic islets by subtracting the imaging signal in the presence of haloperidol from the imaging signal in the absence of haloperidol;and wherein the reduction in beta cell mass is predictive of being at risk or predisposed to developing clinical symptoms of diabetes in the subject. 2. The non-invasive method of claim 1, wherein said imaging signals of said 18F-fallypride is measured by positron emission tomography (PET) or positron emission tomography-computerized tomography (PET/CT) or positron emission tomography-magnetic resonance imaging (PET/MRI). 3. The method of claim 1, wherein said subject is at preclinical stage of diabetes. 4. The method of claim 3, wherein said diabetes is Type 1 or Type II diabetes. 5. The method of claim 1, wherein said subject is at clinical stage of diabetes. 6. The method of claim 5, wherein said diabetes is Type I or Type II diabetes. 7. The method of claim 1 wherein said subject is at preclinical stage or clinical stage of a diabetes-related metabolic syndrome. 8. The method of claim 1 wherein the administrations of 18F-fallypride are administered with glucose. 9. The method of claim 1 wherein an oral glucose test is conducted simultaneously. 10. The non-invasive method of claim 1, wherein said Dopamine receptor is D2 receptor. | The Regents of the University of California | A61B006/00 A61B005/00 A61B005/145 A61B006/03 A61B005/055
US09615779 | B2 | 2017-04-11 | Transcutaneous analyte sensors, applicators therefor, and associated methods | 2013-03-14 | The present embodiments relate generally to systems and methods for measuring an analyte in a host. More particularly, the present embodiments provide sensor applicators and methods of use with pushbutton activation that implant the sensor, withdraw the insertion needle, engage the transmitter with the housing, and disengage the applicator from the housing, all in one smooth motion. Some embodiments contemplate engagement of the transmitter with the housing after release of the applicator. | 1. A method of applying an on skin sensor assembly to a skin of a host, wherein the on-skin sensor assembly comprises a housing secured to an applicator, wherein the housing is configured to receive an electronics unit, the method comprising: positioning an applicator proximate a skin of a host, the applicator comprising a sensor insertion assembly, a trigger, and a base;inserting an electronics unit into the housing, wherein the electronics unit is configured to generate analyte information based on a signal from a sensor;activating the trigger, thereby causing the sensor insertion assembly to insert the sensor into the host, to cause the electronics unit to secure to the housing such that the sensor electrically contacts the electronics unit, and to cause the housing to detach from the base; andremoving the applicator away from the skin of the host, whereby the on-skin sensor assembly comprising the housing, the electronics unit, and the inserted sensor remains on the skin of the host. 2. The method of claim 1, wherein positioning the applicator to the skin of the host occurs before the electronics unit is inserted into the housing. 3. The method of claim 1, wherein positioning the applicator to the skin of the host occurs after the electronics unit is inserted into the housing. 4. The method of claim 1, further comprising, before positioning the applicator, removing a door from the applicator covering a port configured for receiving the electronics unit when the electronics unit is inserted into the housing. 5. The method of claim 1, further comprising providing a removable liner covering the adhesive patch, wherein the adhesive patch is attached to the housing and radially extends from the housing, and wherein the adhesive patch comprises an adhesive configured to attach the base to the host. 6. The method of claim 5, further comprising providing a package configured to contain the base, the housing, the sensor insertion assembly, and the trigger, wherein the package comprises the removable liner covering the adhesive patch. 7. The method of claim 6, wherein the package further comprises a cover, wherein the cover is a component of the applicator. 8. The method of claim 6, wherein the package further comprises a removable door, wherein the removable door covers a port configured for receiving the electronics unit. 9. The method of claim 6, wherein the removable liner comprises instructions printed thereon for using the applicator. 10. The method of claim 6, wherein multiple applicators are provided in the package. 11. The method of claim 1, wherein the applicator comprises a removable liner covering the adhesive patch, wherein the adhesive patch is attached to the housing, wherein the adhesive patch comprises an adhesive configured to attach the base to the host, wherein removing the applicator from the package exposes the adhesive, and wherein attaching the applicator causes the adhesive to attach the housing to the host. 12. The ... | DexCom, Inc. | A61B005/00 A61B005/05 A61B005/145
US09661991 | B2 | 2017-05-30 | System, method and devices for navigated flexible endoscopy | 2006-08-24 | The invention provides a method and system for performing an image-guided endoscopic medical procedure. The invention may include registering image-space coordinates of a path of a medical instrument within the anatomy of a patient to patient-space coordinates of the path of the medical instrument within the anatomy of the patient. In some embodiments, the image space coordinates of the path of the medical instrument may be predicted coordinates such as, for example, a calculated centerline through a conduit-like organ, or a calculated “most likely path” of the medical instrument within the anatomy of the patient. In other embodiments, the path of the medical instrument may be an actual path determined using intra-operative images of the patient's anatomy with the medical instrument inserted therein. The registered instrument may then be navigated to one or more items of interest for performance of the endoscopic medical procedure. | 1. A method utilizing a computing device in an image-guided medical procedure for indicating on a display controlled by the computing device relative locations of a medical instrument and one or more items of interest within an anatomy of a patient, the method comprising acts of: on the computing device:receiving one or more preoperative images of the anatomy of the patient that are preoperative to insertion of the medical instrument including the one or more items of interest;calculating coordinates of a predicted path in a first preoperative frame of reference corresponding to the one or more preoperative images based on predicted collisions with interior walls of a conduit within the anatomy of the patient in the first preoperative frame of reference;determining coordinates of the one or more items of interest within the anatomy of the patient in the first preoperative frame of reference;obtaining coordinates of an actual path of the medical instrument within the anatomy of the patient in a second intra-operative frame of reference during the insertion of the medical instrument corresponding to a position sensing system associated with one or more sensor elements within the anatomy of the patient;registering the coordinates of the preoperative predicted path of the medical instrument with the coordinates of the actual intra-operative path of the medical instrument based on the predicted collisions with the interior walls of the conduit to produce at least one transformation matrix relating the first preoperative frame of reference to the second intra-operative frame of reference; andcreating a display indicating relative locations of the medical instrument and the one or more items of interest using the at least one transformation matrix. 2. The method of claim 1, wherein a most-likely path of the medical instrument is predicted based on predicted collisions with the interior walls of the conduit at locations with curvature of greater than ninety degrees. 3. The method of claim 1, wherein the act of determining coordinates of the one or more items of interest utilizes one or more of a computer program and a human operator. 4. The method of claim 1, wherein the one or more items of interest include one or more of a lesion, a polyp, a preoperatively applied fiducial marking, a known tumor, a suspected tumor, a mass, an organ, an osteophyte, a billiary stone, an identifiable hard tissue structures, an identifiable soft tissue structure, an orifice, a junction, a sphincter, a branch point, a tissue transition, a foreign body, and a necrotic zone. 5. The method of claim 1, wherein the medical instrument comprises an endoscope. 6. The method of claim 5, wherein the endoscope further comprises one of a colonoscope, a bronchoscope, a ventricularscope, a cystoscope, a arthroscope, a duodenoscope, a colposcope, a hysteroscope, a laparoscope; a laryngoscope, a sigmoidoscope, or a gastroscope. 7. The method of claim 5, where the endoscope comprises ... | Koninklijke Philips N.V. | A61B005/05 A61B001/005 A61B001/31 A61B005/06 G06T019/00 A61B090/00 A61B034/20 A61B006/12 A61B034/10
US09636422 | B2 | 2017-05-02 | Method for detecting a brain region with neurodegenerative change | 2008-07-24 | A computerized method is disclosed for detecting a brain region with neurodegenerative change and also a brain region with vascular change in the brain of a patient and also an imaging arrangement suitable for this. In at least one embodiment, the method includes recording a first data record of the brain via positron emission tomography and a second data record of the brain via magnetic resonance imaging; reconstructing a PET image from the first data record and an MRI image from the second data record; identifying evidence for a brain region with vascular change in the MRI image; segmenting the MRI image into gray matter and white matter; identifying a brain region with neurodegenerative change in the PET image; and superposing the PET image and the segmented MRI image to determine whether the brain region with neurodegenerative change is present in gray matter or in white matter, the recording of the first data record and the second data record being carried out in quick succession without repositioning the patient or is even carried out simultaneously. | 1. A computerized method for detecting a brain region with neurodegenerative change and also a brain-region with vascular change in the brain of a patient, the computerized method comprising: recording a positron emission data record of the brain via positron emission tomography and a magnetic resonance data record of the brain via magnetic resonance imaging, the recording of the positron emission data record and the magnetic resonance data record being carried out one of in succession without repositioning the patient, or simultaneously;reconstructing a PET image from the positron emission data record and an MRI image from the magnetic resonance data record;identifying evidence for a brain region with vascular change in the MRI image;segmenting the MRI image into gray matter and white matter;identifying a brain region with neurodegenerative change in the PET image; andsuperposing, in response to observing a changed brain region in the PET image, the PET image and the segmented MRI image to determine whether the identified brain region with neurodegenerative change is present in gray matter or in white matter. 2. The method as claimed in claim 1, wherein a functional brain region is stimulated during the recording of a functional magnetic resonance data record. 3. The method as claimed in claim 2, wherein a correction of movement artifacts in the positron emission data record is carried out based on the magnetic resonance data record. 4. The method as claimed in claim 2, wherein the positron emission data record is subject to a partial volume correction based on the magnetic resonance data record. 5. The method as claimed in claim 2, wherein an image of the brain region with neurodegenerative change and of the brain region with vascular change is generated. 6. The method as claimed in claim 2, wherein the brain region with neurodegenerative change and the brain region with vascular change are transferred to the image in different colors. 7. The method as claimed in claim 6, further comprising: administering a radioactively marked substance, absorbed specifically by the brain region, with neurodegenerative change. 8. The method as claimed in claim 7, wherein the substance used is fluoro-18-deoxyglucose or 2-(1-{6-[(2-[fluoro-18]ethyl)(methyl)amino]-2-naphthyl}-ethylidene)malono-nitrile. 9. The method of claim 2, wherein a correction of movement artifacts in the functional magnetic resonance data record is carried out based on the magnetic resonance data record. 10. The method as claimed in claim 1, wherein a correction of movement artifacts in the positron emission data record is carried out based on the magnetic resonance data record. 11. The method as claimed in claim 1, wherein the positron emission data record is subject to a partial volume correction based on the magnetic resonance data record. 12. The method as claimed in claim 1, wherein an image of the brain region with neurodegenerative change and of the brain region with vascu... | SIEMENS AKTIENGESELLSCHAFT | A61K049/00 A61B006/03 A61B006/00 A61B005/00
US09623198 | B2 | 2017-04-18 | Patch-sized fluid delivery systems and methods | 2009-02-27 | A patch-sized fluid delivery device may include a reusable portion and a disposable portion. The disposable portion may include components that come into contact with the fluid, while the reusable portion may include only components that do not come into contact with the fluid. Redundant systems, such as redundant controllers, power sources, motor actuators, and alarms, may be provided. Alternatively or additionally, certain components can be multi-functional, such a microphones and loudspeakers that may be used for both acoustic volume sensing and for other functions and a coil that may be used as both an inductive coupler for a battery recharger and an antenna for a wireless transceiver. Various types of network interfaces may be provided in order to allow for remote control and monitoring of the device. | 1. A system, comprising: a flexible reservoir for holding an infusion medium comprising a septum;a syringe comprising a needle attached thereto and a piston disposed at least partially within the syringe, the piston being moveable within the syringe, the piston comprising a piston body for forcing the infusion medium out of the syringe; anda fill apparatus, the fill apparatus comprising: a filling aperture for engaging with a portion of the syringe;a base portion; anda cover portion hingedly attached to the base portion wherein the reservoir is located between the base portion and the cover portion;wherein the filling aperture provides a path for transferring the infusion medium from an infusion medium container to the reservoir when a needle has pierced the septum,wherein the septum capable of being pierced by the syringe to allow the infusion medium to be filled into the reservoir through the septum, andwherein the filling aperture having a transfer element for guiding a needle connected to the syringe to pierce the septum and for providing the path to allow the infusion medium to be transferred from the syringe to the reservoir. 2. The system of claim 1, wherein the piston is moveable to allow the infusion medium to be filled into the reservoir. 3. The system of claim 1, wherein the reservoir has an outlet port that is connectable to an infusion path to allow for delivering the infusion medium from the reservoir to a body of a user. 4. The system of claim 1, wherein the septum is located within an opening in the reservoir. 5. The system of claim 1, wherein the septum covers the opening in the reservoir. 6. The system of claim 1, wherein the septum is a self sealing septum so as to allow for keeping the infusion medium within the reservoir when the septum is not being pierced. 7. The system of claim 1, further comprising: a disposable housing for housing the reservoir and for being secured to a user. 8. The system of claim 1, wherein the reservoir has a degassing portion that comprises a hydrophobic material for allowing gases to escape from the reservoir while keeping the infusion medium within the reservoir. 9. A system, comprising: a flexible reservoir for holding an infusion medium, the reservoir comprising a septum;a syringe comprising a needle attached thereto and a plunger disposed at least partially within the syringe, the plunger being moveable within the syringe, the plunger comprising a plunger body for forcing the infusion medium out of the syringe;a fill apparatus, the fill apparatus comprising: a filling aperture for engaging with a portion of the syringe;a base portion; anda cover portion hingedly attached to the base portion wherein the reservoir is located between the base portion and the cover portion;wherein the filling aperture provides a path for transferring the infusion medium from an infusion medium container to the reservoir when a needle has pierced the septum,wherein the septum capable of being pierced to allo... | DEKA Products Limited Partnership | A61M005/32 A61M005/50 A61M005/142 A61M005/145 A61M005/168 G05D007/06 A61M005/172 G08C017/02 H04B007/26 G05B023/02 A61M005/158 A61B005/00 G01F022/00 A61M005/14 A61M005/162 A61M005/36
US09662445 | B2 | 2017-05-30 | Regulating entry into a closed-loop operating mode of an insulin infusion system | 2013-08-13 | An electronic controller for an insulin infusion device includes at least one processor device and at least one memory element that cooperate to provide a processor-implemented closed-loop initiation module. The initiation module is operated to obtain a most recent calibration factor for a continuous glucose sensor, the most recent calibration factor representing a first conversion value applicable to convert a first sensor value to a first blood glucose value. The initiation module also obtains a prior calibration factor for the sensor, and calibration timestamp data for the most recent calibration factor and the prior calibration factor. The initiation module regulates entry into a closed-loop operating mode of the insulin infusion device, based on the most recent calibration factor, the prior calibration factor, and the calibration timestamp data. | 1. An electronic device comprising: a processor architecture comprising at least one processor device; andat least one memory element associated with the processor architecture, the at least one memory element storing processor-executable instructions that, when executed by the processor architecture, cause the processor architecture to: obtain sensor calibration data for a continuous glucose sensor that generates a sensor variable indicative of blood glucose of the user;identify a most recent calibration factor from the sensor calibration data, the most recent calibration factor representing a first conversion value applicable to convert a first value of the sensor variable to a first blood glucose value;identify a prior calibration factor from the sensor calibration data, the prior calibration factor representing a second conversion value applicable to convert a second value of the sensor variable to a second blood glucose value, and the prior calibration factor corresponding to an earlier time relative to the most recent calibration factor; andpermit entry into a closed-loop operating mode of an insulin infusion device for a user based on the most recent calibration factor and the prior calibration factor only when t−tRecent≦tR≦t, wherein: t is a time when attempting to enter the closed-loop operating mode;tRecent is a predetermined time period;tR is a time when the most recent calibration factor was obtained; andthe insulin infusion device operation in the closed-loop operating mode to deliver insulin to a body of the user is influenced by the most recent calibration factor. 2. The electronic device of claim 1, wherein: the electronic device comprises a monitor device for the insulin infusion device; andthe monitor device and the insulin infusion device are physically distinct hardware devices. 3. The electronic device of claim 1, wherein the electronic device comprises the insulin infusion device. 4. The electronic device of claim 1, wherein: the electronic device comprises a portable wireless device; andthe portable wireless device and the insulin infusion device are physically distinct hardware devices. 5. The electronic device of claim 1, wherein: the sensor calibration data comprises calibration timestamp data for the most recent calibration factor and the prior calibration factor; andthe entry into the closed-loop operating mode is based on the most recent calibration factor, the prior calibration factor, and the calibration timestamp data. 6. The electronic device of claim 1, wherein: the sensor calibration data comprises a most recent meter blood glucose value and a sensor current value obtained at the time of the most recent meter blood glucose value; andthe most recent calibration factor is calculated using the most recent meter blood glucose value and the sensor current value obtained at the time of the most recent meter blood glucose value. 7. The electronic device of claim 6, wherein: the most recent calibration factor is c... | MEDTRONIC MINIMED, INC. | A61M005/172 A61B005/145 A61B005/00
US09649047 | B1 | 2017-05-16 | Monitoring and treatment of multiple sclerosis | 2012-04-23 | The present invention relates to a method for monitoring the presence of, or the susceptibility to multiple sclerosis. The method may include obtaining measurements of the cerebrospinal fluid (CSF) flow in a patient using magnetic resonance imaging, and deriving one or more values representing the CSF flow in the patient. These values may be used to determine if the patient has abnormal CSF flow, as such abnormal CSF flow may be indicative of presence of, or susceptibility to multiple sclerosis. The present invention also discloses that magnetic resonance images may be obtained on patients in various positions, including the upright position. | 1. A method of providing an indication of to multiple sclerosis in a patient using magnetic resonance imaging comprising the steps of: (a) using an upright magnetic resonance imaging apparatus, obtaining one or more measurements representing cerebrospinal fluid flow in the cervical spine of the patient in an upright position;(b) comparing the one or more measurements to one or more corresponding predetermined threshold values to determine if the cerebrospinal fluid flow measurement meets the at least one predetermined threshold value;(c) using magnetic resonance imaging, detecting a presence of a cranio-cervical structural abnormality in the neck of the patient;(d) using magnetic resonance imaging, detecting a presence of one or more peri-ventricular brain lesions in the patient; and(e) providing an indication of to multiple sclerosis based on the one or more measurements, the presence or absence of a cranio-cervical structural abnormality, and the presence of peri-ventricular brain lesions, wherein the combination of (i) one or more of the measurements not meeting the predetermined threshold value, (ii) the presence of a cranio-cervical structural abnormality, and (iii) the presence of peri-ventricular brain lesions, is indicative of to multiple sclerosis. 2. A method as recited in claim 1 wherein the comparing step includes determining if the one or more measurements demonstrate impeded cerebrospinal fluid flow, and the presence of one or more measurements demonstrating accelerated CSF flow is indicative of presence of to multiple sclerosis. 3. A method as recited in claim 1 wherein the comparing step includes determining the one or more measurements demonstrate accelerated cerebrospinal fluid flow, wherein a presence of one or more measurements demonstrating accelerated CSF flow is indicative of presence of to multiple sclerosis. 4. A method as recited in claim 1 further comprising measuring cerebrospinal fluid flow using magnetic resonance imaging while the patient is in a recumbent position. 5. A method as recited in claim 1 wherein the one or more measurements derived in the obtaining step include at least one value of cerebrospinal fluid velocity. 6. A method as recited in claim 5 wherein the at least one value of cerebrospinal fluid velocity includes at least one peak value of cerebrospinal fluid velocity. 7. A method as recited in claim 6 wherein the at least one peak value includes peak cerebrospinal fluid outflow velocity measured in an upright position. 8. A method as recited in claim 6 wherein the at least one peak value includes peak cerebrospinal fluid inflow velocity measured in an upright position. 9. A method as recited in claim 1 wherein the patient is a patient having a history of trauma to the head or neck. 10. A method as recited in claim 1 further comprising the step of treating the patient to reduce intracranial cerebrospinal fluid pressure if the one or more measurements is indicative of multiple sclerosis. 11. ... | Fonar Corporation | A61B005/05 A61B005/055 A61B005/00
US09659150 | B2 | 2017-05-23 | Method for assessing cognitive function and predicting cognitive decline through quantitative assessment of the TUG test | 2012-07-20 | Methods and systems may provide for cognitive decline prediction or assessment. Baseline and follow-up inertial sensor data may be received from one or more inertial sensors attached to a person. Baseline and follow-up data indicative of cognitive decline may be received from the person. An indication of cognitive decline may be determined based on the baseline and follow-up cognitive decline data. A classifier function for predicting cognitive decline may be trained with the baseline inertial sensor data and the indication of cognitive decline. A classifier function for assessing cognitive decline may be trained with the baseline inertial sensor data, a difference between the baseline inertial sensor data and follow-up inertial sensor data, and the indication of cognitive decline. | 1. A computer-readable non-transitory medium comprising computer-readable code physically embodied thereon which, when executed by a processor, causes the processor to perform a method comprising: receiving inertial sensor data directly from one or more inertial sensors attached to a person's shank that performs a quantitative timed-up-and-go (QTUG) test, the inertial sensor data being measured by the one or more inertial sensors and including shank angular velocity data comprising measured gait parameters related to the person sitting, walking, and turning;receiving, at a time subsequent to receiving the inertial sensor data from the QTUG test, additional inertial sensor data indicative of cognitive function of the person directly from the one or more inertial sensors, including shank angular velocity data comprising gait parameters related to the person sitting, walking, and turning measured during a subsequent QTUG test;determining an indication of cognitive decline in the person based on a difference between the inertial sensor data indicative of cognitive function and the received additional inertial sensor data including a difference between the gait parameters;generating a classifier function that associates the received inertial sensor data with the determined indication of cognitive decline in the person as a prediction for cognitive decline in other persons;after generation of the classifier function, collecting inertial sensor data directly from the one or more inertial sensors from another person that performs the QTUG test;using the generated classifier function, associating the collected inertial sensor data from the QTUG test from the another person to an indication of cognitive decline in the another person; andproviding, using the association from the generated classifier function, to a user a prediction of whether the another person will experience cognitive decline based on the inertial sensor data collected from the another person,wherein the prediction provided to the user comprises a classification of the another person as either having cognitive decline or being cognitively intact. 2. The computer-readable non-transitory medium of claim 1, wherein the receiving the data indicative of cognitive decline in the person occurs one year or longer after the receiving inertial sensor data. 3. The computer-readable non-transitory medium of claim 2, wherein the generating the classifier function further comprises calculating a statistical parameter of the shank angular velocity data, and wherein the classifier function is further based on the statistical parameter of the shank angular velocity. 4. The computer-readable non-transitory medium of claim 3, wherein the inertial sensor data and additional inertial sensor data comprises data indicative of a walk ratio or a turn-end time during the QTUG test, the walk ratio being a ratio of (a) a time taken to stand and walk to a median turning point and (b) a time taken to walk back from... | CARE INNOVATIONS, LLC | G06F019/00 A61B005/11 G09B019/00 A63B024/00 A61B005/00
US09615890 | B2 | 2017-04-11 | Surgical robot system and method of controlling the same | 2013-08-13 | A surgical robot system includes a slave system to perform a surgical operation on a patient and an imaging system that includes an image capture unit including a plurality of cameras to acquire a plurality of affected area images, an image generator detecting an occluded region in each of the affected area images acquired by the plurality of cameras, removing the occluded region therefrom, warping each of the affected area images from which the occluded region is removed, and matching the affected area images to generate a final image, and a controller driving each of the plurality of cameras of the image capture unit to acquire the plurality of affected area images and inputting the acquired plurality of affected area images to the image generator to generate a final image. | 1. A method of controlling a robot, the method comprising: acquiring a plurality of affected area images using a plurality of cameras;detecting an occluded region present in each of the plurality of affected area images by detecting state data of each joint of a robot arm, the robot arm configured to mount a surgical instrument thereon;removing detected occluded region from each of the plurality of affected area images;warping each of the plurality of affected area images from which the occluded region is removed; andgenerating a final image by matching warped affected area images. 2. The method according to claim 1, wherein detected occluded regions are disposed at different positions in the plurality of affected area images. 3. The method according to claim 1, wherein the occluded region is a region at which the surgical instrument is located in each of the plurality of affected area images. 4. The method according to claim 3, wherein the detecting of the occluded region is performed by attaching a marker to the surgical instrument, and detecting the marker from each of the plurality of affected area images. 5. The method according to claim 3, wherein the detecting of the occluded region is performed by extracting a blob closest to the plurality of cameras from the each of the plurality of affected area images and spreading an extracted blob using a region growing method. 6. The method according to claim 1, wherein the detecting of the occluded region is performed by estimating depth information from the plurality of cameras to an object obscuring each of the plurality of affected areas. 7. The method according to claim 6, wherein the estimating of the depth information to the occluded region is performed by use of sum of absolute differences (SAD) or sum of squared differences (SSD). 8. The method according to claim 6, wherein the estimating of the depth information to the occluded region is performed by use of a depth sensor attached to the plurality of cameras. | Samsung Electronics Co., Ltd. | A61B005/05 A61B034/37 A61B034/30 A61B090/00
US09662086 | B2 | 2017-05-30 | Radiographic image capturing apparatus | 2015-01-27 | The radiographic imaging device that configures the disclosed radiographic imaging system has at least a camera that images a main cassette body. Said camera is integrally configured to a radiation source and a control device that controls the main cassette body or is integrally configured to a main radiation source body that houses the radiation source. | 1. A radiographic image capturing apparatus comprising: a radiation source for outputting radiation;a camera; anda display unit;wherein the radiographic image capturing apparatus includes:a first surface that includes a permeation surface from which the radiation source outputs the radiation, andan image capturing surface from which the camera captures an image;a second surface that includes a display surface on which the display unit displays at least the image captured by the camera; anda portable information terminal which is made integral with the radiation source, the portable information terminal incorporating therein the camera and the display unit,wherein the portable information terminal is a controller that controls the radiation source,wherein the camera and the display unit are accommodated in a housing of the controller, andwherein one surface of the housing is constructed as the first surface and another surface of the housing is constructed as the second surface. 2. The radiographic image capturing apparatus according to claim 1, further comprising: a radiation detector that detects the radiation output from the radiation source and converts the radiation into a radiographic image; anda cassette device that is permeable to the radiation and accommodates the radiation detector,whereinthe camera captures at least an image of the cassette device, andthe display unit displays the image of the cassette device captured by the camera. 3. The radiographic image capturing apparatus according to claim 2, wherein the camera captures an image of an irradiation surface of the cassette device, the irradiation surface facing the permeation surface and being irradiated with the radiation, andthe display unit displays the image of the irradiation surface captured by the camera. 4. The radiographic image capturing apparatus according to claim 3, wherein in a case where a subject is placed between the first surface and the irradiation surface and is positioned such that a region to be imaged of the subject is inside an irradiated field of the radiation, the camera captures an image of the subject and the irradiation surface, andthe display unit display the image of the irradiation surface within which the subject is visible. 5. The radiographic image capturing apparatus according to claim 2, wherein the camera captures a moving image or a still image of the cassette device. 6. The radiographic image capturing apparatus according to claim 5, wherein the camera is an optical camera. 7. The radiographic image capturing apparatus according to claim 1, wherein rotating the display unit about a shaft causes the display surface to be rotated through a desired angle. 8. The radiographic image capturing apparatus according to claim 2, wherein a first communication unit that communicates with the exterior is housed in the housing,a second communication unit that communicates with the exterior is housed in the cassette device,the second communication uni... | FUJIFILM Corporation | A61B006/00 A61B005/00
US09615562 | B2 | 2017-04-11 | Analyzing marine trip data | 2014-08-15 | Various implementations described herein are directed to a non-transitory computer readable medium having stored thereon computer-executable instructions which, when executed by a computer, may cause the computer to receive data recorded by a wearable device during a fishing trip. The computer may receive location data that corresponds to the fishing trip. The computer may use the data recorded by the wearable device to determine a time period for a fishing activity during the fishing trip. The computer may use the location data to determine locations corresponding to the time period. | 1. A non-transitory computer-readable medium having stored thereon a plurality of computer-executable instructions which, when executed by a computer, cause the computer to: receive data recorded during a fishing trip, wherein the fishing trip is by one or more fisherman using a vessel on a body of water, wherein the data comprises at least fishing log data that is sensed and recorded by at least a wearable device or the fishing log data that is sensed and recorded by at least the wearable device in combination with at least one of location data, speed and engine data, or sonar data, wherein the wearable device is worn by a user and comprises one or more integrated sensors, and wherein the data sensed and recorded by the wearable device comprises a record of at least one of catches, casts, or bites;determine, based on the received data, at least three different types of fishing activity and a corresponding time period for each determined type of fishing activity during the fishing trip, wherein the types of fishing activity include at least three of running, finding fish, trolling, or fishing, wherein at least one of the determined three types of fishing activity is fishing, wherein determining a time period for fishing comprises using at least the fishing log data that is sensed and recorded by the wearable device,wherein a time period for running corresponds to a time period during the fishing trip where the vessel is traveling to or from a location on the body of water,wherein a time period for finding fish corresponds to a time period during the fishing trip where the one or more fisherman is attempting to locate fish,wherein the time period for fishing corresponds to a time period during the fishing trip where the one or more fisherman is attempting to catch fish,wherein a time period for trolling corresponds to a time period during the fishing trip where the one or more fisherman is traveling at a consistent, predetermined low speed;determine, based on the received data, one or more portions of a route of the fishing trip that correspond to each of the determined at least three types of fishing activity such that the corresponding type of fishing activity was performed at one or more locations corresponding to the one or more portions of the route; andcause a screen of a marine electronic device to display the one or more portions of the route that correspond to each of the determined at least three types of fishing activity in relation to the route of the fishing trip such that the one or more portions of the route are distinct from at least any remaining portions of the route. 2. The non-transitory computer-readable medium of claim 1, wherein both the data sensed and recorded by the wearable device and the location data are time series data. 3. The non-transitory computer-readable medium of claim 1, wherein a start period and end period of a time period corresponding to a type of fishing activity is indicated by a gesture from the user.... | NAVICO HOLDING AS | G01C021/20 A01K097/00 H04N005/232 H04N005/91 H04N021/4335 G08C017/02 G06F003/01 G06F003/023 G06F015/02 G06T011/20 G06T007/20 G06T007/60 G11B027/031 G11B027/17 G11B031/00 A01K099/00 A61B005/11 G01B021/00 G06Q010/00 G06Q050/00 G06F017/30 A01K079/00 G06F011/34 G06K009/00 G11B027/28 G11B027/34 G06F003/0346 H04Q009/00 B63B049/00 G01S015/96 G06F011/30 G01S007/00
US09619883 | B2 | 2017-04-11 | Systems and methods for evaluating hyperspectral imaging data using a two layer media model of human tissue | 2014-03-17 | The disclosure provides computer systems, non-transitory computer-readable storage medium, and methods for determining the presence of a skin indication in a subject. In some aspects the method includes acquiring a hyperspectral imaging data set from a region of interest of a human subject using a hyperspectral imager, and applying the hyperspectral imaging data set against a classifier including a two layered media model, the two layered media model including a first layer of a modeled human tissue overlying a second layer of the modeled human tissue, where the two layered media model has been trained by application of simulated data across a set of optical and geometric properties associated with the presence or the absence of a skin indication, where the two layered media model computes tissue reflectance R from the modeled human tissue by a relationship provided herein. | 1. A computer implemented method, performed by a computer system having one or more processors and memory storing one or more programs for execution by the one or more processors, the method comprising: acquiring a hyperspectral imaging data set from a region of interest of a human subject using a hyperspectral imager; andapplying the hyperspectral imaging data set against a classifier comprising a two layered media model, the two layered media model comprising a first layer of a modeled human tissue overlying a second layer of the modeled human tissue, wherein the two layered media model has been trained by application of simulated data across a set of optical and geometric properties associated with the presence or the absence of a skin indication, wherein the two layered media model computes tissue reflectance R from the modeled human tissue by the relationship:R=∑i=0∞⁢∑j=0∞⁢exp⁡(ⅈ⁢⁢ω~1+j⁢⁢ω~2)⁢P⁡(ⅈ,j❘L1)wherein, L1 is the thickness of the first layer,{tilde over (ω)}1 is a modified single scattering of the first layer,{tilde over (ω)}2 is a modified single scattering of the second layer,exp is the exponential function, andP(i,j¦L1) is a joint probability density function that a photon will experience i interactions with the first layer and j interactions with the second layer given that the first layer thickness is L1, wherein the application of the hyperspectral imaging data set against the classifier causes the classifier to produce a determination as to whether the region of interest has the skin indication. 2. The computer implemented method of claim 1, wherein the determination as to whether the region of interest has the skin indication is a likelihood that the region of interest has the skin indication. 3. The computer implemented method of claim 1, wherein the determination as to whether the region of interest has the skin indication is either a determination that the region of interest has the skin indication or a determination that the region of interest does not have the skin indication. 4. The computer implemented method of claim 1, the method further comprising training the model using the trajectory vector {right arrow over (x)}p of each respective photon p in a set of photons comprising a million or more photons. 5. The computer implemented method of claim 4, wherein, for each respective photon in the set of photons, the trajectory vector {right arrow over (x)}p of the respective photon was calculated such that {right arrow over (x)}p,k=x, y, zk represents the location of the kth interaction between the photon and the two layer model and wherein the trajectory vector {right arrow over (x)}p was stored in a non-transitory data file. 6. The computer implemented method of claim 5, wherein P(i,j¦L1) is approximated asN⁡(ⅈ,j❘L1)Pwherein N(i,j¦L1) is a count of the set of photons in the set of photons that experience i interactions with the first layer and j interactions with the second layer given L1, and has the form:N⁡(ⅈ,j❘L1... | Hypermed Imaging, Inc. | G06K009/00 G06T007/00 G06F019/00 A61B005/05
US09638698 | B2 | 2017-05-02 | Embossed cell analyte sensor and methods of manufacture | 2014-01-14 | An analyte measurement system is provided having sensors with embossed test chamber channels. In one embodiment, the sensors are elongate test strips for in vitro testing, each test strip having a substrate, at least one electrode, an embossed channel in the electrode, and lidding tape covering at least a portion of the embossed channel. Methods of manufacture are also disclosed for filling the sensor channels with reagent, and for trimming the ends of the sensors to eliminate the need for a calibration code during use of the sensors with a meter. | 1. A method of manufacturing a plurality of analyte sensor having similar operating characteristics, the method comprising: forming a plurality of substantially functional analyte sensors, each sensor having a channel extending to an edge of the sensor;testing at least one of the sensors to determine a calibration parameter of the sensor;based on the calibration parameter of the tested sensor, trimming a predetermined amount from one or more of the edges of the non-tested sensors, thereby reducing a sample volume of the channels of the sensors and changing a calibration parameter of the sensors. 2. The method of claim 1 further comprising the step of embossing the channels prior to forming the plurality of substantially functional sensors. 3. The method of claim 1, further comprising the step of packing the trimmed sensors in at least one package without an indication of a calibration parameter included with the package. 4. The method of claim 1, wherein the channels extend perpendicular to the longitudinal axis of the sensor. 5. The method of claim 4, wherein the channel is completely covered by a substrate. 6. The method of claim 1, wherein the trimming of the predetermined amount from the edges of the non-tested sensors decreases an electrode area in each of the non-tested sensors. 7. The method of claim 1, further comprising: separating the non-tested sensors into individual sensors. 8. The method of claim 7, wherein the separating of the non-tested sensors is after the trimming of the predetermined amount from the edges of the non-tested sensors. 9. The method of claim 1, further comprising: testing at least one of the non-tested sensors to determine a new calibration parameter of the non-tested sensors;based on the new calibration parameter, trimming a predetermined amount from the edges of the non-tested sensors that have previously been trimmed, thereby reducing a sample volume of-the channels of the non-tested sensors and again changing a calibration parameter of the non-tested sensors. 10. The method of claim 9, further comprising: separating the non-tested sensors into individual sensors before the testing to determine the new calibration parameter. 11. The method of claim 9, further comprising: separating the non-tested sensors into individual sensors after the testing to determine the new calibration parameter and after the trimming of the predetermined amount based on the new calibration parameter. 12. The method of claim 1, further comprising: chamfering corners of the edge of the non-tested sensors. 13. The method of claim 1, wherein the channels extend longitudinally along the sensors. 14. The method of claim 1, further comprising: forming the channels after patterning a plurality of electrodes on the sensors, wherein the forming of the plurality of substantially functional analyte sensors comprises patterning the plurality of electrodes on the sensors, and wherein each channel traverses at least one electrode. 15. ... | Abbott Diabetes Care Inc. | C12Q001/00 G01N033/66 A61B005/145 G01N027/327
US09642569 | B2 | 2017-05-09 | Syringe with removable plunger for arterial blood gas sample collection | 2012-10-18 | A fluid collection assembly (10) and method for use thereof is provided including a fluid collection cartridge (20) having a tubular member (21) with a plunger assembly slidably inserted. The plunger assembly includes a stopper (32) and a plunger rod (31). The stopper and plunger rod are removably interlocked together which enables the plunger rod to exert a force in a distal direction on the stopper and to be removed from the stopper upon the application of a proximal force thereto. The fluid collection assembly is particular useful in the collection of arterial blood. In use, the assembly is primed with a liquid anticoagulant, the plunger rod is removed, and a blood sample is collected with the arterial pressure causing the stopper to travel in a proximal direction along the cartridge. | 1. A fluid collection cartridge configured for use with a needle holder for collecting a fluid sample, the fluid collection cartridge comprising: a tubular member having a proximal end, an open distal end, and a sidewall extending between the proximal end and the distal end defining an internal chamber having an internal reservoir;a pierceable closure associated with the open distal end of the tubular member, the closure configured to cooperate with the sidewall of the tubular member to sealingly close said open distal end; anda plunger rod assembly including a stopper and a plunger rod removably associated with one another by an interengaging arrangement, wherein said interengaging arrangement is configured to enable the plunger rod to apply a distally directed force to the stopper and to enable removal of the plunger rod from the stopper and from the tubular member upon the application of only a proximally directed force, and further wherein the interengaging arrangement is configured to only enable the stopper to move in a distal direction based on force applied by the plunger rod,wherein the stopper comprises at least one mixing fin extending distally from a distal face of the stopper, and further wherein the pierceable closure comprises an internal end at least partially received within the tubular member and at least one cavity extending into the internal end of the pierceable closure, the cavity being sized to receive the at least one mixing fin of the stopper. 2. The fluid collection cartridge of claim 1, wherein said internal reservoir is configured to contain a fluid treatment additive. 3. The fluid collection cartridge of claim 2, wherein the fluid treatment additive comprises an anticoagulant in liquid form. 4. The fluid collection cartridge of claim 1, wherein the stopper is slidably positioned between the distal end and the proximal end of the tubular member in fluid-tight engagement with an inside surface of the sidewall. 5. The fluid collection cartridge of claim 1, wherein the stopper is a low resistance stopper. 6. The fluid collection cartridge of claim 1, wherein the stopper is configured to move toward the proximal end of the tubular member upon the collection of the fluid sample in the internal reservoir. 7. The fluid collection cartridge of claim 1, wherein the stopper includes at least one sealing ring extending around an outer circumferential surface of the stopper. 8. The fluid collection cartridge of claim 7, wherein the stopper includes a first sealing ring and a second sealing ring extending around the outer circumferential surface of the stopper. 9. The fluid collection cartridge of claim 1, wherein the proximal end of the tubular member includes an annular flange extending into the internal chamber. 10. The fluid collection cartridge of claim 1, wherein the interengaging arrangement comprises a male member extending from a distal end of the plunger rod and a corresponding female member in a proximal face of... | Becton, Dickinson and Company | A61B005/15 A61B005/153
US09615889 | B2 | 2017-04-11 | System for image-based robotic surgery | 2016-01-13 | A robotic surgery system includes a robotic arm fixed relative to an operating room. The robotic arm comprises a mounting fixture configured to be coupled to a first element of a fluoroscopic imaging system, wherein the first element is one of a source element and a detector element. The system further includes a second element of the imaging system, wherein the second element is the other of the source element and the detector element. The second element is configured to be repositionable relative to the first element and relative to a patient tissue structure. The system further includes a controller operatively coupled to the robotic arm, configured to receive signals from a sensing system. The sensing system detects motion of one or more sensor elements coupled to each of the first and second elements and determine a relative spatial positioning between the elements of the fluoroscopic imaging system. | 1. A robotic surgery system, comprising: a robotic arm coupled to a base fixed relative to an operating room, wherein the robotic arm comprises a mounting fixture configured to be coupled to a first element of a fluoroscopic imaging system comprising a source element and a detector element, wherein the first element is one of the source element and the detector element;a second element of the fluoroscopic imaging system, wherein the second element is the other of the source element and the detector element, the second element configured to be repositionable relative to the first element of the fluoroscopic imaging system and relative to a patient tissue structure such that the patient tissue structure may be positioned between the first and second elements of the fluoroscopic imaging system;a controller operatively coupled to the first robotic arm, the controller configured to receive signals from a sensing system operatively coupled to the controller, the sensing system configured to detect motion of one or more sensor elements coupled to each of the first and second elements of the fluoroscopic imaging system and determine a relative spatial positioning between each of the first and second elements of the fluoroscopic imaging system; anda user interface configured to allow for an operator to select a desired geometric relationship between the first and second elements relative to the patient tissue structure. 2. The system of claim 1, wherein the robotic arm is coupled to a base that is fixed to a ceiling of the operating room, a floor of the operating room, or an operating table. 3. The system of claim 1, wherein the robotic arm is coupled to a base that is removably mounted to a ceiling of the operating room. 4. The system of claim 1, wherein the robotic arm is coupled to a base that is fixedly mounted to a ceiling of the operating room. 5. The system of claim 1, wherein the robotic arm comprises one or more joints and one or more motors configured to controllably regulate motion at the one or more joints. 6. The system of claim 5, wherein the one or more motors are configured to provide haptic guidance to the robotic arm. 7. The system of claim 1, further comprising at least one sensor configured to monitor a position of at least a portion of the robotic arm, the at least one sensor selected from the group consisting of: an encoder, a potentiometer, an optical position tracker, an electromagnetic position tracker, and a fiber bragg deflection sensor. 8. The system of claim 1, wherein the source element is configured to produce a collimated beam having a cross-sectional shape selected from the group consisting of: a circle, an ellipse, a square, and a rectangle. 9. The system of claim 1, wherein the detector element is a flat panel detector selected from the group consisting of: an amorphous silicon panel detector and a CMOS fluoroscopy panel. 10. The system of claim 9, wherein the flat panel detector has an effective image area havi... | MAKO Surgical Corp. | A61B005/05 A61B034/30 A61B034/20 A61B006/00 A61B006/12 A61B090/00
US09657893 | B2 | 2017-05-23 | Clip for a patient monitoring pod | 2013-07-12 | Disclosed are clips for a patient monitoring pod that is used with portable patient monitoring devices and systems. A patient monitoring pod and clip can rotate relative to each other to accommodate a patient's environment. | 1. A clip for attaching a medical device to a structure, comprising: a base portion;a rotating interface portion rotatably connected to the base portion and comprising: an interface fitting to interface with the medical device, the interface fitting operably connected to the rotating interface portion;a locking mechanism to lock the interface fitting to the medical device; anda lever arm connected with the base portion, the lever arm having: a user grasping area,a clamp, anda torsion spring that provides torsion to the connection with the base portion;wherein the base portion has a lock release to release the locking mechanism from the medical device. 2. The clip of claim 1, wherein the interface fitting is a sliding interface fitting. 3. The clip of claim 1, wherein the interface fitting is a snap on fitting. 4. The clip of claim 1, further comprising one or more friction pads. 5. The clip of claim 4, wherein the one or more friction pads are located on opposed, facing portions of the clamp, at a portion of the clamp that is configured to contact the structure. 6. The clip of claim 1, wherein the structure comprises a shelf, a rod, a bed, or any combination thereof. 7. The clip of claim 1, further comprising a rotation mechanism that allows the rotating interface portion to rotate on the base portion, the rotation mechanism comprising at least one ball, a spring, and at least one detent. 8. The clip of claim 1, further comprising a rotation mechanism that allows the rotating interface portion to rotate on the base portion, the rotation mechanism comprising a latch arm and a latch pin. 9. The clip of claim 1, wherein the clip is configured to rotate in discrete increments. 10. The clip of claim 1, wherein the clip is configured to rotate in any convenient amount. 11. The clip of claim 1, wherein the locking mechanism is configured to release the medical device only when the rotating interface portion is in a specific position with respect to the clip base portion. 12. The clip of claim 1, wherein the base portion is a plate. 13. A method, comprising: providing a patient monitoring pod and clip assembly comprising: patient monitoring pod; anda clip configured to releasably connect to the patient monitoring pod, the clip comprising: a base portion;a rotating interface portion rotatably connected to the base portion and comprising: an interface fitting to interface with the medical device, the interface fitting operably connected to the rotating interface portion;a locking mechanism to lock the interface fitting to the medical device; anda lever arm connected with the base portion, the lever arm having: a user grasping area,a clamp, anda torsion spring that provides torsion to the connection with the base portion; andproviding physiological sensors configured to be attached to a patient and configured to provide data to the patient monitoring pod and to monitor the patient's blood pressure, respiration rate, oxygen saturation, temperatur... | Draeger Medical Systems, Inc. | F16M013/02 F16M011/04 F16M013/00 F16M013/04 A61B005/00
US09662033 | B2 | 2017-05-30 | System and method for visualizing electrophysiology data | 2014-12-31 | A method and system for visualization of electrophysiology information sensed by electrodes on a catheter, includes recording times of electrode signal acquisition, designating a reference electrode signal acquisition, assigning a relative time to each recorded time of electrode signal acquisition relative to the reference electrode signal acquisition, identifying the electrodes with signal acquisition, correlating assigned relative times to identified electrodes to generate a sequence of electrode signal acquisitions, and generating a visual representation of the sequence of electrode signal acquisitions generating a visual representation with a graphical image of the electrodes, wherein individual electrodes are visually marked to represent the sequence of electrode signal acquisitions. | 1. A method for visualization of electrophysiology information sensed by electrodes on a catheter, comprising: recording times of electrode signal acquisitions;identifying the electrodes with signal acquisition;designating a reference electrode signal acquisition;assigning a relative time to each recorded time of electrode signal acquisition relative to the reference electrode signal acquisition;correlating assigned relative times to identified electrodes to generate a sequence of electrode signal acquisitions; andgenerating a visual representation on a display with a plurality of separate images shown in series to represent a progression of the sequence of electrode signal acquisitions, each of the plurality of separate images including a graphical image of the electrodes, wherein individual electrodes are visually marked to represent the sequence of electrode signal acquisitions. 2. The method of claim 1, wherein each of the plurality of separate images shows a different electrode visually marked. 3. The method of claim 1, wherein each of the plurality of separate images shows at least one different electrode visually marked. 4. The method of claim 1, wherein the catheter has shaft sections, each shaft section extending between an adjacent pair of electrodes, the method further comprising: assigning a relative time to each shaft section in accordance with relative times of its adjacent pair of electrodes; andcorrelating the relative time of each shaft section with the relative times of its adjacent pair of electrodes,wherein the generating a visual representation includes providing a graphical image of each shaft section, and visually marking individual shaft sections in accordance with the sequence. 5. The method of claim 1, wherein the identifying the electrodes with signal acquisition includes identifying lead wires of the electrodes. 6. The method of claim 1, further comprising receiving data on electrode configuration. 7. The method of claim 1, further comprising adjusting time scale of the visual representation in response to a user's selected time scale. 8. The method of claim 1, wherein the generating a visual representation on a display of the sequence of electrode acquisitions includes the sequence of electrode acquisitions of one or more cardiac cycles. 9. The method of claim 8, wherein the generating a visual representation on a display includes the sequence of electrode acquisitions of a user's selected cardiac cycle. 10. A method for visualization of electrophysiology information collected by a catheter with a plurality of electrodes, wherein each electrode is adapted to acquire an electrical signal, the method comprising: receiving data on electrode configuration of the catheter;recording times of electrical signal acquisitions by the electrodes;designating an earliest of the electrical signal acquisitions as a reference;assigning a relative time to each recorded time relative to the reference;identifying the electrodes ... | Biosense Webster (Israel) Ltd. | A61B005/044 A61B005/042 A61B005/04 A61B005/00 A61B005/0432
US09615749 | B2 | 2017-04-11 | Remote monitoring of vital signs | 2012-08-16 | A method of remote monitoring of vital signs by detecting the PPG signal in an image of a subject taken by a video camera such as a webcam. The PPG signal is identified by auto-regressive analysis of ambient light reflected from a region of interest on the subject's skin. Frequency components of the ambient light and aliasing artefacts resulting from the frame rate of the video camera are cancelled by auto-regressive analysis of ambient light reflected from a region of interest not on the subject's skin, e.g. in the background. This reveals the spectral content of the ambient light allowing identification of the subject's PPG signal. Heart rate, oxygen saturation and breathing rate are obtained from the PPG signal. The values can be combined into a wellness index based on a statistical analysis of the values. | 1. A method of suppressing ambient light interference in a photoplethysmographic (PPG) image signal, the method comprising: imaging a first region of interest on a skin of a subject using a video camera to obtain a PPG image signal, wherein the PPG image signal comprises periodic intensity variations corresponding to ambient light reflected from the region of interest;imaging a first reference region of interest not on the skin using the video camera to obtain a reference signal;spectrally analyzing, via a computer, the reference signal using a first auto-regressive (AR) all pole model to identify poles corresponding to spectral components in the first AR all pole model for the reference signal; andspectrally analyzing, via a computer, the PPG image signal using a second auto-regressive (AR) all pole model to identify poles corresponding to spectral components in the second AR all pole model for the PPG image signal and removing poles in the second AR all pole model corresponding to the spectral components of the reference signal to suppress the ambient light interference;estimating, via the computer, a first vital-sign of the subject based on a remaining portion of the second AT all pole model and after removal of the selected ones of the poles from the second AR all pole model corresponding to the spectral components of the reference signal; andstoring, displaying or transmitting, via the computer, the estimated first vital sign. 2. The method according to claim 1, wherein the reference signal and PPG image signal are output signals from (i) at least one of red, green and blue channels of the video camera, or (ii) an infrared channel of another camera. 3. The method according to claim 1, further comprising: imaging a first plurality of regions of interest on the skin, wherein the first plurality of regions of interest include the first region of interest; andimaging a second plurality of regions of interest, wherein the second plurality of regions of interest comprise the reference region of interest and other reference regions of interest. 4. The method according to claim 3, wherein each of the first plurality of regions of interest and each of the second plurality of regions of interest is centered on a single camera pixel. 5. The method according to claim 1, further comprising obtaining vital sign data from remaining components of the PPG image signal. 6. The method according to claim 1, wherein: the reference signal and the PPG image signal are each analyzed using a plurality of models having respective orders; andthe plurality of models comprise the first AR all pole model and the second AR all pole model. 7. The method according to claim 6, wherein the plurality of models have respectively orders 8 to 20. 8. The method according to claim 6, further comprising averaging the spectral components of the reference signal and the PPG image signal over different order models, wherein the different order models include the first AR all pol... | ISIS INNOVATION LIMITED | A61B005/1455 A61B005/02 A61B005/00 A61B005/0205 A61B005/024 A61B005/08 A61B005/1171 G06T005/00 G06T005/10 G06K009/00
US09642548 | B2 | 2017-05-09 | Electrode pad for use on living organism | 2012-05-28 | An electrode pad for use on a living organism can measure an electrocardiographic signal without being hindered by body-motion noise. The electrode pad is attached to the skin of the living organism, detects an electrical signal, and supplies the electrical signal to an electrocardiograph. The electrode pad for use on a living organism is characterized by the provision of a mesh-like electrode that extends along the skin, a conductive gel sheet that is layered on top of the electrode and extends along the surface of the skin, and a soft protective sheet that covers the layered electrode and conductive gel sheet. | 1. An electrode pad for use on a living organism, which is adapted to attach to skin of the living organism and detects an electrical signal, and supplies the electrical signal to an electrocardiograph, the electrode pad comprising: a mesh-like electrode adapted to extend along a surface of the skin;a conductive gel sheet layered to the mesh-like electrode and adapted to extend along the surface of the skin; anda soft protective sheet covering the mesh-like electrode and the conductive gel sheet in the mutually layered condition,wherein the conductive gel sheet is positioned between the mesh-like electrode and the protective sheet, while the mesh-like electrode has an area equal to the conductive gel sheet and the mesh-like electrode is layered outside of the conductive gel sheet so that the mesh-like electrode is adapted to contact the surface of the skin. | NIPRO CORPORATION HARADA ELECTRONICS CO., LTD. | A61B005/0408 A61B005/0416 A61B005/00
US09622699 | B2 | 2017-04-18 | System for measuring teeth movement and contact pressure | 2015-04-24 | A wearable dental apparatus for capturing dental properties of a patient includes a support structure. The support structure is configured to be worn on the dentition of the patient. The wearable dental apparatus includes at least one sensor. The sensor is coupled to the support structure. The sensor is configured to capture a series of measurement of a dental property of the patient. The measurements are associated with one or more locations on the dentition of the patient. A dental map is generated based on at least some of the measurements and is displayed. The dentition of a patient is restored by selecting a restoration material based on the measurements. | 1. A wearable dental appliance for capturing dental properties of a patient comprising: a support structure configured to be worn by the patient on a dentition of the patient; andat least one pressure sensor coupled to the support structure, wherein the at least one pressure sensor is configured to capture a series of numerical measurements of pressure at a location on an occlusal surface of the dentition of the patient, the measurements being associated with one or more tooth numbers and one or more three-dimensional positions on the surface of teeth of the patient's dentition. 2. The wearable dental appliance of claim 1, further comprising a processing device and a computer-readable storage device, wherein the processing device is configured to receive the measurements and to store the measurements on the computer-readable storage device. 3. The wearable dental appliance of claim 2, wherein the computer-readable storage device comprises flash memory. 4. The wearable dental appliance of claim 2, wherein the computer-readable storage device stores a sensor location table that associates the at least one sensor with a location on the dentition of the patient and wherein the sensor-location table is used to associate the measurements with one or more locations on the dentition of the patient. 5. The wearable dental appliance of claim 1, wherein the dental property is contact pressure. 6. The wearable dental appliance of claim 1, wherein the dental property is acceleration. 7. The wearable dental appliance of claim 1, wherein the dental property is movement. 8. The wearable dental appliance of claim 1, wherein the at least one sensor comprises an accelerometer. 9. The wearable dental appliance of claim 8, wherein the piezoelectric pressure sensor is formed from a film of piezoelectric material. 10. The wearable dental appliance of claim 1, wherein the at least one sensor comprises a piezoelectric pressure sensor. 11. A system for capturing dental properties of a patient comprising: a wearable dental appliance comprising: a support structure configured to be worn by the patient on a dentition of the patient; andat least one pressure sensor coupled to the support structure, wherein the at least one pressure sensor is configured to capture a numerical measurement of pressure at a location on an occlusal surface of the dentition of the patient; anda computing device comprising a processing device, computer readable storage device, the computer readable storage device storing data instructions which, when executed by the processing device, cause the processing device to: receive measurements from the wearable dental appliance;associate the measurements with tooth numbers and three-dimensional positions on the surface of teeth of the patient's dentition;generate a dental map, wherein the dental map is configured to display at least some of the measurements on an image of at least a portion of the dentition of the patient. 12. The system of clai... | - | A61C013/00 A61B005/00 A61C019/04 A61C005/14 A61B005/22 A61C009/00 A61C019/05 A61C013/34
US09636447 | B2 | 2017-05-02 | Filtering of a time-dependent pressure signal | 2012-06-20 | A device removes first pulses in a pressure signal of a pressure sensor which is arranged in a fluid containing system to detect the first pulses, which originate from a first pulse generator, and second pulses, which originate from a second pulse generator. The first pulse generator operates in a sequence of pulse cycles, each pulse cycle resulting in at least one first pulse. The device repetitively obtains a current data sample, calculates a corresponding reference value and subtracts the reference value from the current data sample. The reference value is calculated as a function of other data sample(s) in the same pressure signal. The fluid containing system may include an extracorporeal blood flow circuit, e.g. as part of a dialysis machine, and a cardiovascular system of a human patient. | 1. A device for processing a time-dependent pressure signal obtained from a pressure sensor in a fluid containing system associated with a first pulse generator and a second pulse generator, wherein the pressure sensor is arranged in the fluid containing system to detect first pulses originating from the first pulse generator and second pulses originating from the second pulse generator, wherein the first pulse generator operates in a sequence of pulse cycles, each pulse cycle resulting in at least one first pulse, said device comprising: an input for the pressure signal; anda signal processor connected to said input and configured to: repetitively obtain a current data sample within a current pulse cycle in the pressure signal;calculate, for each current data sample within the current pulse cycle, a reference value as a function of a cycle-synchronized data sample in one or more other pulse cycles in the pressure signal, the cycle-synchronized data sample being obtained to have a location in said one or more other pulse cycles that corresponds to a location of the current data sample in the current pulse cycle; andoperate a subtraction algorithm on the current data sample, using said reference value obtained for the current data sample as input, so as to generate a current output sample which is essentially free of a signal component attributable to said at least one first pulse. 2. The device of claim 1, wherein the signal processor is configured to calculate the reference value as a function of the cycle-synchronized data sample in an adjacent pulse cycle. 3. The device of claim 2, wherein the signal processor is configured to set the reference value equal to the cycle-synchronized data sample in the adjacent pulse cycle. 4. The device of claim 1, wherein the signal processor is configured to calculate the reference value as an aggregation of the cycle-synchronized data sample and one or more adjacent data samples to the cycle-synchronized data sample in an adjacent pulse cycle. 5. The device of claim 1, wherein the signal processor is configured to calculate the reference value as an aggregation of cycle-synchronized data samples in at least two other pulse cycles. 6. The device of claim 5, wherein the signal processor is configured to calculate the aggregation to include one or more adjacent data samples to each cycle-synchronized data sample in said at least two other pulse cycles. 7. The device of claim 5, wherein the signal processor is configured to calculate the aggregation recursively, by updating a preceding reference value, which corresponds to the reference value and is calculated in a preceding pulse cycle. 8. The device of claim 7, wherein the signal processor is configured to calculate the reference value as a function of the preceding reference value and a difference between the cycle-synchronized data sample in the preceding pulse cycle and the preceding reference value. 9. The device of claim 5, further comprising a Ka... | Gambro Lundia AB | A61B005/02 A61M001/36 B01D061/30 B01D061/32 G01L019/00 A61B005/021 A61B005/00
US09649469 | B2 | 2017-05-16 | Methods and systems for presenting a combination treatment | 2008-12-01 | Methods, computer program products, and systems are described that include accepting an indication of a schedule for administration of a bioactive agent to an individual and presenting an indication of an artificial sensory experience at least partly based on the accepting an indication of the schedule for administration of the bioactive agent to the individual. | 1. A computer process for controlling a smartphone device including at least one processing component, at least one communication unit, and at least one user interface, the computer process comprising: electronically accessing via the at least one communication unit at least one digital therapy application using one or more codes that are associated with at least one dosage of at least one medication for treating at least one mental condition;obtaining an indication of a time of administration of the at least one dosage of the at least one medication to an individual;determining using the at least one processing component a predicted mental effect of the individual relative to the time of administration of the at least one dosage of the at least one medication, based at least partly on a profile of the at least one medication and at least one parameter associated with the individual; andimplementing via the at least one user interface the at least one digital therapy application in coordination with the predicted mental effect, wherein the at least one digital therapy application is operable to at least (i) provide at least some interactive digital content requesting input to achieve a mental objective, and (ii) determine a level of success with respect to achieving the mental objective based at least partly on obtained input. 2. A computer process for controlling a mobile device including at least one or more wireless communication units, at least one user interface, and at least one computer processor, the computer process including operations comprising: accepting, at least partly via the at least one user interface, one or more indications of one or more attributes of an individual who is taking or has taken at least one medication for treating at least one mental disorder or condition;identifying, at least partly using the at least one computer processor, at least one effect associated with the individual based at least partly on the one or more indications of the one or more attributes of the individual; andimplementing, at least partly via the at least one user interface, at least one aspect of at least one application for addressing the at least one effect, including at least providing at least some interactive digital content to achieve at least one objective with respect to the at least one effect. 3. The computer process of claim 2, wherein the accepting, at least partly via the at least one user interface, one or more indications of one or more attributes of an individual who is taking or has taken at least one medication for treating at least one mental disorder or condition comprises: accepting, at least partly via at least one touchscreen, graphical user interface, or tactile interface, one or more indications of one or more attributes of an individual who is taking or has taken at least one medication for treating at least one mental disorder or condition. 4. The computer process of claim 2, wherein the accepting, at least part... | The Invention Science Fund I LLC | A61M005/172 A61B019/00 A61B005/00 A61M021/02 G06F019/00 G06Q050/24 A61M021/00
US09622681 | B2 | 2017-04-18 | Method and system eliminating electromagnetic interference in a medical image, in real-time | 2006-01-30 | In a medical apparatus including a medical imaging system and a medical position and navigation system (MPS), the medical imaging system including an imaging transmitter, periodically emitting imaging radiation and an imaging detector, the medical position and navigation system including at least one MPS transmitter periodically transmitting MPS radiation and at least one MPS detector, the MPS radiation electromagnetically interfering with at least one mode of operation of the imaging detector, a device for eliminating interference to the imaging detector caused by positioning radiation, the device comprising a synchronizer, coupled with the medical imaging system and with the medical position and navigation system, synchronizing the imaging detector and each the at least one MPS transmitter, so that neither of the at least one MPS transmitter transmits during the at least one mode of operation of the imaging detector. | 1. In a medical apparatus including a medical imaging system and a medical position and navigation system (MPS), the medical imaging system including an imaging transmitter periodically emitting imaging radiation and a separate imaging detector having at least an imaging radiation acquisition mode of operation and a sampling mode of operation, the MPS including at least one MPS transmitter periodically transmitting MPS radiation and at least one MPS detector, with one of the at least one MPS transmitter and the at least one MPS detector being positionable within a body, said MPS radiation electromagnetically interfering with at least one of said modes of operation of said imaging detector, a device for eliminating interference to the imaging detector caused by positioning radiation, the device comprising: a synchronizer configured to be coupled with said medical imaging system and with said MPS, wherein said synchronizer is configured to synchronize said imaging detector and said at least one MPS transmitter, so that said at least one MPS transmitter does not transmit during said at least one of said modes of operation of said imaging detector, wherein said at least one of said modes of operation of said imaging detector is said imaging radiation acquisition mode. 2. The device according to claim 1, wherein said at least one of said modes of operation of said imaging detector is said sampling mode. 3. A combined imaging and positioning apparatus comprising: a medical imaging system, for obtaining a representation of the anatomy of a portion of a body, said medical imaging system including an imaging radiation transmitter for periodically transmitting imaging radiation and a separate imaging detector having at least an imaging radiation acquisition mode of operation and a sampling mode of operation;a medical position and navigation system (MPS), said MPS including at least one MPS transmitter for transmitting MPS radiation, said MPS radiation electromagnetically interfering with at least one of said modes of operation of said imaging detector, and at least one MPS detector for detecting MPS radiation, with one of said at least one MPS transmitter and said at least one MPS detector being positionable within the body; anda synchronizer coupled with said medical imaging system and with said MPS, wherein said synchronizer is configured to synchronize said imaging detector and said at least one MPS transmitter, so that said at least one MPS transmitter does not transmit during said at least one of said modes of operation of said imaging detector, wherein said at least one of said modes of operation of said imaging detector is said imaging radiation acquisition mode. 4. The system according to claim 3, wherein said at least one of said modes of operation of said imaging detector is said sampling mode. 5. The apparatus according to claim 3, further including a display unit coupled with said medical imaging system and said medical positioning system, ... | MediGuide Ltd. | A61B005/05 A61B005/06 A61B090/00 A61B034/20
US09642534 | B2 | 2017-05-09 | Systems and methods for determining location of an access needle in a subject | 2012-05-04 | Systems and methods for epicardial electrophysiology and other procedures are provided in which the location of an access needle may be inferred according to the detection of different pressure frequencies in separate organs, or different locations, in the body of a subject. Methods may include inserting a needle including a first sensor into a body of a subject, and receiving pressure frequency information from the first sensor. A second sensor may be used to provide cardiac waveform information of the subject. A current location of the needle may be distinguished from another location based on an algorithm including the pressure frequency information and the cardiac waveform information. | 1. A method of inferring the location of a needle in a subject, the method comprising: inserting a needle including a first sensor into a body of a subject;receiving cardiac waveform information of the subject from a second sensor;receiving pressure frequency information from the first sensor;segmenting the pressure frequency information based at least in part on the cardiac waveform information;processing the segmented pressure frequency information using an algorithm to obtain algorithm results; anddistinguishing, by a computer processor, a current location of the needle from another location based on comparing the algorithm results to a plurality of predetermined threshold values. 2. The method of claim 1, further comprising: determining a reference phase based on the cardiac waveform information;determining a test phase based on the pressure frequency information,wherein, said distinguishing is based on the pressure frequency information from the test phase and the cardiac waveform information from the reference phase. 3. The method of claim 2, wherein the reference phase is a cardiac phase of the subject immediately preceding the test phase. 4. The method of claim 1, wherein at least one of said segmenting and processing includes phase sensitive detection and matched filtering. 5. The method of claim 1, wherein processing the segmented pressure frequency information includes integrating the pressure frequency information. 6. The method of claim 1, wherein the cardiac waveform information includes information derived from a plurality of cardiac phases of the subject. 7. The method of claim 1, wherein the cardiac waveform information includes at least one of ventricle pressure, arterial pressure, and electrocardiogram (ECG) signals. 8. The method of claim 1, wherein the current location is a non-pericardial location and the other location is a pericardial location, or vice-versa. 9. The method of claim 1, wherein at least one of the current location and the other location is a thorax of the subject. 10. The method of claim 1, wherein the method includes distinguishing between a location remote from the pericardium, a location close to or in contact with the pericardium, and a location inside the pericardium. 11. The method of claim 1, wherein the method includes identifying a location within ventricular tissue of the subject or inside the interior of the heart of the subject. 12. A system for accessing one or more locations of a subject, said system comprising: a needle having a distal end and a proximal end; anda first sensor in communication with said needle for sensing pressure frequency in the one or more locations of the subject; anda processor configured to: receive cardiac waveform information of the subject from a second sensor;receive pressure frequency information from the first sensor;segment the pressure frequency information based at least in part on the cardiac waveform information;process the segmented pressure freque... | University of Virginia Patent Foundation | A61B005/02 A61B005/06
US09649038 | B2 | 2017-05-16 | Method, medium, and apparatus for measuring heart rate | 2005-03-23 | A method, medium, and apparatus for measuring a heart rate from blood flow in a blood vessel of a human body part, including: an amplifying circuit receiving a light signal reflected or penetrated from a human body part and generating a multi-stage amplified signal made up of a plurality of signals with a corresponding different gains; and a processor separating the multi-stage amplified signal into a plurality of channel signals having corresponding gains, reconfiguring the light signal using a channel signal selected among the plurality of channel signals and calculating the heart rate from the reconfigured light signal. Accordingly, it is possible to make an accurate measurement of a heart rate by minimizing effects of measuring environments. In addition, the apparatus, method, and medium are resistive to noise resulting from a movement of a human body part by comparing an optimum signal pattern and a correlation coefficient. | 1. A heart rate measuring system, comprising: an optical transmitting unit configured to output a light signal to a body;a detecting unit configured to detect a reflected light signal from the body in response to the light signal output to the body;an amplifying unit configured to receive the reflected light signal of the body and to generate with the reflected light signal, a multi-stage amplified signal made up of a plurality of different corresponding signals with different gains, the amplifying unit including a multiplexer; anda processor configured to separate the multi-stage amplified signal from the amplifying unit into a plurality of channel signals having gains respectively corresponding to the different gains, to reconfigure the light signal using at least one of the plurality of channel signals, and to calculate the heart rate based on a correlation coefficient which is estimated by using the reconfigured light signal and a basic pattern,wherein the amplifying unit further comprises an amplifier configured to amplify a difference between a signal input to a first input terminal and a signal input to a second input terminal, the first input terminal is connected to one of each of different resistances which corresponds to each of the different gains, in response to a control signal from the processor, and the amplifying unit is configured to generate the multi-stage amplified signal by superimposing the plurality of different corresponding signals with different gains. 2. The system of claim 1, wherein the plurality of different corresponding signals with different gains are selectively generated based upon the control signal. 3. The system of claim 1, wherein the light signal reflection is infrared or visible light. 4. The system of claim 1, wherein the detecting unit comprises: an optical receiving unit configured to receive the reflected light signal and to detect an amplitude of the reflected light signal; anda filter configured to filter an output of the optical receiving unit. 5. The system of claim 4, wherein the detecting unit further comprises an amplifier configured to amplify the filtered output of the optical receiving unit. 6. The system of claim 1, wherein the reflected light signal is detected by measuring light signal reflected off a blood vessel within the body and/or by measuring light signal permeability of the blood vessel. 7. The system of claim 1, wherein the body is a human body. 8. The system of claim 1, wherein the separated plural channel signals each correspond to a respective one of the plurality of different corresponding signals and a respective one of the different gains. 9. The system of claim 1, wherein the amplifying unit separately amplifies the received light signal reflection of the body three or more times using respectively different gains to generate the multi-stage amplified signal made up of three or more different corresponding signals, as the plurality of different corresponding signal... | Samsung Electronics Co., Ltd. | A61B005/02 A61B005/024
US09610450 | B2 | 2017-04-04 | Antenna for an implantable medical device | 2010-07-30 | An antenna structure, for use in an implantable medical device, may include an inner portion that is magnetically coupled to an outer portion. In one example, the inner and outer portions include conductive loops. In accordance with the techniques of this disclosure, a capacitive sensor is electrically coupled to one of the conductive loops of the antenna of the implantable medical device. As the capacitance of the capacitive sensor changes as a function of the sensed parameter, an impedance of the antenna varies with the output of the capacitive sensor. This variation in impedance of the antenna modulates a carrier signal with the measured parameter. In other words, the measured parameter is modulated onto the carrier signal as a change in amplitude caused by variation in impedance of antenna during radiation/transmission. | 1. An implantable medical device (IMD) apparatus comprising: a capacitive sensor having an output that changes as a function of a sensed parameter;a housing that encloses one or more components of the IMD;an antenna electrically coupled to the output of the capacitive sensor, wherein an impedance of the antenna changes as a function of the output of the capacitive sensor, wherein the antenna comprises: a first portion having a conductive loop that is located within the housing, anda second portion including a conductive loop that is located outside the housing, wherein the second portion is magnetically coupled to the first portion to couple signals between the first portion and the second portion, and wherein the capacitive sensor is electrically connected to one of the first portion or the second portion; anda signal generator that generates a carrier signal and provides the carrier signal to the antenna, wherein the first portion of the antenna is electrically coupled to the signal generator and the changes in the impedance of the antenna modulates an amplitude of the carrier signal radiated by the antenna to another device with the sensed parameter. 2. The apparatus of claim 1, wherein the second portion of the antenna comprises a mechanical structure that affixes the apparatus to a target location. 3. The apparatus of claim 2, wherein the mechanical structure comprises a cylindrical structure that is configured to lodge against a vessel wall. 4. The apparatus of claim 1, wherein the capacitive sensor comprises one of a pressure sensor, a flow sensor and a chemical composition sensor. 5. The apparatus of claim 1, wherein the signal generator generates a continuous wave carrier signal. 6. The apparatus of claim 1, further comprising a processor that controls the signal generator to intermittently generate the carrier signal. 7. The apparatus of claim 1, further comprising a therapy delivery module that delivers a therapy to a patient. 8. The apparatus of claim 1, wherein the conductive loop of the first portion of the antenna is positioned at least partially within the second portion of the antenna. 9. The apparatus of claim 8, wherein the second portion of the antenna comprises a cylindrical structure configured to affix the apparatus to a target location and the conductive loop of the first portion of the antenna is positioned at least partially within the cylindrical structure. 10. The apparatus of claim 8, wherein the second portion of the antenna comprises a conductive loop and the conductive loop of the first portion of the antenna is positioned at least partially within a circumference of the conductive loop of the second portion of the antenna. 11. The apparatus of claim 10, wherein the conductive loop of the first portion of the antenna and the conductive loop of the second portion of the antenna are substantially coplanar. 12. An implantable medical device (IMD) apparatus comprising: a capacitive sensor having an output th... | Medtronics, Inc. | A61B005/07 A61B005/02 A61N001/372 A61B005/00 A61N001/375
US09616223 | B2 | 2017-04-11 | Media-exposed interconnects for transducers | 2005-12-30 | Media-exposed interconnects for transducer modules are disclosed. The transducers may be sensing transducers, actuating transducers, IC-only transducers, or combinations thereof, or other suitable transducers. The transducers may be used in connection with implantable medical devices and may be exposed to various media, such as body fluids. The media-exposed interconnects for transducer modules may allow transducers to communicate electrically with other components, such as implantable medical devices. | 1. A lead for electrically communicating with an implantable medical device comprising: a lead body supporting a conductor, the conductor adapted for electrical communication with the implantable medical device;a transducer module including a transducer supported by the lead body and including an electrically conductive interface pad coupled to the transducer, the transducer being configured to provide an electrical signal to the interface pad and wherein the interface pad is configured to exert a tensile force on the transducer;an exposed interconnect generally exposed to biological fluids when in an implant environment, the exposed interconnect including a first conductive layer deposited over the interface pad and being coupled to the conductor to provide a conductive interface between the transducer and the conductor, wherein the first conductive layer exerts a compressive force on the interface pad; anda second conductive layer coupled to the first conductive layer, wherein the second conductive layer is configured to exert a tensile force on the first conductive layer, and wherein the magnitude of the compressive force counteracts the magnitude of the tensile forces exerted by the interface pad and the second conductive layer to reduce or eliminate a net force exerted on the transducer. 2. The lead of claim 1, wherein the exposed interconnect is configured to maintain long-term electrical communication between the transducer and the conductor when the transducer is subject to a DC bias. 3. The lead of claim 1, wherein the pad comprises a machined stud. 4. The lead of claim 1, wherein the transducer comprises an integrated circuit and the interconnect is configured to allow electrical communication between the integrated circuit and the conductor when in the implant environment. 5. The lead of claim 1, wherein the transducer comprises a MEMS device. 6. The lead of claim 1, wherein the first conductive layer selected from the group consisting of niobium, tantalum, vanadium, hafnium, zirconium, and alloys thereof. 7. A transducer module for an implantable medical device comprising: a capsule in electrical communication with the implantable medical device;a conductor in electrical communication with the capsule; a transducer disposed at least partially within the capsule and including an electrically conductive interface pad, the transducer being configured to provide an electrical signal to the interface pad and exert a first force in a first direction relative to the interface pad;an exposed interconnect generally exposed to biological fluids when in an implant environment, the exposed interconnect including a first conductive layer deposited over the interface pad and being coupled to the conductor to provide a conductive interface between the transducer and the conductor, wherein the first conductive layer exerts a second force in a second direction opposite to the first direction; anda second conductive layer coupled to the first con... | Medtronic, Inc. | H05K001/16 A61N001/05 A61B005/0215 H05K001/02 B81B003/00 H01L021/48 H05K003/40
US09619879 | B2 | 2017-04-11 | Apparatus and method for detecting lesion and lesion diagnosis apparatus | 2012-02-01 | An apparatus for detecting a lesion is provided. The apparatus includes an extracting unit configured to extract at least one tissue region from an image of tissue regions, a setting unit configured to set at least one of the at least one extracted tissue region as a lesion detection candidate region, and a detecting unit configured to detect a lesion from the lesion detection candidate region. | 1. An apparatus for detecting a lesion, the apparatus comprising: a memory configured to store instructions; andat least one processor, that upon executing the stored instructions, is configured to: partition an image into a plurality of regions by performing an image segmentation,compare feature information of the partitioned plurality of regions to feature information of at least one tissue region,determine at least one region corresponding to a pre-specified type of at least one tissue region having a higher chance of having lesions than another tissue region among the partitioned plurality of regions as a lesion detection candidate region, anddetect a lesion from the determined lesion detection candidate region,wherein the detection is performed on the determined lesion detection candidate region. 2. The apparatus of claim 1, wherein each of the feature information of the partitioned plurality of regions and the feature information of the at least one tissue region is represented by at least one of brightness, color, texture, relative location, and shape. 3. The apparatus of claim 1, wherein the image corresponds to an image of a breast, and the lesion detection candidate region corresponds to a mammary glandular tissue region. 4. The apparatus of claim 3, wherein the at least one processor is further configured to: partition the image of the breast into a plurality of regions by performing an image segmentation on the image of the breast, andcompare feature information of the partitioned plurality of regions of the image of the breast with feature information of the mammary glandular tissue region to extract the mammary glandular tissue region from the image of the breast. 5. The apparatus of claim 3, wherein the at least one processor is further configured to: partition the image of the breast into a plurality of regions by performing an image segmentation on the image of the breast, andcompare feature information of the partitioned plurality of regions with feature information of a plurality of breast tissue regions. 6. The apparatus of claim 3, wherein the at least one processor is further configured to: extract, from the image of the breast, a subcutaneous fat tissue region and a pectoralis muscle region, anddetermine, from the image of the breast, a region between the subcutaneous fat tissue region and the pectoralis muscle region as the mammary glandular tissue region. 7. The apparatus of claim 3, wherein breast tissue regions of the image of the breast comprise a subcutaneous fat tissue region, the mammary glandular tissue region, and a pectoralis muscle region. 8. The apparatus of claim 7, wherein: feature information of the subcutaneous fat tissue region indicates an upper location of the image, a darker brightness compared to other regions, and a round shape;feature information of the pectoralis muscle region indicates a lower location of the image and a band-like texture having a uniform direction; andfeature information of... | Samsung Electronics Co., Ltd. | G06K009/00 G06T007/00 A61B005/00
US09638772 | B2 | 2017-05-02 | Connector and medical equipment | 2013-11-18 | A connector and medical equipment are provided. The connector includes at least one framework and at least one fastening structure. The at least one connector is used to connect a main body and a housing. The at least one framework is arranged along the outside of the main body. The fastening structure is located on the at least one framework. The at least one fastening structure is used to connect the housing. | 1. A connector for connecting a main body and a housing of medical equipment, wherein the housing comprises at least one ball-shaped joint, and wherein the medical equipment is a magnetic resonance imaging system and the main body is a magnet, or the medical equipment is a computed tomography scanner and the main body is a rack, the connector comprising: a framework; anda fastening structure, wherein the fastening structure comprises at least one ball-socket joint,wherein the at least one ball-socket joint corresponds to the at least one ball-shaped joint one by one and matches the at least one ball-shaped joint,wherein the framework is arranged along the outside of the main body, andwherein the fastening structure is located on the framework, and the fastening structure is usable to connect the housing and the main body. 2. The connector of claim 1, wherein the framework comprises a chute, and the fastening structure is moveable on the chute. 3. The connector of claim 1, further comprising a locating structure, the locating structure being usable to fix the fastening structure to the framework. 4. The connector of claim 1, further comprising a shock absorption structure, the shock absorption structure being located between the framework and a magnet. 5. The connector of claim 4, wherein the shock absorption structure is a gasket or a support. 6. The connector of claim 1, wherein the fastening structure is a ball-socket joint. 7. The connector of claim 2, further comprising a locating structure, the locating structure being usable to fix the fastening structure to the framework. 8. Medical equipment comprising: a main body;a housing, wherein the housing comprises at least one ball-shaped joint; anda connector for connecting the main body and the housing, the connector comprising: a framework; anda fastening structure, wherein the fastening structure comprises at least one ball-socket joint,wherein the at least one ball-socket joint corresponds to the at least one ball-shaped joint one by one and matches the at least one ball-shaped joint,wherein the framework is arranged along the outside of the main body,wherein the fastening structure is located on the framework, and the fastening structure is usable to connect the housing and the main body, andwherein the medical equipment is a magnetic resonance imaging system, and the main body is a magnet, or wherein the medical equipment is a computed tomography scanner, and the main body is a rack. 9. The medical equipment of claim 8, wherein the housing comprises a front cover, a rear cover and at least one side cover, and wherein the front cover and the rear cover are connected to the connector, and the side cover is connected to the front cover and the rear cover. 10. The medical equipment of claim 8, wherein the framework comprises a chute, and the fastening structure is moveable on the chute. 11. The medical equipment of claim 8, wherein the connector further comprises a locating structure,... | Siemens Aktiengesellschaft | G01V003/00 G01R033/38 A61B005/055
US09658305 | B2 | 2017-05-23 | Wireless prospective motion marker | 2012-05-16 | A magnetic resonance system includes a magnetic resonance scanner (8) and a magnetic resonance scan controller (24). A plurality of markers (40, 140) are attached to the subject to monitor motion of a portion of a subject within an examination region. A motion control unit receives motion data from the markers indicative of the motion and controls the magnetic scan controller to adjust scan parameters to compensate for the motion. In one embodiment, the marker (40) includes a substance (44) which resonates at a characteristic frequency in response to radio excitations by the magnetic resonance scanner. A controller (52) switches an inductive circuit (48, 50) disposed adjacent the substance between a tuned state and a detuned state. | 1. A motion compensated magnetic resonance imaging (MRI) method comprising: receiving motion indication signals from a plurality of markers;scanning a patient using MRI scan parameters to generate MRI resonance data;reconstructing the MRI resonance data into an image using the MRI scan parameters;determining a relative position of at least a volume of interest of the patient from the motion indication signals; andmodifying the scanning parameters to compensate for the determined relative motion of the patient. 2. The method according to claim 1, wherein the markers include a resonatable material and at least one of an inductor-capacitance (LC) circuit or a RF micro coil and further including: during the patient scanning, generating the motion indicating signals such that at least one of a frequency and a phase of the motion indicating signals is indicative of the relative position of the markers. 3. The method according to claim 2, wherein the marker includes a controller which tunes and detunes the LC circuit or RF micro coil and further including: detuning the LC circuit or RF micro coil during image data collection; andtuning the LC circuit or RF micro coil during relative position data collection. 4. The method according to claim 3, wherein the relative position data collection is interleaved with the image data collection. 5. The method according to claim 1, wherein the markers each include a motion sensor that senses movement of the marker and generate movement data indicative of the sensed motion and further including: generating the motion indication signals from the movement data such that the signals is indicative of the position of the marker. 6. The method according to claim 1, wherein the markers also include at least one selected from a group consisting of an accelerometer, a gyroscope, and a Hall-effect element to measure movement. 7. The method according to claim 1, wherein the markers transmit the motion indicating signals wirelessly. 8. The method according to claim 1, wherein the markers are placed on the patient such that movement along x, y and z axes and rotational movement of the patient is detected. 9. The method according to claim 1, further including: adjusting the scan parameters to shift and rotate a scanning volume in accordance with the motion indication signals. 10. A system for prospective motion correction including: a magnetic resonance imaging (MRI) scanner;a plurality of markers; anda data processing device configured to cooperate with the MRI scanner and perform a method as set forth in claim 1. 11. A magnetic resonance system comprising: a magnetic resonance scanner;a magnetic resonance scan controller which controls the magnetic resonance scanner to generate magnetic resonance data from a portion of a subject in an examination region, the portion of the subject in the examination region undergoing motion;a plurality of markers attached to the subject to monitor motion of the portion of the subject ... | KONINKLUJKE PHILIPS N.V. | G01V003/00 G01R033/565 A61B005/055 A61B005/11 G01R033/58 A61B017/00 A61B090/00
US09649051 | B2 | 2017-05-16 | Method and system for analyzing a patients respiratory activity and corresponding uses | 2011-04-28 | A method for analyzing the respiratory activity of a patient includes steps for acquiring at least one respiratory activity signal including at least one elementary signal corresponding to a respiratory cycle, the general form of which may be expressed by x(t)=x0+x1 cos(Φ(t)), wherein Φ(t) is the phase of the elementary signal, and for analyzing the respiratory activity signal. The analysis includes steps for extracting, from the respiratory activity signal, the elementary signal, for determining an expression of a phase equation;F⁡(Φ)=ⅆΦⅆt of the elementary signal and for determining an expression of the phase Φ(t) of the elementary signal as a function of parameters measuring the anharmonicity of the elementary signal and its morphology, from p cosn and p sinn functions defined by: ;p⁢⁢cosn⁡(t,r)=∑k=1∞⁢cos⁡(kt)⁢rkkn⁢⁢and⁢⁢p⁢⁢sinn⁡(t,r)=∑k=1∞⁢sin⁡(kt)⁢r⁢rkkn. | 1. A method of assisting the respiratory activity of a patient, comprising: placing a respiratory mask over the mouth and nose of the patient, wherein the respiratory mask comprises a pneumotachograph configured to measure flow rates of inhaled and exhaled air by the patient and to generate from the flow rates at least one respiratory activity signal comprising at least one elementary signal corresponding to a respiratory cycle, the general form of which may be expressed by x(t)=x0+x1 cos(Φ(t)), wherein t is time, Φ(t) is the phase of said elementary signal, x0 and x1 are coefficients;determining respiratory activity of the patient by performing an analysis of said respiratory activity signal, wherein the analysis of said respiratory activity signal comprises the following steps: extracting, from said respiratory activity signal, said elementary signal;determining an expression of a phase equationF⁡(Φ)=ⅆΦⅆt of said elementary signal; anddetermining an expression of the phase Φ(t) of said elementary signal as a function of parameters measuring an anharmonicity of said elementary signal and its morphology, from p cosn and p sinn functions defined by:p⁢⁢cosn⁡(t,r)=∑k=1∞⁢⁢cos⁡(kt)⁢rkknandp⁢⁢sinn⁡(t,r)=∑k=1∞⁢⁢sin⁡(kt)⁢rkkn.wherein r is an anharmonicity parameter measuring the degree of anharmonicity of the signal, the limit r=0 corresponding to a harmonic signal, the limit r=1 to an infinitely anharmonic signal, and k and n are integers; and controlling respiration of the patient based on the respiratory activity of the patient. 2. The method of assisting respiratory activity according to claim 1, wherein the phase equation is expressed as:ⅆΦⅆt=1+r2+2⁢r⁢⁢cos⁡(Φ)1-r2,wherein r, varying in [0,1], is a parameter measuring the anharmonicity of said elementary signal. 3. The method of assisting respiratory activity according to claim 2, wherein the elementary signal is expressed by two parameters r and Φ0, as: x(t)=x0+a1h sin(t,r)+b1h cos(t,r)wherein a1=x1 cos(Φ0), b1=−x1 sin(Φ0), and Φ0 is a phase origin, the h sin and h cos functions being defined by:h⁢⁢cos⁢:⁢⁢(t,r)→(1+r2)⁢cos⁡(t)+2⁢r1+r2-2⁢r⁢⁢cos⁡(t)andh⁢⁢sin⁢:⁢⁢(t,r)→(1-r2)⁢sin⁡(t)1+r2-2⁢r⁢⁢cos⁡(t). 4. The method of assisting respiratory activity according to claim 1, wherein the phase equation is expressed as:F⁡(Φ)=P⁡(Φ)Q⁡(Φ),wherein P(Φ) and Q(Φ) are trigonometric polynomials. 5. The method of assisting respiratory activity according to claim 4, wherein the expression of the phase Φ(t) is determined as:t⁡(Φ)=Φ+∑k=1n⁢⁢ak⁢p⁢⁢sin1⁡(Φ-pk,rk)-bk⁢p⁢⁢cos1⁡(Φ-pk,rk)wherein the p sin1 and p cos1 functions are defined by:p⁢⁢cos1⁡(t,r)=∑k=1∞⁢⁢cos⁡(kt)⁢rkkandp⁢⁢sin1⁡(t,r)=∑k=1∞⁢⁢sin⁡(kt)⁢rkk. | CENTRE NATIONAL DE LA RECHERCHE SCIENTIFIQUE (C.N.R.S) | A61B005/08 A61B005/087 A61B005/00 A61M016/00 A61M016/06 G06F017/14
US09636029 | B1 | 2017-05-02 | Adaptive selection of digital ECG filter | 2013-03-14 | A method and system for filtering a detected ECG signal are disclosed. In a first aspect, the method comprises filtering the detected ECG signal using a plurality of digital filters. The method includes adaptively selecting one of the plurality of digital filters to maintain a minimum signal-to-noise ratio (SNR). In a second aspect, the system comprises a wireless sensor device coupled to a user via at least one electrode, wherein the wireless sensor device includes a processor and a memory device coupled to the processor, wherein the memory device stores an application which, when executed by the processor, causes the processor to carry out the steps of the method. | 1. A method for filtering a detected ECG signal using a plurality of digital filters, the method comprising: calculating a kurtosis of a detected ECG signal as a statistical quality indicator;calculating a mid-beat signal-to-noise ratio (SNR) by analyzing successive QRS peaks of the detected ECG signal;calculating a quality metric for a plurality of digital filters by combining the statistical quality indicator and the mid-beat signal-to-noise ratio (SNR), wherein the statistical quality indicator and the mid-beat SNR quality indicator are combined via a weighted linear combination; andadaptively selecting one of the plurality of digital filters by comparing the calculated quality metric to a minimum quality metric threshold and by determining a cutoff frequency setting of the one of the plurality of digital filters to prevent erratic switching between the plurality of digital filters. 2. The method of claim 1, wherein the plurality of digital filters comprise a plurality of parallel digital band-pass filters with varying high-pass cutoff frequencies. 3. The method of claim 1, further comprising: utilizing an output of the adaptively selected digital filter to calculate an RR interval of the detected ECG signal. 4. The method of claim 1, wherein the calculating the quality metric is only on one of the plurality of digital filters at a time to conserve power consumption. 5. The method of claim 1, further comprising: calculating an activity level using a microelectromechanical systems (MEMS) device embedded within a wireless sensor device to measure noise of the detected ECG signal. 6. The method of claim 5, further comprising: providing notifications of ECG signal quality and recommended actions based upon the calculated Quality Metric and the calculated activity level. 7. The method of claim 1, wherein the calculating of the mid-beat SNR further comprises: calculating a ratio of signal power over noise power. 8. The method of claim 7, wherein the noise power is calculated as a variance of the detected ECG signal over a predetermined time period in a middle of a TP segment that is averaged over a plurality of beats. 9. The method of claim 8, wherein the signal power is calculated as an average of RS amplitude squared over the plurality of beats. 10. The method of claim 1, wherein the statistical quality indicator is weighted less during the calculation of the quality metric when the detected ECG signal is of a higher quality. 11. The method of claim 1, wherein the mid-beat SNR is weighted less during the calculation of the quality metric when the detected ECG signal is of a lower quality. | VITAL CONNECT, INC. | A61B005/0402 A61B005/04 A61B005/0456 A61B005/00
US09642540 | B2 | 2017-05-09 | Blood pressure measurement device | 2013-01-28 | A blood pressure measurement device includes a measurement air bladder for being wrapped around a body part to be measured, a compression member that compresses the measurement air bladder from the outside of the measurement air bladder against the body part to be measured; an inflation member for inflating the measurement air bladder, a deflation member for deflating the measurement air bladder, a blood pressure determination unit that determines a blood pressure during the inflation by the inflation member or during the deflation by the deflation member, and a control unit that causes the compression member to apply a pressure that is higher than or equal to an atmospheric pressure to the measurement air bladder when an internal pressure of the measurement air bladder reaches or falls below a certain pressure due to the deflation by the deflation member. | 1. A blood pressure measurement device comprising: a measurement air bladder for being wrapped around a body part to be measured;a compression air bladder positioned outside the measurement air bladder so as to compress the measurement air bladder from an outside of the measurement air bladder against the body part to be measured;a measurement air system that inflates and deflates the measurement air bladder, said measurement air system comprising: a first inflation member that inflates the measurement air bladder; anda first deflation member that deflates the measurement air bladder;a compression/fixation air system that inflates and deflates the compression air bladder, said compression/fixation air system being provided independently of the measurement air system, and said compression/fixation air system comprising: a second inflation member that inflates the compression air bladder; anda second deflation member that deflates the compression air bladder;a blood pressure determination unit that determines a blood pressure during the inflation by the first inflation member or during the deflation by the first deflation member; anda control unit that is specifically programmed to cause the compression air bladder to apply a pressure that is higher than or equal to an atmospheric pressure to the measurement air bladder when an internal pressure of the measurement air bladder reaches or falls below a certain pressure due to the deflation by the first deflation member, andwherein the control unit is specifically programmed to cause the compression air bladder to apply a pressure that is higher than or equal to the atmospheric pressure to the measurement air bladder during the deflation of the measurement air bladder by the first deflation member by controlling the compression/fixation air system. 2. The blood pressure measurement device according to claim 1, wherein the control unit controls a state in which the compression air bladder compresses the measurement air bladder based on a difference between an internal pressure of the measurement air bladder and an internal pressure of the compression air bladder. 3. The blood pressure measurement device according to claim 1, further comprising: a flexible member wrapped around the measurement air bladder,wherein the flexible member is wrapped around the measurement air bladder in such a manner that a portion of the flexible member overlaps and comes in contact with another portion of the flexible member, andwherein the control unit causes the compression air bladder to apply, to the flexible member, a pressure that is higher than or equal to a sum of the atmospheric pressure and a frictional force of the portions of the flexible member that come in contact with each other so as to compress the measurement air bladder. 4. The blood pressure measurement device according to claim 1, wherein the compression air bladder comprises: a wrapping member that is wrapped around the measurement air bladder; anda... | OMRON HEALTHCARE Co., Ltd. | A61B005/021 A61B005/0225 A61B017/132 A61B005/022
US09635469 | B2 | 2017-04-25 | Automatic real-time hearing aid fitting based on auditory evoked potentials | 2012-10-12 | A hearing aid includes at least one electrode located at a surface of a housing of the hearing aid to allow the electrodes to contact the skin of a user during use of the hearing aid, at least one electrode being adapted to pick up a low voltage signal from the user's brain, an amplifier unit operationally connected to the electrode(s) and adapted for amplifying the low voltage signal(s) to provide amplified brain signal(s), and a signal processing unit adapted to process the amplified brain signal(s) to provide a processed brain signal as well as to apply a time and frequency dependent gain to an input audio signal and to provide a processed audio output signal. Also a method of operating a hearing aid and a hearing aid system. | 1. A hearing aid, comprising: an ear part configured to be mounted fully or partially at an ear or in an ear canal of a user, the ear part including a housing, andat least one electrode located at a surface of said housing to allow said at least one electrode to contact the skin of a user when said ear part is operationally mounted on the user, the at least one electrode configured to pick up at least one low voltage electric signal from the user's brain;an amplifier unit operationally connected to said at least one electrode and configured to amplify said at least one low voltage electric signal to provide at least one amplified brain signal; an input transducer for providing an electric audio input signal;an output transducer for converting an electric output signal to an acoustic output sound;a signal processing unit being operationally connected to said amplifier unit and configured to process said at least one amplified brain signal to provide at least one processed brain signal, to said input transducer and configured to apply a time and frequency dependent gain to said electric audio input signal or a signal originating therefrom and to provide a processed audio output signal, andto said output transducer allowing said processed audio output signal to be presented to the user as a processed acoustic signal; anda signal generator for generating an electric test signal specifically configured to be used in an auditory evoked potential measurement, the signal generator being operationally connected to said output transducer allowing said electric test signal to be converted to an auditory test stimulus for being presented to the user together with said processed acoustic signal during normal daily life use of the hearing aid. 2. A hearing aid according to claim 1 wherein said electric test signal is configured to provide that the auditory test stimulus is masked and/or inaudible to the user. 3. A hearing aid according to claim 1 wherein said signal processing unit is configured to estimate the user's hearing thresholds based on said at least one processed brain signal. 4. A hearing aid according to claim 3 wherein the estimate of the user's hearing threshold is based on said at least one processed brain signal from said at least one low voltage electric signal picked up by said at least one electrode over a period of time, termed the measurement time, longer than 8 hours. 5. A hearing aid according to claim 3 wherein the signal processing unit is configured to run a fitting algorithm to determine appropriate frequency dependent gains for the user from said estimated hearing thresholds. 6. A hearing aid according to claim 5 wherein the signal processing unit is configured to modify presently used frequency dependent gains. 7. A hearing aid according to claim 3 comprising a memory for logging values of said estimated hearing thresholds of the user over time. 8. A hearing aid according to claim 7 wherein the signal processing unit is conf... | OTICON A/S | H04R029/00 H04R025/00 A61B005/0484 A61B005/12 A61B005/00 G06F003/01
US09662455 | B2 | 2017-05-30 | Segmented safety cover for needle delivery | 2016-04-01 | A segmented safety cover may include: a) a proximal segment combined with a needle hub;b) a needle cannula that extends from the proximal needle hub to a distal sharpened end;c) a distal end cap with a hollow bore through which the cannula shaft passes;d) a centrally mounted toggle locking mechanism, separating the proximal needle hub from the distal end cap;e) the toggle locking mechanism is torsion spring assisted;f) a proximal cover segment is connected to the hub via a proximal hinge and a distal cover segment is connected to the end cap via a distal hinge;g) said proximal cover segment and said distal cover segment of said toggle locking mechanism being configured with abutting faces when the segmented safety cover is in a safety mode; andh) wherein the proximal hinge, abutting faces and distal hinge are in line in the safe mode. | 1. A segmented safety cover comprising: a) a proximal segment combined with a needle hub; b) a needle cannula that extends from the proximal needle hub to a distal sharpened end; c) a distal end cap with a hollow bore through which the needle cannula passes; d) a centrally mounted toggle locking mechanism, separating the proximal needle hub from the distal end cap, hingedly connected to both and maintaining the segmented safety cover in a position where it completely covers a needle tip; e) wherein the toggle locking mechanism is resistively bias-assisted and comprises a proximal cover segment and a distal cover segment which overlay the needle cannula and is linked together through a central hinge; f) said proximal cover segment and said distal cover segment of said toggle locking mechanism being configured with abutting faces that contact each other above said central hinge when the segmented safety cover is in a safety mode; g) wherein the proximal cover segment is connected to the hub via a proximal hinge and the distal cover segment is connected to the end cap via a distal hinge; and h) wherein the proximal hinge, abutting faces and distal hinge are in line and the central hinge is below the abutting faces in the safe mode so that a force exerted on the distal end cap is translated onto the abutting faces above the central hinge thereby maintaining the device in its locked state, without exposing a needle out of the needle cannula in the distal end cap from within the needle cannula; wherein the torsion spring comprises a double coil spring, wherein a first one coil of the double coil spring is on a first side of the needle cannula and a second one coil of the double coil spring is on a second and opposite side of the needle cannula with respect to the first coil that allows the center hinge to be lowered past said needle cannula without interference by the needle cannula. 2. The segmented safety cover of claim 1 wherein the proximal hinge, distal hinge and central hinge are configured to form a triangular configuration when the segmented safety cover is in a delivery mode for the needle within the needle cannula, and the distal cover segment and the distal end cap are configured to slide with respect to the needle within the hollow bore. 3. The segmented safety cap of claim 2 wherein upon forming the triangular configuration, the distal end cap is configured to retract over the needle and towards the needle hub, and relative to the distal cover, appears to rotate away from the distal cover segment and expose the injection end of the needle. 4. The segmented safety cover of claim 2 wherein in the safety mode, the distal cover segment and proximal cover segment are in a locked mode, resisting movement of the distal cover segment and the proximal cover segment by the torsion spring. 5. The segmented safety cover of claim 4 wherein two manually operated pressure plates that overlap sides of the distal cover segment and the proximal cover se... | NPA LIMITED | A61M005/32 A61B010/02 A61B005/15
US09638657 | B2 | 2017-05-02 | Sensor and method for removing interfering substance | 2016-01-08 | A technique is provided, wherein any influence, which would be otherwise exerted on a reaction of an objective substance caused by a reagent enzyme by an interfering substance contained in a specimen, is suppressed in relation to an electrochemical sensor for measuring the objective substance contained in the specimen. A sensor comprises a substrate; a detecting unit which is provided on the substrate and which detects an objective substance; a filter which covers the detecting unit, which permits permeation of the objective substance on one hand, and which regulates permeation of an interfering substance contained in a sample on the other hand; and removing unit which removes the interfering substance adhered to the filter. | 1. A sensor for measuring an objective substance present in a sample, the sensor comprising: a substrate;a detecting unit provided on the substrate and configured to detect an objective substance present in a sample, where the sample is a body fluid;a filter covering the detecting unit and configured to permit permeation of the objective substance while also configured to regulate permeation of an interfering substance present in the sample; anda removing unit configured to remove the interfering substance adhered to the filter by vibrating the filter,wherein a portion of the sensor is implanted subcutaneously. 2. The sensor according to claim 1, wherein the removing unit comprises: a piezoelectric element which is vibrated by application of a voltage to the piezoelectric element; anda vibration transmitting unit fixed to the piezoelectric element and configured to transmit the vibrational energy of the piezoelectric element to the filter. 3. The sensor according to claim 1, wherein the objective substance is selected from the group consisting of glucose, lactic acid and bile acid. 4. The sensor according to claim 1, wherein the objective substance is glucose. 5. The sensor according to claim 1, wherein the detecting unit comprises a reagent enzyme. 6. The sensor according to claim 5, wherein the reagent enzyme is glucose dehydrogenase or glucose oxidase. 7. A method for removing an interfering substance from a filter of a sensor, where the sensor further comprises a detecting unit provided on a substrate and configured to detect an objective substance present in a sample where the sample is a body fluid, the method comprising: allowing the interfering substance to adhere to the filter by covering the detecting unit with the filter which permits permeation of the objective substance and which also regulates permeation of the interfering substance present in the sample, andthen removing the interfering substance adhered to the filter by treatment with a removing unit configured to remove the interfering substance by vibrating the filter. 8. The method according to claim 7, wherein the removing unit comprises: a piezoelectric element which is vibrated by application of a voltage to the piezoelectric element; anda vibration transmitting unit fixed to the piezoelectric element and configured to transmit the vibrational energy of the piezoelectric element to the filter. 9. The method according to claim 7, wherein a portion of the sensor is implanted subcutaneously. 10. The method according to claim 7, wherein the objective substance is selected from the group consisting of glucose, lactic acid and bile acid. 11. The method according to claim 7, wherein the objective substance is glucose. 12. The method according to claim 7, wherein the detecting unit comprises a reagent enzyme. 13. The method according to claim 12, wherein the reagent enzyme is glucose dehydrogenase or glucose oxidase. | ARKRAY, Inc. | G01N027/327 A61B005/1473 A61B005/1486 A61B005/00 G01N001/34 G01N027/40 C25F001/00
US09643022 | B2 | 2017-05-09 | Flexible control housing for disposable patch | 2014-06-17 | A medical device control unit may include at least one processing device, a circuit electrically coupled to the at least one processing device, and a flexible housing configured to contain the at least one processing device and the circuit. The flexible housing may include at least one connection portion configured to engage a connector protruding from a flexible carrier, and at least one electrical contact electrically coupled to the circuit and configured to establish an electrical connection with an exposed electrical contact on the flexible carrier when the connection portion is engaged with the at least one connection portion. | 1. A control unit for attachment to a subject, the control unit comprising: at least one processing device;a circuit electrically coupled to the at least one processing device;a flexible housing configured to contain the at least one processing device and the circuit, the flexible housing including: a connection portion configured to releasably engage a connector protruding from a flexible carrier; andat least two electrical contacts exposed on a planar surface of the flexible housing distinct from the connection portion, the at least two electrical contacts being electrically coupled to the circuit and configured so that at least one of the two electrical contacts establishes an electrical connection with an exposed electrical contact on a planar surface of the flexible carrier distinct from the connector, when the connector is engaged with the connection portion, wherein the flexible housing is configured to maintain the electrical connection during rotation of the flexible housing with respect to the flexible carrier when the connector is engaged with the connection portion. 2. The control unit of claim 1, further comprising a primary antenna contained within the flexible housing and configured to communicate with a secondary antenna associated with an implant unit configured for placement in the subject. 3. The control unit of claim 1, further comprising a battery contained within the flexible housing. 4. The control unit of claim 1, wherein the processing device and circuit are provided on a flexible circuit board. 5. The control unit of claim 1, wherein the flexible housing includes silicone. 6. The control unit of claim 1, wherein the flexible housing includes a rigid portion located in a central portion of the flexible housing distinct from each end portion of the flexible housing, wherein the end portions of the flexible housing are configured to bend approximately 15-60 degrees. 7. The control unit of claim 6, wherein the connection portion is located at the rigid portion of the flexible housing. 8. The control unit of claim 7, wherein the at least two electrical contacts exposed on the planar surface of the flexible housing includes a pair of electrical contacts arranged substantially equidistant from the connection portion on opposing sides of the connection portion. 9. The control unit of claim 8, wherein the pair of electrical contracts is configured such that the electrical connection is established irrespective of a relative axial position of the flexible carrier and the flexible housing when the connector is engaged with the connection portion. 10. The control unit of claim 9, wherein the pair of electrical contacts is configured to establish the electrical connection with the exposed electrical contact on a planar surface of the flexible carrier that includes circularly continuous or discontinuous exposed electrical contact portions disposed with a radius approximately equal to a distance of the pair of electrical conta... | Nyxoah SA | A61N001/04 A61N001/375 A61N001/36 A61N001/372 A61N001/378 A61N002/00 A61B005/11 A61B005/113 A61F005/56 A61N001/05 A61B017/30 A61B005/00 A61N002/02
US09662040 | B2 | 2017-05-30 | Computer-aided diagnosis apparatus and method | 2015-08-13 | A computer-aided diagnosis (CAD) apparatus and method. The CAD apparatus includes an area divider configured to divide a current image frame into a first area and a second area based on location of a region of interest (ROI) detected in a previous image frame. The CAD apparatus further includes a functional processor configured to perform different functions of the CAD apparatus for the first area and the second area. | 1. A computer-aided diagnosis (CAD) apparatus comprising: at least one processor; andat least one memory storing one or more computer programs configured to be executed by the at least one processor, the one or more computer programs including instructions to:divide a current image frame into a first area and a second area based on location of a region of interest (ROI) detected in a previous image frame, andperform different functions of the CAD apparatus for the first area and the second area. 2. The CAD apparatus of claim 1, wherein the first area includes an area that extends radially from a same point as a center point of the ROI in the previous image frame and the second area is an outlying area in the current image frame. 3. The CAD apparatus of claim 2, wherein a radial extension of the first area is determined based on at least one of the following previously collected lesion data factors: a distribution of a specific lesion in the current image frame, the specific lesion being similar to a lesion within the ROI in the previous image frame, a length of the specific lesion, changes in an area of the specific lesion, and a degree of change in shape of the specific lesion. 4. The CAD apparatus of claim 1, wherein the at least one processor is further configured to: perform on the first area at least one of an ROI check, lesion segmentation, and lesion classification, andperform ROI detection on the second area. 5. The CAD apparatus of claim 4, wherein the at least one processor is further configured to: extract, for the ROI check, feature values from the first area, and determine whether the first area corresponds to the ROI based on similarities between the extracted feature values and feature values of the ROI in the previous image frame. 6. The CAD apparatus of claim 4, wherein the at least one processor is further configured to: extract, for the lesion classification, feature values from the first area, anddetermine whether a lesion in the first area is malignant or benign by comparing a previously stored diagnostic model to the extracted feature values. 7. The CAD apparatus of claim 1, wherein the at least one processor is further configured to detect the ROI in the previous image frame. 8. The CAD apparatus of claim 1, further comprising: a screen configured to display the current image frame and results of functions performed by the at least one processor. 9. A computer-aided diagnosis (CAD) method comprising: dividing, using at least one processor, a current image frame into a first area and a second area based on location of a region of interest (ROI) detected in a previous image frame; andperforming, using the at least one processor, different functions of the CAD apparatus for the first area and the second area. 10. The CAD method of claim 9, wherein the first area includes an area that extends radially from a same point as a center point of the ROI in the previous image frame and the second area is an outlying area in t... | Samsung Electronics Co., Ltd. | G06T007/00 A61B005/055 G06T007/174 A61B008/08 A61B008/00 A61B006/03 A61B006/12 A61B006/00
US09655552 | B2 | 2017-05-23 | Devices for detecting or filtering tumor cells | 2013-11-05 | Among others, the present invention provides devices each including a micro-filter, a shutter, a cell counter, a selector, a micro-surgical kit, a timer, and a data processing circuitry, wherein the micro-filter is capable of detecting or filtering circulating tumor cells. | 1. A micro-device comprising a micro-trench, a probe embedded along side the trench's side walls or bottom floor, a supporting structure to move the probe, and a controlling circuitry, wherein the micro-device is capable of trapping, measuring, detecting, sorting, counting, analyzing, modifying, correcting, or communicating circulating tumor cells in a biological subject by measuring a property of the circulating tumor cells at microscopic level; wherein the probe has a tip alongside the trench and the tip matches spatially with either a major groove or a minor groove of DNA. 2. The micro-device of claim 1, wherein the tip matches spatially with interlaced grooves of DNA. 3. The micro-device of claim 2, wherein the groove interval is variable. 4. The micro-device of claim 1, wherein the tip's diameter ranges from about 1 angstrom to about 10 μm. 5. A micro-device comprising a micro-trench, a probe embedded along side the trench's side walls or bottom floor, a supporting structure to move the probe, and a controlling circuitry, wherein the micro-device is capable of trapping, measuring, detecting, sorting, counting, analyzing, modifying, correcting, or communicating circulating tumor cells in a biological subject by measuring a property of the circulating tumor cells at microscopic level; wherein the tip of the probe has a tip at the end of trench and the tip matches the end of each strand of the DNA helix. | Shanghai Xinshenpai Technology Co., Ltd. | G01N033/00 A61B005/145 G01N015/10 C12Q001/68 G01N033/50 G01N001/34 A61B005/07 B01L003/00 A61B010/00 G01N001/40 G01N015/14 G01N033/574 G01N033/543 G01N015/00
US09662055 | B2 | 2017-05-30 | Analyte sensors having temperature independent membranes | 2015-07-13 | Embodiments of the present disclosure relate to analyte determining methods and devices (e.g., electrochemical analyte monitoring systems) that have a membrane structure with an analyte permeability that is substantially temperature independent. The devices also include a sensing layer disposed on a working electrode of in vivo analyte sensors, e.g., continuous and/or automatic in vivo monitoring using analyte sensors and/or test strips. Also provided are systems and methods of using the, for example electrochemical, analyte sensors in analyte monitoring. | 1. A membrane structure, comprising: a first membrane having a negative temperature coefficient; anda second membrane having a positive temperature coefficient;wherein the first membrane is covalently bonded to the second membrane to form a stacked membrane structure that has an analyte permeability that is substantially temperature independent. 2. The membrane structure of claim 1, wherein the membrane structure is temperature independent over a range of temperatures. 3. The membrane structure of claim 2, wherein the range of temperatures is from 25° C. to 45° C. 4. The membrane structure of claim 1, wherein the membrane structure is configured to have a total temperature coefficient that is substantially zero. 5. The membrane structure of claim 1, wherein the first membrane is configured to have an analyte permeability that varies inversely with temperature, and the second membrane is configured to have an analyte permeability that varies directly with temperature. 6. The membrane structure of claim 1, wherein the first membrane comprises: poly(styrene-co-maleic anhydride), dodecylamine and polypropylene glycol)-block-poly(ethylene glycol)-block-poly(propylene glycol) (2-aminopropyl ether) crosslinked with poly(propylene glycol)-block-poly(ethylene glycol)-block-poly(propylene glycol) bis(2-aminopropyl ether); poly(n-isopropyl acrylamide); or a copolymer of poly(ethylene oxide) and poly(propylene oxide). 7. The membrane structure of claim 1, wherein the second membrane comprises polyvinylpyridine, a derivative of polyvinylpyridine, polyvinylimidazole, a derivative of polyvinylimidazole, or a combination thereof. 8. The membrane structure of claim 1, wherein the membrane structure further comprises a third membrane comprising a polymer and an analyte responsive enzyme. 9. The membrane structure of claim 1, wherein the membrane structure is chemically bound to the third membrane. 10. The membrane structure of claim 1, wherein the first or second membrane is laminated to the third membrane. 11. The membrane structure of claim 1, wherein the first or second membrane is crosslinked to the third membrane. 12. The membrane structure of claim 1, wherein the membrane structure is configured to be a diffusion-limiting membrane structure. 13. The membrane structure of claim 1, wherein the membrane structure is configured to be a size-exclusion membrane structure. 14. The membrane structure of claim 1, wherein the third membrane further comprises a redox mediator. 15. The membrane structure of claim 14, wherein at least one of the analyte-responsive enzyme and the redox mediator is chemically bound to the polymer. 16. The membrane structure of claim 14, wherein the redox mediator comprises a ruthenium-containing complex or an osmium-containing complex. 17. The membrane structure of claim 1, wherein the first membrane comprises poly(n-isopropyl acrylamide). 18. The membrane structure of claim 1, wherein the first membrane comprises a copoly... | Abbott Diabetes Care Inc. | A61B005/00 A61B005/1486 A61B005/145 A61B005/1468 C12Q001/00
US09622694 | B2 | 2017-04-18 | Measuring cerebral oxygen saturation | 2008-05-06 | A device includes source and detector sensors. In a specific implementation, the device has two near detectors, two far detectors, and two sources. The two near detectors are arranged closer to the two sources than the two far detectors. A light-diffusing layer covers the two near detectors. The device may be part of a medical device that is used to monitor or measure oxygen saturation levels in a tissue. In a specific implementation, light is transmitted into the tissue and received by the detectors. An attenuation coefficient is first calculated for a shallow layer of tissue. The attenuation coefficient is then used to calculate an attenuation coefficient for a deep layer of tissue. | 1. A method comprising: positioning a sensor head of a tissue oximeter to face toward a tissue, wherein the tissue oximeter can measure oxygen saturation of the tissue without requiring a pulse, the sensor head comprises a first source structure, a second source structure, a far detector arrangement, a near detector arrangement, and a semitranslucent film covering the near detector arrangement;transmitting light through the first source structure and the second source structure into a tissue;receiving a first light transmitted through the tissue and the semitranslucent film covering the near detector arrangement at the near detector arrangement, the first received light at the near detector arrangement including attenuation characteristics due to the semitranslucent film;receiving a second light transmitted through the tissue at the far detector arrangement, the second received light not passing through the semitranslucent film, and the second received light at the far detector arrangement not including the attenuation characteristics; andprocessing the first and second received light using a system unit. 2. The method of claim 1 wherein the transmitting light through the first source structure and the second source structure into a tissue, is from the system unit. 3. The method of claim 1 wherein the attenuation characteristics are at least partially caused by the semitranslucent film. 4. A method comprising: placing a sensor head on a surface of a tissue to be measured;transmitting light through a plurality of sources of the sensor head into the tissue;receiving light transmitted through the tissue at a first detector structure and a second detector structure of a first plurality of detectors and at a third detector structure and a fourth detector structure of a second plurality of detectors, wherein the first detector structure detects a first attenuated amount of light, and the third detector structure detects a second attenuated amount of light;using the first attenuated amount, calculating a first attenuation coefficient for a shallow tissue region having a depth of at most about X below the surface of the tissue; andusing the second attenuated amount and the first attenuation coefficient, calculating a second attenuation coefficient for a deep tissue region having a depth of at least about Y below the surface of the tissue. 5. The method of claim 4 wherein X is equal to Y. 6. The method of claim 4 wherein X is different from Y. 7. The method of claim 4 wherein X is less than Y. 8. The method of claim 4 wherein X and Y are about 12 millimeters. 9. The method of claim 4 wherein the tissue comprises a human scalp, skull, and brain. 10. The method of claim 4 wherein the second attenuated amount is not used in calculating the first attenuation coefficient. 11. The method of claim 4 wherein the calculating the second attenuation coefficient is performed after calculating the first attenuation coefficient. 12. The method of claim 4 whe... | ViOptix, Inc. | A61B005/1455
US09662045 | B2 | 2017-05-30 | Generation of sleep quality information based on posture state data | 2009-04-30 | This disclosure describes techniques for generation of sleep quality information based on posture state data. The techniques may include obtaining posture state data sensed by a medical device for a patient, generating sleep quality information based on lying posture state changes indicated by the posture state data, and presenting the sleep quality information to a user via a user interface. | 1. A method comprising: delivering therapy, during a time period, via a medical device to a patient in response to determined posture states of the patient, wherein the determined posture states include a plurality of different lying posture states;obtaining, with a computing device, posture state data sensed by the medical device for the patient;generating, with at least one processor of the computing device, sleep quality information based on lying posture state changes indicated by the posture state data, wherein the posture state data indicates lying posture state changes during the time period in which the medical device delivers the therapy to the patient in response to the determined posture states of the patient; andpresenting the sleep quality information to a user via a user interface of the computing device. 2. The method of claim 1, wherein the medical device comprises an implantable medical device, and wherein obtaining posture state data comprises obtaining the posture state data from the implantable medical device. 3. The method of claim 2, wherein the implantable medical device is configured to sense the posture state data, and determine a posture state occupied by the patient based on the posture state data, and deliver electrical stimulation to the patient based on the determined posture state of the patient. 4. The method of claim 1, wherein presenting the sleep quality information further comprises presenting a sleep quality graph that graphically presents the sleep quality information. 5. The method of claim 1, further comprising generating the sleep quality information based on a number of changes from the plurality of different lying posture states during the time period. 6. The method of claim 1, wherein generating the sleep quality information comprises generating sleep quality information for each of a plurality of time intervals during the time period, wherein the sleep quality information for each of the time intervals indicates a number of changes from the plurality of different lying posture states during the respective time interval. 7. The method of claim 1, wherein generating sleep quality information comprises generating the sleep quality information based on the lying posture state changes indicated by the posture state data, and wherein the sleep quality information indicates a number of changes from each of the plurality of different lying posture states during the time period. 8. The method of claim 7, wherein the number of changes includes a daily average number of the changes over the time interval, and wherein the time interval is one of a week, a month, a year, or a time between successive programming sessions for the medical device. 9. The method of claim 1, wherein the sleep quality information indicates a number of changes from each of the plurality of different lying posture states during the time period, and wherein the number of changes is one of a number of changes from each of the lying po... | Medtronic, Inc. | A61B005/00 A61B005/11 A61N001/372 A61N001/05 A61N001/36 A61N001/365
US09632158 | B2 | 2017-04-25 | MRI imaging and contrast method | 2013-04-08 | A novel MRI contrast technique enables to observe tissue properties not observable by previously known MRI methods. A difference between two disclosed pulse sequences is used to measure magnetization exchange time between water molecules and macromolecules such as proteins, thereby producing a measure highly sensitive to tissue changes resulting from coagulation, yet relatively insensitive to temperature fluctuations. This result is applied to an imaging method and provides direct visualization of the effects of surgical thermal ablation procedures. | 1. A method for calculating an image which, in a subject whose tissue has already been or is already being subject to a thermal ablation procedure, distinguishes between thermally damaged tissue and non-thermally-damaged tissue, comprising: a) using an MRI scanner, exposing tissues to a first set of MR pulses which result in a proton magnetization exchange between water molecules and macromolecules of said tissues, followed by applying a first imaging sequence, said first set of MR pulses comprising a first pulse sequence which comprises a first pulse, a second pulse, and a third pulse, a first time interval between said first and said second pulses of said first pulse sequence being sufficiently long to allow relaxation of transverse magnetization of said macromolecules and sufficiently short to prevent significant relaxation of transverse magnetization of said water molecules, and a second time interval between said second pulse and said third pulse of said first pulse sequence being sufficiently long to allow substantial transfer of magnetization from said water molecules to said macromolecules;b) using the MRI scanner, exposing said tissues to a second set of MR pulses, which second set results in substantially less proton magnetization exchange between water molecules and macromolecules of said tissue, followed by applying a second imaging sequence, said second set of MR pulses comprising a second pulse sequence which comprises a first pulse, a second pulse, and third pulse;c) calculating an image representing spatially differentiated differences between intensities of signals detected from said first and from said second imaging sequences, using a data processor, comprising calculating a difference between a first signal generated in response to said first pulse sequence and a second signal generated in response to said second pulse sequence; andd) using the image to measure physical changes brought about in the tissue by the thermal ablation procedure;said calculated image distinguishing between thermally damaged tissue and non-thermally damaged tissue based on differences between proton magnetization exchange rates of thermally damaged tissue and of non-thermally damaged tissue. 2. The method of claim 1, further comprising displaying said calculated image on a display. 3. The method of claim 1, further comprising calculating said image during thermal treatment of at least some of said tissues. 4. The method of claim 1, further comprising calculating said image subsequent to thermal treatment of at least some of said tissues. 5. The method of claim 1, wherein a third time interval between said first and said second pulses of said second pulse sequence is sufficiently short to prevent substantial relaxation of transverse magnetization of said macromolecules during said third interval. 6. The method of claim 1, wherein a fourth time interval between said second pulse and said third pulse of said second pulse sequence is sufficiently sho... | Ramot at Tel-Aviv University Ltd. | A61B005/055 G01R033/48 G01R033/56 A61B018/04
US09642726 | B2 | 2017-05-09 | Devices and methods for control of blood pressure | 2012-04-24 | Apparatus and methods are described including an implantable device having first and second longitudinal ends, the device having a length of less than 80 mm when the device is unconstrained. The device includes struts arranged such that, when the device is unconstrained, along a continuous portion of the device having a length that is at least 5 mm, a maximum inter-strut distance defined by any set of two adjacent struts is more than 1.5 times as great as a maximum inter-strut distance defined by any set of two adjacent struts within longitudinal portions of the device within 3 mm of the longitudinal ends of the device. Other applications are also described. | 1. A method of stimulating baroreceptors to treat a disease, the method comprising: providing an implantable device comprising: a proximal end portion comprising a plurality of proximal struts extending along four proximal arches,a distal end portion comprising a plurality of distal struts extending along four distal arches, anda central portion arranged between the proximal and distal end portions and comprising a longitudinal length of at least 5 mm, the central portion comprising four central struts and four continuous open regions; andimplanting the device in a carotid artery of a subject,wherein the four central struts contact a wall of the carotid artery and flatten and stretch the wall at the four open regions,wherein the four proximal arches and the four distal arches resist pressure exerted by the wall of the carotid artery on the four central struts,wherein flattening and stretching of the wall at the four open regions stimulate the baroreceptors and treat the disease, andwherein the flattening and stretching causes the wall to form alternating device contact regions and device non-contact regions, the device non-contact regions having a first radius of curvature and the device contact regions having a second radius of curvature less than the first radius of curvature. 2. The method according to claim 1, further comprising identifying the subject as suffering from hypertension, wherein implanting the device in the subject's carotid artery comprises lowering blood pressure of the subject. 3. The method according to claim 1, wherein each of the four continuous open regions of the device comprises a region of the device that defines no struts, the region having a non-circular shape. 4. The method according to claim 1, wherein the device has a length of less than 50 mm. 5. The method according to claim 1, wherein the device has a spring constant of less than 2 N/mm. 6. The method according to claim 5, wherein the device has a spring constant of less than 1.5 N/mm. 7. The method according to claim 1, wherein the maximum inter-strut distance between any two adjacent struts of the four central struts-defines an arc of more than 30 degrees around a longitudinal axis of the device. 8. The method according to claim 7, wherein the maximum inter-strut distance between any two adjacent struts of the four central struts-defines an arc of more than 60 degrees around the longitudinal axis of the device. 9. A method of stimulating baroreceptors to treat a disease, comprising: providing an implantable device comprising: a proximal end portion comprising a plurality of proximal struts extending along four proximal arches,a distal end portion comprising a plurality of distal struts extending along four distal arches, anda central portion arranged between the proximal and distal end portions and comprising a longitudinal length of at least 5 mm, the central portion comprising four central struts and four continuous open regions,wherein when the devi... | Vascular Dynamics, Inc. | A61F002/82 A61F002/06 A61B005/00 A61B005/0215 A61F002/856 A61F002/915
US09662038 | B2 | 2017-05-30 | Fluid driven medical injectors | 2012-12-20 | Some injectors of the invention may include a fluid drive responsive to pressure of a working fluid (e.g., liquid, pneumatic, or both) to impart a sequence of forces to drive a delivery device (e.g., a syringe) to deliver a medical fluid (e.g., a contrast agent, a radiopharmaceutical, a drug, or a combination thereof). Some injectors may include a multimedia tube configured to pass a working fluid (e.g., air) and a light signal (e.g., infrared). Some injectors may include a peristaltic drive responsive to pressure of a working fluid. | 1. A medical fluid injector for use in an MRI procedure, comprising: an external pneumatic source; a powerhead comprising a substantially non-ferrous and substantially non-magnetic multi-fluid drive, wherein the multi-fluid drive comprises a pneumatic drive section coupled to a liquid control section, wherein the pneumatic drive section is responsive to pressure of a working pneumatic medium to induce movement, the liquid control section comprises a working liquid responsive to the movement to control a rate of the movement, wherein the multi-fluid drive is configured to not interfere with magnetic resonance imaging, wherein the pneumatic drive section comprises a first pneumatic supply, and wherein the liquid control section is located between the pneumatic drive section and a delivery device when the delivery device is installed on the injector; and a docking recharge station, wherein the powerhead is configured to mate with the docking recharge station, wherein the docking recharge station comprises a second pneumatic supply, and wherein the external pneumatic source is connectable with each of the first and second pneumatic supplies. 2. The injector of claim 1, wherein the movement drives the delivery device to flow medical fluid when the delivery device is installed on the injector. 3. The injector of claim 1, wherein the liquid control section is configured to control displacement of the working liquid in response to the movement. 4. The injector of claim 1, further comprising a piston disposed in a cylinder, wherein the working pneumatic medium is disposed on a first side of the piston, and the working liquid is disposed on a second side of the piston opposite from the first side. 5. The injector of claim 4, wherein the liquid control section comprises a piezoelectric valve disposed between the second side of the piston and a liquid reservoir. 6. The injector of claim 4, wherein the liquid control section comprises at least one of a gear pump and a check valve disposed between the second side of the piston and a liquid reservoir. 7. The injector of claim 4, wherein the piston is interconnected with the delivery device when the delivery device is installed on the injector. 8. The injector of claim 1, wherein the delivery device is a syringe installed on the injector, wherein the syringe comprises a barrel and a plunger, wherein the movement drives the plunger relative to the barrel to flow medical fluid. 9. The injector of claim 1, wherein the powerhead comprises a first pneumatic recharge port, wherein the docking recharge station comprises a second pneumatic recharge port, wherein the external pneumatic source is operable to recharge the first pneumatic supply of the powerhead through the first pneumatic recharge port of the powerhead, and wherein the external pneumatic source is operable to recharge the second pneumatic supply of the docking recharge station through the second pneumatic recharge port of the docking recharge stati... | LIEBEL-FLARSHEIM COMPANY LLC | A61M037/00 A61B005/055 A61M005/142 A61M005/145 A61M039/08 A61M005/00 A61M005/168
US09616166 | B2 | 2017-04-11 | Systems and methods of determining injection protocols for diagnostic imaging procedures | 2012-10-18 | A method and system for tailoring an injection protocol to an individual patient, wherein the injection protocol is administered in connection with a diagnostic imaging procedure. The method includes: administering a test injection of a fluid including a contrast enhancing fluid into the patient at an administration site; performing a test scan of one or more regions of interest of the patient as the fluid propagates through the patient to obtain scan data; determining from the scan data an enhancement output from each of the one or more regions of interest at a plurality of points in time as a result of the propagation of the fluid through the patient; and determining the injection protocol for the patient based at least in part upon the enhancement output from each of the one or more regions of interest at each of the plurality of points in time. | 1. A method of tailoring an injection protocol to an individual patient, the injection protocol to be administered in connection with a diagnostic imaging procedure, the method comprising: (a) administering a test injection of a fluid into the individual patient at an administration site thereof, the fluid including a contrast enhancing fluid;(b) performing a test scan of one or more regions of interest of the individual patient as the fluid propagates therethrough to obtain scan data resulting therefrom;(c) determining from the scan data an enhancement output from each of the one or more regions of interest at a plurality of points in time as a result of the propagation of the fluid therethrough; and(d) determining the injection protocol for the individual patient based at least in part upon the enhancement output from each of the one or more regions of interest at each of the plurality of points in time. 2. The method of claim 1 wherein, in step (d), the injection protocol is determined at least in part by determining at least one difference between the enhancement output from a first of the one or more regions of interest with the enhancement output from a second of the one or more regions of interest so as to provide a measure of at least one physiological parameter of the individual patient. 3. The method of claim 2 wherein the at least one physiological parameter includes a volumetric blood flow calculated from:QCO=MI∫0∞⁢c⁡(t)⁢ⅆtwhere M1 is a total mass of the fluid injected to the patient, c(t) is the measure of a concentration of the contrast enhancing fluid therein and Qco is a cardiac output that is representative of the blood flow. 4. The method of claim 2 wherein the at least one physiological parameter includes a blood volume calculated from:PeakEnh⁡[H⁢⁢U]=MassI⁡[mg]BloodVolume⁡[ml]where Mass1 is a mass of iodine injected into the patient, PeakEnh is a peak value of intensity in the one or more regions of interest and BloodVolume is the blood volume from the administration site to the one or more regions of interest. 5. The method of claim 2 wherein the step of determining the injection protocol further includes: (a) identifying a patient transfer function for the individual patient based on data specific to the individual patient, the patient transfer function enabling prediction of a desired level of enhancement to be output from each of the two or more regions of interest based on a given input; and(b) updating the patient transfer function using at least one of (i) the measure of the at least one physiological parameter of the individual patient and (ii) some of the scan data acquired as a result of the test scan; and(c) determining through a numerical optimization technique the given input that, when entered into the patient transfer function, determines the injection protocol for the individual patient with which to generate the desired level of enhancement for each of the two or more regions of interest. 6. The method of ... | Bayer HealthCare LLC | A61M005/315 A61M005/00 A61B005/00 A61B005/0205 A61B005/026 A61B005/029 A61B005/02 A61B005/0295 A61B005/055 A61B006/00 A61B008/08 A61K049/00 A61B006/03 A61B008/13 G01R033/56 G06F019/00
US09615781 | B2 | 2017-04-11 | Systems and methods for monitoring depth of consciousness | 2012-02-02 | During patient monitoring, a depth of consciousness (DOC) measure, such as a bispectral index, may be used in conjunction with additional information obtained from an awareness metric derived from one or more physiological signals, such as a photoplethysmograph signal. In an embodiment, a DOC measure may be combined with information from an awareness metric to produce a combined DOC measure. In an embodiment, information from an awareness metric derived from one or more physiological signals may be used to provide an indication of confidence in a DOC measure. In an embodiment, a DOC measure may be used to provide an indication of confidence in a depth of consciousness assessment based on an awareness metric. In an embodiment, one or the other of a DOC measure and an awareness metric may be used to provide an indication of a patient's depth of consciousness (e.g., by one “overriding” the other). | 1. A physiological monitoring method comprising: receiving a photoplethysmograph signal;deriving an awareness metric based at least in part on the photoplethysmograph signal;deriving at least one depth of consciousness measure;evaluating the awareness metric and the depth of consciousness measure; andproviding depth of consciousness information based at least in part on the evaluation, wherein the providing comprises: determining first and second non-zero weights based at least in part on the evaluation; anddetermining a weighted sum of the awareness metric and the depth of consciousness measure based at least in part on the first and second non-zero weights. 2. The method of claim 1 wherein the awareness metric is at least based in part on a change in morphology of the photoplethysmograph signal. 3. The method of claim 1 wherein the awareness metric indicates a change in vasotone. 4. The method of claim 1, wherein the depth of consciousness measure is based at least in part on an electrophysiological signal. 5. The method of claim 1 wherein the depth of consciousness measure is a bispectral index value. 6. The method of claim 1 wherein evaluating the awareness metric and the depth of consciousness measure comprises determining a confidence for at least one of the awareness metric and the depth of consciousness measure. 7. The method of claim 1 wherein evaluating the awareness metric and the depth of consciousness measure comprises calculating a correlation of the awareness metric and the depth of consciousness measure. 8. The method of claim 1 wherein providing depth of consciousness information comprises providing the depth of consciousness measure and an indicator of a confidence of the depth of consciousness measure. 9. The method of claim 1, wherein evaluating the awareness metric and the depth of consciousness measure comprises performing a threshold test to determine the degree to which the awareness metric and the depth of consciousness measure are to be included in a combination. 10. The method of claim 9, wherein determining the first and second non-zero weights based at least in part on the evaluation comprises determining the first and second non-zero weights based at least in part on the threshold test. 11. A physiological monitoring system comprising: a signal input configured to receive a photoplethysmograph signal of a subject from a sensing device;one or more processing devices in communication with the signal input and configured to: derive an awareness metric based at least in part on the photoplethysmograph signal;derive at least one depth of consciousness measure;evaluate the awareness metric and the depth of consciousness measure;provide depth of consciousness information based at least in part on the evaluation, wherein the providing comprises:determining first and second non-zero weights based at least in part on the evaluation; anddetermining a weighted sum of the awareness metric and the depth of consciousness ... | COVIDIEN LP | A61B005/00 G06F019/00 A61B005/1455 A61B005/04 A61B005/0476
US09636050 | B1 | 2017-05-02 | Methods and apparatus for forming a channel through a polymer layer using a protrusion | 2013-11-07 | A body-mountable device may include a first polymer layer, a second polymer layer, and a structure that includes a sensor between the first and second polymer layers. Forming the body-mountable device may involve positioning the structure on the first polymer layer and then forming, in a molding piece, the second polymer layer over the structure positioned on the first polymer layer. The molding piece includes a surface that supports the second polymer layer as the second polymer layer is being formed and a protrusion that extends from the surface to the sensor through the second polymer layer as the second polymer layer is being formed. The body-mountable device that is removed from the molding piece has a channel to the sensor formed by the protrusion. | 1. A method comprising: forming a first polymer layer;positioning a structure on the first polymer layer, wherein the structure comprises a sensor;forming, in a molding piece, a body-mountable device by forming a second polymer layer over the structure positioned on the first polymer layer, wherein the first polymer layer defines a first side of the body-mountable device and the second polymer layer defines a second side of the body-mountable device opposite the first side, and wherein the molding piece comprises a surface that supports the second polymer layer as the second polymer layer is being formed and a protrusion that extends from the surface to the sensor through the second polymer layer as the second polymer layer is being formed; andremoving the body-mountable device from the molding piece, wherein the body-mountable device removed from the molding piece has a channel to the sensor formed by the protrusion. 2. The method of claim 1, wherein the protrusion comprises a rod and a spring, wherein the rod has a first end and a second end, and wherein the spring is connected to the second end of the rod and configured to press the first end of the rod against the sensor during formation of the second polymer layer. 3. The method of claim 2, wherein the first end of the rod comprises a compliant material. 4. The method of claim 3, wherein the compliant material fully covers the sensor during formation of the second polymer layer. 5. The method of claim 2, wherein the rod comprises a complaint material. 6. The method of claim 2, wherein the first end of the rod is wider than the sensor. 7. The method of claim 6, wherein the second end of the rod is wider than the first end of the rod. 8. The method of claim 2, wherein a dimension of the rod defines a dimension of the channel. 9. The method of claim 8, wherein a dimension of the first end of the rod defines a dimension of the channel. 10. The method of claim 2, wherein the spring is further configured to deform a distance when pressing the first end of the rod against the sensor during formation of the second polymer layer. 11. The method of claim 2, further comprising: applying a non-stick coating to at least one of the sensor or the rod. 12. The method of claim 1, wherein forming the second polymer layer over the structure positioned on the first polymer layer comprises: providing a polymer material on the surface of the molding piece;orienting an additional molding piece over the polymer material on the surface of the molding piece, wherein the additional molding piece holds the structure positioned on the first polymer layer, and wherein the orienting of the additional molding piece positions the sensor directly above the protrusion;bringing the molding piece and the oriented additional molding piece together into a forming position, wherein in the forming position (i) the polymer material on the surface of the molding piece contacts the structure and the first polymer layer held... | Verily Life Sciences LLC | B29D011/00 A61B005/145 B32B003/30
US09655519 | B2 | 2017-05-23 | Systems and methods for performing an imaging test under constrained conditions | 2015-03-20 | An imaging system collects a plurality of images of an extremity of a subject, each collected at a unique spectral band. A physiologic arterial parameter of the extremity is determined from the plurality of images upon image registration. A record of the physiological arterial parameter is recorded in an electronic data store and an indication of the parameter is outputted. The method is performed by a medical professional associated with a temporal clinical expenditure cost in an epoch, for an entity. The product of the (i) epoch and the (ii) temporal clinical expenditure cost is less than a difference between (a) an average or absolute reimbursement associated with the current procedural terminology code by the entity and (b) incidental expenditures associated with the performance of the method. | 1. An electronic device, comprising: a plurality of optical detectors configured to acquire a plurality of images, wherein each respective image in the plurality of images is collected at a unique spectral band in a predetermined set of spectral bands;one or more light sources, the one or more light sources configured to emit a first light, the first light encompassing a first subset of the predetermined set of spectral bands; andone or more processors;a battery that powers the plurality of optical detectors, the one or more processors, and the one or more light sources; andmemory, the memory storing one or more programs configured to be executed in an epoch by the one or more processors, the one or more programs comprising instructions, responsive to operation by a medical professional associated with a business entity, wherein the medical professional is associated with a temporal clinical expenditure cost, for: collecting the plurality of images of a location on an extremity of a subject with the plurality of optical detectors in accordance with a current procedural terminology code, wherein the instructions for collecting the plurality of images comprises instructions for (i) illuminating the location on the extremity of the subject with the first light, and concurrently collecting, with the plurality of optical detectors, a first subset of images in the plurality of images of the location on the extremity of the subject while illuminated by the first light, each respective image in the first subset of images collected at a unique spectral band in the first subset of the predetermined set of spectral bands;registering the plurality of images with respect to each other thereby forming a plurality of registered images;determining a first physiologic arterial parameter of the location on the extremity of the subject from the plurality of registered images;creating a record of the first physiological arterial parameter of the location on the extremity of the subject; andoutputting an indication of the first physiologic arterial parameter of the location on the extremity of the subject, whereinthe collecting, registering, determining, creating, and outputting (i) perform at least a subset of the actions required by the current procedural terminology code and (ii) are subject to the constraint (D*ED)&lt;(RC−IC)wherein, D is a duration of the epoch,ED is the temporal clinical expenditure cost prorated for the duration of the epoch,RC is an average or absolute amount of reimbursement associated with the current procedural terminology code that is receivable by the business entity, andIC is the incidental expenditure, other than RC, associated with the medical professional using the electronic device to perform the actions required by the current procedural terminology code. 2. The electronic device of claim 1, wherein: the one or more light sources are further configured to emit a second light, the second light comprising a second subset of spectral... | Hypermed Imaging, Inc. | A61B006/00 A61B005/1455 A61B019/00 A61B005/00 G06Q030/02 G06Q050/22
US09649046 | B2 | 2017-05-16 | Line of block detection | 2015-07-16 | Cardiac catheterization is performed by recording electrograms from a multi-electrode probe at respective locations in the heart, determining slopes and annotations in the electrograms within time windows, establishing relationships among the slopes and annotations of the electrograms, and determining lines of conduction block in the heart from the relationships. | 1. A method, comprising the steps of: inserting a probe into a heart of a living subject, the probe having a plurality of electrodes;recording electrograms from the electrodes at respective locations in the heart;determining slopes and annotations in the electrograms within time windows;establishing relationships among the slopes and annotations from different ones of the electrograms; anddetermining from the relationships lines of conduction block in the heart;wherein determining slopes and annotations comprises the steps of: determining bipolar windows in the electrograms;annotating local activation times within the bipolar windows;determining from readings of a set of electrodes that a block point exists in a region of the set of electrodes;repositioning the local activation times responsively to the block point; anddetermining revised windows that include respective local activation times; andwherein establishing relationships among the slopes and annotations comprises: identifying primary slopes and secondary slopes in the electrograms;determining whether the electrodes are in contact with the heart; anddetermining whether the primary slopes and the secondary slopes are coupled to one another. 2. The method according to claim 1, further comprising the step of generating an electroanatomic map of the lines of conduction block. 3. The method according to claim 1, further comprising the step of identifying a propagation wave responsively to determining whether the primary slopes and the secondary slopes are coupled to one another and determining whether the electrodes are in contact with the heart. 4. The method according to claim 1, further comprising the steps of: computing conduction velocity vectors at the electrodes from the electrograms;making a determination that an activation at a first electrode is dissociated from an activation at a second electrode; andconcluding responsively to the determination that a conduction block exists between the first electrode and the second electrode. 5. The method according to claim 1, further comprising segmenting the electrograms into frames at respective times, wherein the frames are respective assignments of individual readings of a mesh of electrode readings to a matrix of values. 6. The method according to claim 5, wherein the frames comprise vacant positions that are unassigned to readings of the electrodes. 7. The method according to claim 5, wherein the frames comprise vacant positions, further comprising reassigning readings of the electrodes that are identified with an inter-wave block to the vacant positions. 8. The method according to claim 5, further comprising generating electroanatomic maps of the heart from the frames. 9. An apparatus, comprising: a probe having a plurality of electrodes and adapted for insertion into a heart of a living subject; anda processor, which is configured to receive an electrical signal from the electrodes and to perform the steps of:recording electrogr... | BIOSENSE WEBSTER (ISRAEL) LTD | A61B005/04 A61B005/046 A61B005/042 A61B005/0452 A61B005/0464
US09642567 | B2 | 2017-05-09 | Biological information measurement device and pulse oximeter | 2013-07-11 | A device includes a body part and a wearable part integrally attached to the body part and to be worn on a finger, and includes a light source unit and a light receiving unit that are arranged so as to oppose each other. The body part includes an electric circuit including a signal processor, a power supply unit, and a first terminal unit electrically connected to the electric circuit, and the wearable part includes at least one of the light source unit and the light receiving unit, and a second terminal unit electrically connected to the at least one of them. The first and second terminal units are mechanically in contact with and electrically connected to each other. The signal processor acquires a digital value concerning a pulse wave based on a signal output from the light receiving unit receiving light from the light source unit via the finger. | 1. A biological information measurement device comprising: a body part; anda wearable part that is directly and detachably attached to the body part and is to be worn on a finger of a living body, the wearable part and the body part being in physical contact with each other,wherein the biological information measurement device includes a light source unit and a light receiving unit that are arranged so as to oppose each other with said finger therebetween when said wearable part is worn on said finger,wherein said body part includes an electric circuit, a power supply unit, and a first terminal unit, the electric circuit including a signal processing unit, the first terminal unit being electrically connected to the electric circuit,wherein said wearable part includes at least one of said light source unit and said light receiving unit, and a second terminal unit that is electrically connected to the at least one of said light source unit and said light receiving unit,wherein said first terminal unit and said second terminal unit are mechanically in contact with and electrically connected to each other,wherein said signal processing unit acquires a digital value concerning a pulse wave based on a signal output from said light receiving unit, the signal being output by said light receiving unit receiving light that is emitted from said light source unit and passes through said finger, andwherein said wearable part is selectable in response to a size of said finger among a plurality of wearable parts having different dimensions. 2. The biological information measurement device according to claim 1, wherein said first terminal unit and said second terminal unit each include a connecter or an electrode section. 3. The biological information measurement device according to claim 1, wherein said body part includes a first housing part that exposes said first terminal unit to the outside, andwherein said wearable part includes a second housing part that exposes said second terminal unit to the outside. 4. The biological information measurement device according to claim 3, wherein said first housing part is harder than said wearable part. 5. The biological information measurement device according to claim 1, wherein an attachment structure of said wearable part to said body part includes at least one of coupling by a connector, holding by a clip, and pushing of one of the body part and the wearable part into the other one of the body part and the wearable part. 6. The biological information measurement device according to claim 1, wherein said body part includes a coupled part that is different from said first terminal unit,wherein said wearable part includes a coupling part that is different from said second terminal unit, andwherein said wearable part is attached to said body part by coupling said coupling part to said coupled part. 7. The biological information measurement device according to claim 6, wherein said coupling part included in said w... | Konica Minolta, Inc. | A61B005/1455 A61B005/00 A61B005/0205 A61B005/024
US09615783 | B2 | 2017-04-11 | Safety blood collection assembly with indicator | 2014-08-20 | A blood collection assembly includes a housing and a cannula extending distally from the housing including a patient end, and a cannula shield removably engaged with a portion of the housing. The cannula shield is capable of shielding at least the patient end of the cannula, and includes a safety shield engagement. The assembly includes a pivoting safety shield engaged with a portion of the housing, which is transitionable from a retracted position in which the patient end of the cannula is exposed, to an extended position in which the patient end of the cannula is shielded by at least a portion of the safety shield. The safety shield includes at least one locking tab releasably engageable with the safety shield engagement, wherein the locking tab is fixedly engageable with a portion of the housing in the extended position. | 1. A needle assembly, comprising: a housing having a distal end, and a proximal end engageable with a specimen collection container;a cannula extending distally from the housing, the cannula comprising a patient end;a cannula shield removably engaged with a portion of the housing and capable of shielding at least the patient end of the cannula, the cannula shield comprising a safety shield engagement; anda pivoting safety shield engaged with a portion of the housing and comprising at least one locking tab positioned distal to the engagement of the safety shield with the housing, the pivoting safety shield transitionable from a first position in which the at least one locking tab is releasably engaged with the safety shield engagement of the cannula shield to a second position in which the at least one locking tab is disengaged from the safety shield engagement and the patient end of the cannula is exposed, to a third position in which the patient end of the cannula is shielded by at least a portion of the safety shield and the at least one locking tab is fixedly locked with a portion of the housing distal to the engagement of the safety shield with the housing. 2. The needle assembly of claim 1, wherein the safety shield is transitionable from a restrained position in which the at least one locking tab is engaged with the safety shield engagement, to the retracted position. 3. The needle assembly of claim 1, wherein removal of the cannula shield from the housing allows for transition of the pivoting safety shield from the second position to the third position. 4. The needle assembly of claim 1, wherein the housing further comprises a flash indicator, and a cannula interior is provided in fluid communication with the flash indicator, the flash indicator visible in the second position and wherein the pivoting safety shield is disposed over the patient end of the cannula and the at least one locking tab engages at least a portion of the flash indicator in the third position. 5. The needle assembly of claim 1, wherein the housing further comprises a flash indicator, and a cannula interior is provided in fluid communication with the flash indicator, the flash indicator visible in the second position and wherein the pivoting safety shield is disposed over the patient end of the cannula and the at least one locking tab engages a portion of the housing distal to the flash indicator in the third position. 6. The needle-assembly of claim 1, wherein the safety shield engagement is a single ridge projecting from an outer surface of the cannula shield. 7. The needle assembly of claim 1, wherein the safety shield engagement is a ridge comprising a beveled edge projecting from an outer surface of the cannula shield and the at least one locking tab comprises an engagement surface corresponding to the beveled edge to provide a resistance interference therebetween. 8. The needle assembly of claim 7, wherein the at least one locking tab comprises a beveled e... | Becton, Dickinson and Company | A61B005/15 A61B005/153 A61M005/32 A61B005/154 A61M005/50
US09622660 | B2 | 2017-04-18 | System and method for enabling collaborative analysis of a biosignal | 2013-05-28 | A method and system for enabling collaborative analysis of biosignal data comprising: collecting a bioelectrical signal dataset from a first user; transmitting the bioelectrical signal dataset to a second user; generating an analysis based upon the bioelectrical signal data; transmitting the analysis to at least one of the first user and a third entity; and facilitating a communication, related to the analysis, between at least two of the second user, the first user, and the third entity. The method can further comprise providing a stimulus configured to prompt the action; and providing a modified stimulus to the first user based upon at least one of the analysis and the communication. An embodiment of the system comprises a biosignal detector and a processor configured to implement an embodiment of the method. | 1. A method for enabling collaborative analysis of EEG biosignal data between a first user associated with a first user device, and a second user associated with a second user device, the method comprising: providing a user interface to the second user, wherein the user interface is accessible over the Internet by the second user device;establishing an electrical interface between an EEG biosignal neuroheadset and a body region of the first user proximal the head region of the first user;defining a physical activity;providing, at an audio system of the EEG biosignal neuroheadset, an audio stimulus to the user, wherein the audio stimulus is configured to prompt a physical activity by the first user;at the EEG biosignal neuroheadset, automatically collecting an EEG bioelectrical signal dataset from the first user as the first user performs the physical activity;at a motion sensor of the EEG biosignal neuroheadset, automatically collecting a motion dataset from the first user as the first user performs the physical activity;at a remote server distinct from the first user device and the second user device: identifying the physical activity based on the motion dataset;augmenting the EEG bioelectrical signal dataset with additional data and information associated with the identified physical activity to produce an augmented dataset, wherein the additional data comprises the motion dataset;transmitting, via a wireless communicable link with the second user device, the augmented EEG dataset to the second user device, wherein the augmented dataset is presented to the second user through the user interface accessible over the Internet by the second user device;at the user interface, guiding the second user through a first EEG analysis of the augmented EEG dataset, wherein guiding the second user comprises graphically presenting an EEG biosignal trend in the augmented EEG dataset;transmitting, at the remote server, the first EEG analysis to the first user device;facilitating a wireless digital communication, related to the first EEG analysis, between the first user and the second user, wherein facilitating the wireless digital communication comprises presenting data from the first EEG analysis to the first user at the first user device during the wireless digital communication; andproviding, at the audio system of the EEG biosignal neuroheadset, a modified audio stimulus to the first user based upon the wireless digital communication, wherein the modified stimulus is different from the stimulus. 2. The method of claim 1, wherein automatically collecting the bioelectrical dataset comprises providing an additional stimulus configured to prompt the physical activity by the first user. 3. The method of claim 2, further comprising detecting a user event based on an analysis of at least one of biometric data and environmental data, wherein providing the additional stimulus comprises providing at least one of a haptic stimulus, a visual stimulus, and a user devi... | Emotiv Lifesciences Inc. | A61B005/04 A61B005/00 A61B005/0484 A61B005/16
US09655527 | B2 | 2017-05-23 | Quantification of optical absorption coefficients using acoustic spectra in photoacoustic tomography | 2015-06-11 | Accurately quantifying optical absorption coefficient using acoustic spectra of photoacoustic signals. Optical absorption is closely associated with many physiological parameters, such as the concentration and oxygen saturation of hemoglobin, and it can be used to quantify the concentrations of non-fluorescent molecules. A sample is illuminated by, for example, a pulsed laser and following the absorption of optical energy, a photoacoustic pressure is generated via thermo-elastic expansion. The acoustic waves then propagate and are detected by a transducer. The optical absorption coefficient of the sample is quantified from spectra of the measured photoacoustic signals. Factors, such as system bandwidth and acoustic attenuation, may affect the quantification but are canceled by dividing the acoustic spectra measured at multiple optical wavelengths. | 1. A method of quantifying an optical absorption coefficient of an object, said method comprising: directing a first light pulse emitted by a light source into a volume of the object, wherein the first light pulse has a first wavelength;receiving at an acoustic transducer a first acoustic wave emitted by the object in response to receiving the first light pulse;performing on a controller a Fourier transformation on the received first acoustic wave to generate a first acoustic spectrum;directing a second light pulse emitted by the light source into the volume of the object, wherein the second light pulse has a second wavelength;receiving at the acoustic transducer a second acoustic wave emitted by the object in response to receiving the second light pulse;performing on the controller a Fourier transformation on the received second acoustic wave to generate a second acoustic spectrum; andquantifying the absorption coefficient of the volume of the object, wherein the absorption coefficient is a function of the first acoustic spectrum and the second acoustic spectrum. 2. The method of claim 1 wherein quantifying the absorption coefficient of the volume of the object comprises dividing the first acoustic spectrum by the second acoustic spectrum frequency by frequency to generate a normalized acoustic spectrum, and fitting the normalized acoustic spectrum to an absorption coefficient curve. 3. The method of claim 1 wherein the light source comprises a first light source for emitting the first light pulse and a second light source for emitting the second light pulse. 4. The method of claim 1 wherein the first wavelength is different from the second wavelength. 5. The method of claim 1 further comprising disregarding a portion of the first acoustic spectrum and the second acoustic spectrum outside of a system bandwidth, wherein the system bandwidth is at least partially determined as a function of a bandwidth of the acoustic transducer. 6. The method of claim 1 further comprising determining at least one of HbT, HbO2, HbR, and sO2 values as a function of the quantified absorption coefficient. 7. A system for quantifying an optical absorption coefficient of a volume of an object, said system comprising: a light source for emitting a first light pulse having a first wavelength and a second light pulse having a second wavelength;an optical element for directing the first light pulse and the second light pulse into a volume of the object;an acoustic transducer for receiving a first acoustic wave emitted by the object in response to the volume of the object absorbing the first light pulse and a second acoustic wave emitted by the object in response to the volume of the object absorbing the second light pulse; anda controller for performing a Fourier transformation on the received first acoustic wave and second acoustic wave to generate a first acoustic spectrum and a second acoustic spectrum, respectively, and quantifying the absorption coefficient of t... | Washington University | G01N021/17 A61B005/00 A61B008/13 A61B008/08 A61B005/145
US09610401 | B2 | 2017-04-04 | Infusion set component with modular fluid channel element | 2012-05-03 | An infusion set component of a fluid infusion device and/or a fluid infusion port component for delivery of fluid to a patient is compatible with a cooperating fluid channel module. The fluid channel module includes a body section having coupling features to mate with a base of the component. The fluid channel module also includes an interior fluid flow channel formed within the body section to receive fluid from the fluid infusion device and/or from a syringe or pen delivery device. The fluid channel module also includes a conduit having a first end in fluid communication with the interior fluid flow channel, and having a second end to deliver the fluid to the patient. | 1. An infusion set component for a fluid infusion device that delivers fluid to a patient, the infusion set component comprising: a base; anda fluid channel module coupled to the base;the base comprising: a base body section having a first rail spaced apart from a second rail, the base body section configured to accommodate removable coupling with a fluid tubing connector of the fluid infusion device;a cavity defined between the first rail and the second rail of the base body section, the cavity having a first end substantially opposite a second end, and the second end of the cavity is open to receive the fluid channel module between the first rail and the second rail;a lock tab positioned at the first end of the cavity; andthe fluid channel module comprising: a body section that defines an interior fluid flow channel to receive fluid from the fluid tubing connector, the body section including a resilient hook that deflects around the lock tab during insertion of the fluid channel module within the cavity and the body section is received within the cavity such that the body section is positioned between the first rail and the second rail; anda conduit in fluid communication with the interior fluid flow channel to deliver fluid from the interior fluid flow channel, wherein the interior fluid flow channel and the conduit cooperate to form a fluid flow path and the conduit comprises a hollow needle having a first end located within the interior fluid flow channel, and a second end to deliver fluid to the patient. 2. The infusion set component of claim 1, further comprising a hole formed within the base body section, wherein the conduit extends through the hole. 3. The infusion set component of claim 2, wherein the hole communicates with the cavity. 4. The infusion set component of claim 1, further comprising a needle hub coupled around the hollow needle, wherein the needle hub is affixed to the fluid channel module. 5. The infusion set component of claim 4, further comprising a sealing element to form a fluid seal between the needle hub and the fluid channel module. 6. The infusion set component of claim 1, further comprising a septum positioned at an inlet of the interior fluid flow channel, wherein: the septum seals the inlet when the fluid tubing connector is removed from the base body section; andthe septum is pierced by a connector needle when the fluid tubing connector is coupled to the base body section. 7. The infusion set component of claim 1, further comprising a sensor to facilitate sensing of an analyte of the patient, wherein the sensor is coupled to the base body section. 8. A fluid infusion port component to accommodate delivery of fluid to a patient, the fluid infusion port comprising: a base; anda fluid channel module coupled to the base;the base comprising first universal coupling features that mate with corresponding second universal coupling features of the fluid channel module, the first universal coupling features includ... | MEDTRONIC MINIMED, INC. | A61M005/158 A61M005/14 A61B005/00 A61B005/145 A61B005/1486 A61M005/142
US09636485 | B2 | 2017-05-02 | Methods for counteracting rebounding effects during solid state resistance welding of dissimilar materials | 2013-01-17 | The present disclosure is directed to methods for joining initially separate members of different metallic materials, e.g., as in joining segments of a multi-segment intravascular guide wire, as well as multi-segment intravascular guide wires so formed. Initially separate members are provided, which members comprise different metallic materials relative to one another (e.g., stainless steel and nitinol). The members are aligned with one another, and a first force is applied to the members while delivering electrical current through the members to solid state weld the separate members to one another. A follow up force that is greater than the first force is applied as solid-state deformation occurs and a weld nugget forms between the members. The weld nugget so formed is thinner and of a larger transverse cross-sectional area than would be produced without application of the follow up force. | 1. A method for joining members of different metallic materials, the method comprising: (a) providing multiple initially separate members, which members comprise different metallic materials wherein one member comprises nitinol and another member comprises stainless steel;(b) aligning the initially separate members so that the member comprising nitinol abuts the member comprising stainless steel to result in abutting aligned members;(c) applying a first axial baseline force to the abutting aligned members to press the abutting aligned members together, the abutting aligned members remaining rotationally stationary relative to one another, while delivering electrical current through the abutting aligned members to weld the abutting aligned members to one another; and(d) increasing the amount of applied axial force from a value of the first axial baseline force in (c) to an increased amount of applied axial force in (d) of 175,000 psi to 350,000 psi to join the members of different metallic materials to one another, the increased axial force being a follow up axial force that is greater than the first axial baseline force so as to produce a weld nugget that is thinner and of a larger transverse cross-sectional area than would be produced without application of the follow up axial force), a heat affected zone corresponding to the weld nugget having a thickness of less than about 0.2 mm. 2. The method of claim 1 wherein the follow up force is from about 10% greater to about 200% greater than the first force. 3. The method of claim 1 wherein the follow up force is from about 25% greater to about 150% greater than the first force. 4. The method of claim 1 wherein the follow up force is from about 50% greater to about 100% greater than the first force. 5. The method of claim 1, wherein the follow up force is applied after electrical current delivery has stopped and before deformation is complete. 6. The method of claim 1 wherein the members are elongate, and are to be joined end to end, the method further comprising preparing corresponding ends of the elongate members to smooth and flatten the ends prior to alignment and welding. 7. The method of claim 1 wherein the weld nugget has a diameter that is at least 5% greater than would be produced without application of the follow up force. 8. The method of claim 1 wherein the weld nugget has a diameter that is at least 10% greater than would be produced without application of the follow up force. 9. The method of claim 1 wherein the weld nugget has a diameter that is from about 15% greater to about 25% greater than would be produced without application of the follow up force. 10. The method of claim 1 wherein the weld nugget has an average thickness that is from about 10% smaller to about 50% smaller than would be produced without application of the follow up force. 11. The method of claim 1 wherein the weld nugget has an average thickness that is from about 15% smaller to about 35% smaller than w... | Abbott Cardiovascular Systems, Inc. | B23K009/00 B23K011/00 A61M025/00 A61M005/178 A61B006/00 A61B005/02 A61B005/00 A61M025/09 B23K011/04 B23K011/20 B23K101/32 B23K103/02 B23K103/14 B23K103/18
US09636061 | B2 | 2017-05-02 | System and method for measuring biological fluid biomarkers | 2016-02-03 | Systems and methods of analyzing biological fluid biomarkers, calculating biomarker data, transmitting data to a transceiver device, and storing the data and/or analytics in a database and/or on at least one remote computer server. | 1. A cloud-based system for analyzing sweat from a human and transmitting and storing sweat data from the human comprising: an apparatus for sensing and analyzing sweat, wherein the apparatus includes an electronic layer comprising at least one electrochemical sensor, a microcontroller, and a transceiver antenna coil;at least one remote transceiver device; andat least one remote computer server;wherein the apparatus analyzes at least one sweat biomarker, calculates at least one output datum of the at least one sweat biomarker using at least one algorithm, and transmits the at least one output datum to the at least one remote transceiver device;wherein the at least one algorithm calculates the at least one output datum using an estimated body surface area of a human and input data, wherein the input data includes at least a height and a weight of the human, and wherein the height and the weight of the human are used to estimate the estimated body surface area of the human;wherein the at least one remote transceiver device transmits the at least one output datum to the at least one remote computer server for storage in a cloud database and/or processing;wherein the apparatus and the at least one remote transceiver device have real-time or near-real-time two-way communication; andwherein the apparatus is flexible and further includes: a macrofluidic, double-sided adhesive layer;a microfluidic management layer; anda vapor porous, top protective layer;wherein the macrofluidic, double-sided adhesive layer is intimately adhered to an exterior layer of human skin;wherein the microfluidic management layer is positioned between the macrofluidic, double-sided adhesive layer and the electronic layer;wherein the microfluidic management layer circumferentially surrounds the at least one electrochemical sensor of the electronic layer;wherein the at least one electrochemical sensor of the electronic layer is facing the exterior layer of human skin;wherein the electronic layer is intimately adhered to the macrofluidic, double-sided adhesive layer;wherein the vapor porous, top protective layer is placed on and completely covers the microfluidic management layer and the electronic layer; andwherein the vapor porous, top protective layer is intimately adhered to the macrofluidic, double-sided adhesive layer. 2. The system of claim 1, wherein the at least one sweat biomarker includes small molecules, proteins, metabolites, and/or electrolytes. 3. The system of claim 1, wherein the microcontroller receiver multiple input data, which are input from multiple sources including the sweat. 4. The system of claim 1, wherein the at least one electrochemical sensor houses at least one standard electrode and at least one active electrode. 5. The system of claim 4, wherein the at least one standard and/or the at least one active electrode are silver, zinc, copper, gold, platinum, rhodium, carbon, or a combination thereof. 6. The system of claim 1, wherein the apparatus wir... | CoreSyte, Inc. | A61B005/05 A61B005/1477 A61B005/145 A61B005/00 A61B010/00
US09662004 | B2 | 2017-05-30 | Apparatus for non-invasive glucose monitoring | 2013-12-27 | An apparatus for non-invasive glucose monitoring includes a first light source for emitting at least one ray of first light; a first beam splitter with a focusing function; a set of photo detectors for measuring optical rotatory distribution (ORD) information and absorption energy information of the first light reflected from the eyeball and transmitted through the first beam splitter to the set of photo detectors, and the first light emitted from the first light source being transmitted to the set of photo detectors by the first beam splitter and the eyeball to form an optical path; a processing unit receiving and processing the ORD information and the absorption energy information to obtain glucose information; and an eye positioning device including a second beam splitter disposed on the optical path between the first beam splitter and the eyeball and a camera for receiving image information transmitted from the second beam splitter. | 1. An apparatus for non-invasive glucose monitoring, comprising: at least one first light source, emitting at least one ray of first light;a first beam splitter with a focusing function, directing the first light emitted from the first light source into an eyeball and focusing the first light on the eyeball through the first beam splitter;a polarizer;a set of light sensing elements, the light sensing elements simultaneously measuring at least two properties of the first light reflected from the eyeball transmitted onto the set of light sensing elements, wherein the at least two properties measured comprises an absorption energy information of the reflected light transmitted by the first beam splitter, and another of the at least two properties measured comprises an optical angular information of the polarized light transmitted through the polarizer; wherein the first light emitted from the first light source and transmitted to the light sensing elements through the first beam splitter and the eyeball forms an optical path;a processing unit, the processing unit obtains a glucose information by receiving and analyzing the optical angular information and the absorption energy information by at least two polynomial equations, wherein the at least two polynomial equations comprises a first polynomial equation and a second polynomial equation, the first polynomial equation represents relationship between a biological molecule information and the optical angular difference, and the second polynomial equation represents relationship between the biological molecule information and the absorption energy difference, the biological molecule information comprises the glucose information; andan eye positioning device, comprising:a second beam splitter disposed on the optical path between the first beam splitter and the eyeball; anda camera, receiving an image information transmitted from the second beam splitter, wherein the image information comprises a position on the eyeball irradiated by the first light, and the apparatus determines the reflected light falling within an accurate measuring position of the eyeball according the image information. 2. The apparatus for non-invasive glucose monitoring of claim 1, wherein the processing unit calculates an optical angular difference and an absorption energy difference between the first light emitted from the first light source and the first light transmitted to the set of light sensing elements, a biological molecule information of a biological molecule is calculated, the biological molecule at least comprises a glucose, the processing unit calculates the glucose information through the biological molecule information, and a blood glucose information is read since the glucose information and the blood glucose information have a corresponding relationship. 3. The apparatus for non-invasive glucose monitoring of claim 1, wherein the second beam splitter comprises a beam splitter that controls a proportion of tran... | Taiwan Biophotonic Corporation | A61B005/1455 A61B003/00 A61B003/14 A61B005/145 A61B005/00
US09625415 | B2 | 2017-04-18 | Application of electrochemical impedance spectroscopy in sensor systems, devices, and related methods | 2016-05-13 | A diagnostic Electrochemical Impedance Spectroscopy (EIS) procedure is applied to measure values of impedance-related parameters for one or more sensing electrodes. The parameters may include real impedance, imaginary impedance, impedance magnitude, and/or phase angle. The measured values of the impedance-related parameters are then used in performing sensor diagnostics, calculating a highly-reliable fused sensor glucose value based on signals from a plurality of redundant sensing electrodes, calibrating sensors, detecting interferents within close proximity of one or more sensing electrodes, and testing surface area characteristics of electroplated electrodes. Advantageously, impedance-related parameters can be defined that are substantially glucose-independent over specific ranges of frequencies. An Application Specific Integrated Circuit (ASIC) enables implementation of the EIS-based diagnostics, fusion algorithms, and other processes based on measurement of EIS-based parameters. | 1. A method of calculating a single, fused sensor glucose value based on respective glucose measurement signals of a plurality of redundant sensing electrodes, comprising: performing respective electrochemical impedance spectroscopy (EIS) procedures for each of the plurality of redundant sensing electrodes to obtain values of at least one impedance-based parameter for each said sensing electrode;measuring the electrode current (Isig) for each of the plurality of redundant sensing electrodes;calibrating each of the measured Isigs to obtain respective calibrated sensor glucose values;calculating a bound-check reliability index and a noise-check reliability index for each said sensing electrode based on said measured Isig and said values of the at least one impedance-based parameter;calculating a dip reliability index for each said sensing electrode based on one or more of said at least one impedance-based parameter;calculating a sensitivity-loss reliability index for each said sensing electrode based on one or more of said at least one impedance-based parameter; andcalculating said single, fused sensor glucose value based on the respective bound-check reliability index, noise-check reliability index, dip reliability index, sensitivity-loss reliability index and calibrated sensor glucose values of each of the plurality of redundant sensing electrodes. 2. The method of claim 1, wherein said at least one impedance-based parameter includes at least one of real impedance, imaginary impedance, and Nyquist slope. 3. The method of claim 1, wherein said at least one impedance-based parameter is 1 kHz real impedance. 4. The method of claim 3, wherein calculation of said bound check reliability index and said noise check reliability index include determining whether each said measured Isig and said values of the 1 kHz real impedance fall within respective predetermined ranges for said bound check and noise check. 5. The method of claim 4, wherein said predetermined range for the 1 kHz real impedance bound check is between 0.3 e+4 and 2 e+4. 6. The method of claim 1, wherein said at least one impedance-based parameter is imaginary impedance. 7. The method of claim 6, wherein said imaginary impedance is measured at about 1 kHz over a period of time. 8. The method of claim 7, wherein calculation of said bound check reliability index and said noise check reliability index include determining whether said values of the 1 kHz imaginary impedance fall within respective predetermined ranges for said bound check and noise check. 9. The method of claim 8, wherein said predetermined range for the 1 kHz imaginary impedance bound check is between −2 e+3 and zero. 10. The method of claim 1, wherein each said Isig is calibrated by using a blood glucose (BG) value. 11. The method of claim 1, wherein, prior to calibrating the measured Isigs, said Isigs are first filtered to remove any EIS-induced spikes therein. 12. The method of claim 1, wherein a low-pass filter ... | MEDTRONIC MINIMED, INC. | A61B005/1495 G01N027/416 G01N027/02 G01R035/00 A61B005/145 A61B005/1473 G01N033/66 A61B005/1459 A61M005/158 A61B005/1486 A61B005/00 A61B005/053 A61M005/172 A61M005/142
US09630010 | B2 | 2017-04-25 | Vagus nerve stimulation with target effects controlled by adjusting temporal parameters | 2015-05-22 | One or more temporal stimulation parameters of vagus nerve stimulation (VNS) are selected to substantially modulate one or more target physiological functions without substantially modulating one or more non-target physiological functions. In one embodiment, a stimulation duty cycle is selected such that VNS is delivered to the cervical vagus nerve trunk to modulate a cardiovascular function without causing laryngeal muscle contractions. | 1. A method for electrically stimulating a vagus nerve, the method comprising: delivering electrical stimulation pulses to the vagus nerve through an electrode placed on the vagus nerve; andcontrolling delivery of the electrical stimulation pulses using one or more temporal parameters selected to result in substantial change in a cardiovascular function without evoking an unwanted physiological response, the one or more temporal parameters specifying timing of the electrical stimulation pulses, the cardiovascular function adjustable by the electrical stimulation pulses delivered to the vagus nerve through the electrode placed on the vagus nerve,wherein controlling the delivery of the electrical stimulation pulses includes adjusting a duty cycle of the one or more temporal parameters such that a first parameter indicative of the cardiovascular function is within a first threshold range and a second parameter indicative of the unwanted physiological response is within a second threshold range. 2. The method of claim 1, wherein controlling the delivery of the electrical stimulation pulses comprises controlling delivery of the electrical stimulation pulses using the one or more temporal parameters selected to change a heart rate by a specified margin without evoking the unwanted physiological response. 3. The method of claim 1, wherein controlling the delivery of the electrical stimulation pulses comprises controlling delivery of the electrical stimulation pulses using the one or more temporal parameters selected to change a blood pressure by a specified margin without evoking the unwanted physiological response. 4. The method of claim 3, wherein the blood pressure comprises an arterial blood pressure. 5. The method of claim 3, wherein the blood pressure comprises a left ventricular blood pressure. 6. The method of claim 1, wherein controlling the delivery of the electrical stimulation pulses comprises controlling delivery of the electrical stimulation pulses using the one or more temporal parameters selected to change a measure of cardiac contractility by a specified margin without evoking the unwanted physiological response. 7. The method of claim 6, wherein the measure of cardiac contractility comprises a rate of left ventricular blood pressure change. 8. The method of claim 1, wherein the unwanted physiological response comprises voice hoarseness. 9. The method of claim 1, wherein the unwanted physiological response comprises coughing. 10. The method of claim 1, wherein the unwanted physiological response comprises pain. 11. A method for electrically stimulating a vagus nerve, the method comprising: delivering electrical stimulation pulses to the vagus nerve through an electrode placed on a cervical or thoracic portion of the vagus nerve; andcontrolling delivery of the electrical stimulation pulses to result in substantial change in a cardiovascular function without evoking an unwanted physiological response by adjusting one or more of ... | Cardiac Pacemakers, Inc. Duke University | A61N001/18 A61N001/36 A61B005/04 A61B005/0488 A61B005/00 A61N001/05
US09646217 | B2 | 2017-05-09 | Method and system for biometric recognition | 2015-03-13 | High quality, high contrast images of an iris and the face of a person are acquired in rapid succession in either sequence by a single sensor and one or more illuminators, preferably within less than one second of each other, by changing the data acquisition settings or illumination settings between each acquisition. | 1. A method for biometric acquisition, the method comprising: determining, by a depth measurement sensor, a distance of a first image sensor from a face of an individual;acquiring, by the first image sensor at a first time instant, an image of an iris of the individual, the iris illuminated by a light source set to output a first intensity magnitude suitable for acquiring the image of the iris at the determined distance for iris recognition; andacquiring, by the first image sensor at a second time instant, an image of the face, the face illuminated by the light source set to output a second intensity magnitude suitable for acquiring the image of the face at the determined distance, wherein the second time instant is within a predetermined time period of the first time instant sufficient to link the image of the iris and the image of the face to the same individual. 2. The method of claim 1, wherein determining the distance of the first image sensor from the face comprises determining at least one of a diameter of the iris or a separation distance between two eyes of the individual. 3. The method of claim 1, further comprising performing iris recognition using the image of the iris, and performing facial recognition using the image of the face. 4. The method of claim 1, further comprising determining an orientation of the face using the image of the face, and determining an expected orientation and location of the iris on the image of the iris using the determined orientation of the face. 5. The method of claim 1, further comprising performing registration between the image of the iris and the image of the face. 6. The method of claim 1, wherein the light source comprises at least one visible light illuminator and at least one infra-red light illuminator. 7. The method of claim 1, further comprising adjusting the light source responsive to the determined distance. 8. The method of claim 1, wherein determining the distance comprises comparing at least one of a diameter of the iris or a separation distance between two eyes of the individual, with one or more values of a reference table. 9. The method of claim 1, further comprising adjusting, by an imaging controller, at least one of: sensor gain, sensor offset, illumination pulse width, shutter speed, focus, zoom or integration time for image acquisition, between the acquisition of the image of the iris and the acquisition of the image of the face. 10. The method of claim 1, wherein the acquisition of at least one of the image of the iris or the image of the face occur while the individual is in motion. 11. A system for biometric acquisition, the system comprising: a depth measurement sensor configured to determine a distance of a first image sensor from a face of an individual;a light source; andthe first image sensor, the first image sensor configured to: acquire, at a first time instant, an image of an iris of the individual, the iris illuminated by the light source set to output a firs... | Eyelock LLC | G06K009/00 A61B005/117 H04N005/225 H04N005/232 H04N005/235
US09642674 | B2 | 2017-05-09 | Method for mapping ventricular/atrial premature beats during sinus rhythm | 2013-09-12 | While detecting a cardiac arrhythmia, a mapping electrode of a probe is used to associate a local activation time with a first location in a region of interest in the heart. While detecting an absence of the cardiac arrhythmia, the local activation time is associated with a second location in the heart. Electrical data of the first location is assigned to the second location, and an electroanatomic map of the heart is generated that includes the second location in association with the assigned electrical data of the first location. | 1. A medical apparatus, comprising: a probe, adapted for insertion into a heart, the probe comprising an elongated body, and a mapping electrode disposed on a distal portion of the body;a memory having programs stored therein;a display; anda processor linked to the display and being coupled to access the memory to execute the programs, the processor being connectable to receive an input provided by the mapping electrode, wherein the programs cause the processor to perform the steps of:obtaining electrocardiographic signals from a target in the heart via the mapping electrode;holding a series of the electrocardiographic signals in a beat buffer;freezing the beat buffer to prevent replacement by new beats;identifying a beat in the beat buffer indicating a PVC (premature ventricular contraction), said beat being a PVC beat,acquiring a PVC point based on the PVC beat, said PVC point only being acquired if the cycle length of the PVC beat falls within a predetermined range;identifying an SR (sinus rhythm) beat from the beat buffer, said SR beat representing normal sinus rhythm;acquiring an SR point based on said SR beat;displaying the PVC point and the SR point on a single electroanatomic map;associating the local activation time (LAT) of the PVC point with the SR point in a single representative display, said association being accomplished by assigning the LAT of the PVC to the SR point; andgenerating a further electroanatomic map, said further electroanatomic map being an SR-PVC map, said SP-PVC map reflecting the assignment of the LAT of the PVC to the SR point, said SR-PVC map reflecting a geometry of the heart during sinus rhythm, while reflecting activation time of the heart while experiencing PVC,whereby ablation may be performed at data-adjusted SR points with an ablation catheter displayed in SR locations, wherein navigation of an ablation electrode may be guided by the SR-PVC map. 2. The medical apparatus according to claim 1, wherein the probe is a spline catheter having multiple mapping electrodes, and the processor is operative to acquire multiple instances of the first location and the second location using respective ones of the mapping electrodes. 3. The medical apparatus according to claim 1, wherein the processor is operative for determining at respective locations a pace map correlation between signals produced during ventricular tachycardia and signals produced by pace mapping and wherein assigning electrical data comprises assigning the pace map correlation of the first location to the second location. | BIOSENSE WEBSTER (ISRAEL) LTD. | A61B018/14 A61B005/042 A61B090/00 A61B018/00 A61B005/00 A61B005/046 A61B005/0402 A61B005/0464 A61B005/06 A61B017/00 A61B034/20
US09642532 | B2 | 2017-05-09 | Imaging system for combined full-color reflectance and near-infrared imaging | 2015-10-02 | An imaging system for acquisition of NIR and full-color images includes a light source providing visible light and NIR light to an area under observation, such as living tissue, a camera having one or more image sensors configured to separately detect blue reflectance light, green reflectance light, and combined red reflectance light/detected NIR light returned from the area under observation. A controller in signal communication with the light source and the camera is configured to control the light source to continuously illuminate area under observation with temporally continuous blue/green illumination light and with red illumination light and NIR excitation light. At least one of the red illumination light and NIR excitation light are switched on and off periodically in synchronism with the acquisition of red and NIR light images in the camera. | 1. An imaging system for acquisition of NIR images and full-color images comprising: a light source providing visible light and NIR light to an area under observation, the visible light comprising blue illumination light, green illumination light, and red illumination light, the blue illumination light being reflected from the tissue as blue reflectance light, the green illumination light being reflected from the tissue as green reflectance light, and the red illumination light being reflected from the tissue as red reflectance light;a camera having one or more image sensors;a controller in signal communication with the light source and the camera for illuminating the area under observation with the blue illumination light continuously and illuminating the area under observation with the red illumination light and the NIR illumination light, wherein at least one of the red illumination light and NIR illumination light is switched on and off periodically according to a predetermined timing scheme, and simultaneously acquiring a first image signal corresponding to the blue illumination light, a second image signal corresponding to the green illumination light, and a third image signal corresponding to the red illumination light and NIR illumination light; anddetermining the red reflectance light and detected NIR light from the third image signal, based on the timing scheme, andwherein the imaging system is configured to generate the full-color reflectance and NIR images of the area under observation. 2. The imaging system of claim 1, wherein the area under observation is alternatingly illuminated by the light source with red illumination light and NIR illumination light. 3. The imaging system of claim 1, wherein the light source comprises an illuminator emitting a substantially constant intensity of visible light and NIR light over a continuous spectral range, anda plurality of filters disposed between the illuminator and the area under observation for transmitting temporally continuous blue light and temporally discontinuous red light and discontinuous NIR light. 4. The imaging system of claim 1, wherein the light source comprises an illuminator emitting a substantially constant intensity of visible light and NIR light over a continuous spectral range,first dichroic means for separating the visible light and NIR light into blue and red light and NIR light,shutter means for transforming the separated red light and NIR light into temporally discontinuous red light and discontinuous NIR light, andsecond dichroic means for combining the blue light, the temporally discontinuous red light and the temporally discontinuous NIR light for transmission to the area under observation. 5. The imaging system of claim 1, wherein the light source comprises a first illuminator emitting a substantially constant intensity of green and blue light,a second illuminator producing switched red light,a third illuminator producing switched NIR light, anddichroic means f... | NOVADAQ TECHNOLOGIES INC. | A61B005/00 A61B001/04 A61B001/00 A61B001/06 A61B001/045 H04N005/33
US09615796 | B2 | 2017-04-11 | Patient support device for prone immobilization | 2013-03-15 | A patient immobilization device for positioning a patient in the prone position for breast irradiation, includes a cephalic module for supporting the head and upper extremities of the patient, a thoracic module for supporting the patient thorax, and shaped to allow at least one breast to extend below the thoracic module, and a caudal module for supporting the pelvis and lower extremities of the patient, wherein the cephalic module is optionally detachable and securable to the thoracic module; wherein the thoracic module is optionally detachable and securable to the caudal module and the device can be pivoted in an indexed way around a craniocaudal patient axis F. | 1. A patient immobilisation device for positioning a patient in the prone position for breast irradiation, comprising a cephalic module for supporting the head and upper extremities of the patient,a thoracic module for supporting the patient thorax, and shaped to allow at least one breast to extend below the thoracic module, anda caudal module for supporting the pelvis and lower extremities of the patient, wherein the cephalic module is detachable and securable to the thoracic module; andwherein the thoracic module is detachable and securable to the caudal module;characterised in that the device can be pivoted in an indexed way around a craniocaudal patient axis F. 2. The device according to claim 1, further comprising a co-rotation system for controlling of the pivoting motion of at least the cephalic and thoracic module. 3. The device according to claim 2, wherein the co rotation system comprises a) at least a primary lock and at least a secondary lock, andb) at least a synchronizing element that controls and coordinates a movement of the primary and the secondary lock. 4. The device according to claim 3, wherein the primary lock has a human interface allowing an operator to change inclination of the patient manually. 5. The device according to claim 3, wherein the secondary lock is moved by the movement of the primary lock through the synchronizing axis. 6. The device according to claim 3, wherein the caudal and the cephalic modules may be adjusted separately prior to locking and co-rotating the primary and the secondary lock with the synchronizing element, and moved by the movement of the primary lock. 7. The device according to claim 2, wherein a synchronisation element or axis is reversibly removable to reduce artefact formation during patient imaging and/or treatment. 8. The device according to claim 7, wherein the co-rotation system further comprises a self-locking mechanism that immobilizes a co-rotation movement of the synchronised modules upon removal of the synchronisation element. 9. The device according to claim 8, comprising: a sliding locking piston, locking balls, a stop circlip; a bail locking piston, and a pinion tube; whereby the sliding locking piston and the locking balls are operably placed such that if a corotation synchronisation axis is removed; the sliding locking piston is maintained immovable in a rear position by a stop circlip; and a ball locking piston maintaining the locking bails in indentation of a pinion tube; whereby the sliding locking piston tip maintains a front toothed pinion lock lever in a lower position and engaged with front toothed pinion locking, thereby effectively locking the co-rotational system and prohibiting any pivotal rotational action. 10. The device according to claim 9, further comprising a spring whereby when engaging the synchronisation axis corotation shaft into the sliding locking piston, the head of the shaft compress the spring and pushes the balls locking piston that unlock... | UNIVERSITE DE LIEGE CENTRE HOSPITALIER UNIVERSITAIRE DE LIEGE | A61G013/12 A61B005/00 A61N005/10 A61B006/04
US09662061 | B2 | 2017-05-30 | Ultraviolet camera and display station for capturing reflected ultraviolet light | 2013-12-16 | A tool for recommending proper sun block use. The tool receives, by one or more computer processors, a first image of a user captured by a camera, and a second image of a user captured by a camera, wherein the first image is an ultraviolet image, and the second image is a digital color image. The tool determines, by one or more computer processors, areas of ultraviolet radiation vulnerability for the user captured in the first and second image. The tool determines, by one or more computer processors, a level of ultraviolet radiation vulnerability for the determined areas. The tool determines, by one or more computer processors, a recommendation for proper sun block use based, at least in part, on the level of ultraviolet radiation vulnerability. | 1. A computer program product embodied on one or more computer readable storage devices for recommending proper sun block use, the computer program product comprising: program instructions stored on the one or more computer-readable storage devices, the program instructions executable by a processor, the program instructions comprising:program instructions to map a plurality of contours of a body of a user, wherein mapping includes utilizing motion and shape detection technology integrated with a digital camera to detect when the user is positioned in front of a display and outline the plurality of contours of the body of the user;program instructions to receive a first image of the user captured by a digital ultraviolet camera and a second image of the user captured by the digital camera, wherein the first image is an ultraviolet image, and the second image is a digital color image;program instructions to determine areas of ultraviolet radiation vulnerability for the user captured in the first and second image;program instructions to determine a level of ultraviolet radiation vulnerability for the determined areas;program instructions to determine a recommendation for proper sun block use based, at least in part, on the level of ultraviolet radiation vulnerability, wherein determining the recommendation for proper sun block use includes determining a sun protection factor threshold from a sun block chart, wherein the sun block chart indicates the sun protection factor threshold for proper sun block use within a plurality of total weighted number value ranges, the total weighted number values based, at least in part, on a sum of weighted number values for each of a plurality of recommendation parameters, wherein the plurality of recommendation parameters includes a UV index value, a time of day value, a geographic location value, a skin tone value, and a body part value; andprogram instructions to present the recommendation for proper sun block use as a real time mirror image on the display, wherein the recommendation includes highlighting one or more parts of the user's body susceptible to ultraviolet radiation vulnerability with one or more colored rings around the one or more parts, a text recommendation indicating a sun protection factor to use, and one or more colored arrows directing the user to the one or more parts to apply the sun protection factor, wherein the one or more parts of the user's body susceptible to ultraviolet radiation vulnerability include parts of the body captured in the digital color image overlaid with one or more corresponding light and dark spots captured in the ultraviolet image. 2. The computer program product of claim 1 further comprises program instructions to retrieve environmental data related to ultraviolet radiation including one or more of: an ultraviolet index;a geographic location;a time of day; anda weather condition. 3. The computer program product of claim 1, wherein the program instructions to deter... | International Business Machines Corporation | G06K009/46 A61B005/00 G01J001/42 G06K009/62 G01J001/02
US09615784 | B2 | 2017-04-11 | Tactical clinical evaluation of patient monitor events | 2014-12-15 | In the present invention, a method and accompanying system for evaluating alarm events generated by patient monitors includes the steps of receiving a plurality of alarm events and associated alarm event data from one or more patient monitors at a central control unit, storing the alarm event data in an electronic storage medium, calculating an acuity score for the patient monitor from the alarm event data and a customizable rule set input into and stored in the control unit, the rule set applied to the alarm event data and comparing the calculated acuity score to a threshold value for the acuity score. | 1. A method of evaluating alarm events generated by patient monitors, the method comprising the steps of: a) receiving a plurality of alarm events and associated alarm event data from one or more patient monitors at a central control unit;b) storing the alarm event data in an electronic storage medium;c) selecting a time interval for performing the step of calculating an acuity score;d) calculating an acuity score for the patient monitor from the alarm event data and a customizable rule set input into and stored in the control unit, the customizable rule set applied to the alarm event data relevant to a care area in which the patient monitors are located;e) comparing the calculated acuity score to a threshold value for the acuity score;f) transmitting an alert if the acuity score exceeds the stored threshold value;g) re-calculating the acuity score upon expiration of each time interval; andh) transmitting an alert if the re-calculated acuity score exceeds the stored threshold value,wherein the step of calculating the acuity score comprises applying a weighting factor from the customizable rule set to the alarm event data, andwherein the step of applying a weighting factor to the alarm event data comprises: i) increasing a significance of a first portion of the alarm event data; andii) decreasing significance of second portion of the alarm event data. 2. The method of claim 1 further comprising the step of selecting a determination time period over which the stored alarm event data is received for calculation of the acuity score. 3. The method of claim 2 wherein the time interval and the determination time period are not equal. 4. The method of claim 1 wherein the weighting factor is a factor applied as a result of the severity of the alarm event. 5. The method of claim 1 wherein the weighting factor is a factor applied as a result of a duration of the alarm event. 6. The method of claim 1 wherein the weighting factor is a factor applied as a result of a type of the alarm event. 7. The method of claim 1 wherein the weighting factor is a factor applied as a result of when the alarm event occurred in a determination time period. 8. The method of claim 7 wherein the step of applying the weighting factor to the alarm event data comprises more significantly weighting alarm events occurring more recently within the determination time period. 9. The method of claim 1 wherein the step of calculating the acuity score comprises: a) calculating a customized alarm event acuity score in conjunction with the customized rule set;b) calculating a customized parameter alarm event acuity score in conjunction with the customized rule set; andc) summing the customized alarm event acuity score and the customized parameter alarm event acuity score to form a composite acuity score. 10. The method of claim 9 further comprising the steps of: a) generating a report including the calculated composite acuity score; andb) transmitting the report to a display device f... | General Electric Company | A61B005/18 A61B005/00 A61B005/0464
US09642628 | B2 | 2017-05-09 | Apparatus and method to stop bleeding | 2016-04-15 | A hemostatic device is provided to stop bleeding at a puncture site on the wrist of a patient, the device comprising a transparent flexible band to be wrapped at the site where the bleeding is to be stopped, a curved frame having an inner peripheral side and possessing a first curved portion in its first half and a second curved portion in its second half, a first balloon provided on the inner peripheral side in the first half of the curved frame and a second balloon provided on the inner peripheral side in the second half of the curved frame, the first balloon being larger than the second balloon. The bleeding from radial artery is stopped by compressing the radial artery at the puncture site using inflation of the first balloon and radial artery flow is increased by compression of ipsilateral ulnar artery using inflation of the second balloon. | 1. A method directed at minimizing occurrences of occlusion of a radial artery after performing a catheterization procedure on a hand of a patient at an access site of the radial artery, comprising performing the following steps: (a) wrapping and securing a band around the hand of the patient at the access site where bleeding is to be stopped, said band comprising a first balloon and a second balloon;(b) continuously applying a first pressure to an ulnar artery at an ulnar pressure site by inflating the first balloon, wherein the first pressure only partially compresses the ulnar artery;(c) applying a second pressure to the radial artery by inflating the second balloon at the access site;(d) maintaining simultaneously the first pressure to the ulnar artery and the second pressure to the radial artery at least until hemostasis of the radial artery is achieved, wherein steps (b) and (c) precede step (d). 2. The method of claim 1 wherein step (d) further comprises manipulating simultaneously and independently the first pressure to the ulnar artery and the second pressure to the radial artery, thereby optimizing the second pressure at which bleeding from the radial artery stops while simultaneously applying the first pressure to the ulnar artery to minimize occlusion of the radial artery. 3. The method of claim 1, wherein the ulnar pressure site is a Guyon's canal. 4. The method of claim 1, further comprising monitoring patency of the radial artery by sensing. 5. The method of claim 4, wherein the step of monitoring patency comprises performing sensing while the ulnar artery is partially compressed. 6. The method of claim 5, wherein the sensing is performed downstream of the access site. 7. The method of claim 5, wherein the sensing is performed upstream of the access site. 8. The method of claim 4, further comprising confirming patency of the radial artery while applying pressure to the radial artery to obtain hemostasis at the access site. 9. The method of claim 4, wherein the step of monitoring patency further comprises using digital plethysmography. 10. The method of claim 1 wherein applying the first pressure to the ulnar artery at the ulnar pressure site comprises the first pressure having a component in a vertical cross-sectional plane of the wrist. 11. The method of claim 1 wherein applying the second pressure to the radial artery comprises the second pressure acting in an outward direction away from a center portion of the wrist. 12. A method of catheterization of a radial artery of a patient, directed at minimizing occurrences of radial artery occlusion, comprising the steps of: (i) inserting a sheath into the radial artery at an access site;(ii) performing a catheterization procedure using the sheath to access the radial artery;(iii) placing a radial balloon at the access site where bleeding is to be stopped;(iv) placing an ulnar balloon on an ulnar artery at an ulnar pressure site;(v) applying a radial pressure to the radial ar... | VASOINNOVATIONS, INC. | A61B017/135 A61B017/132 A61B005/026
US09656057 | B2 | 2017-05-23 | Lead and a system for medical applications | 2015-11-24 | In some examples, the present disclosure relates to an implantable medical lead and medical device systems employing such leads for medical applications, such as, e.g., neural stimulation, deep brain stimulation, and/or sensing of bioelectrical signals. In one example, the lead includes a thin film configured to be secured to at least a portion of a carrier core, wherein the thin film has a distal end, a proximal end, and at least one electrode between the proximal end and the distal end; and at least one fixation element configured to secure the distal end of the thin film to the carrier core, wherein the fixation element comprises at least one of a distal extension portion of the thin film at least partially wrapped around the carrier core distal to the at least one electrode or a jacket tube located around the carrier core and the thin film. | 1. A medical device system comprising: a thin film configured to be secured to at least a portion of a carrier core, wherein the thin film includes a distal end, a proximal end, at least one electrode between the proximal end and the distal end, and at least one electrically conductive track electrically coupled to the at least one electrode, wherein the at least one electrically conductive track extends from the at least one electrode towards the proximal end of the thin film; andat least one fixation element configured to secure the distal end of the thin film to the carrier core, wherein the fixation element comprises at least one of a distal extension portion of the thin film configured to be at least partially wrapped around the carrier core distal to the at least one electrode or a jacket tube configured to be positioned around the carrier core and the thin film. 2. The system of claim 1, wherein the fixation element comprises the distal extension portion of the thin film. 3. The system of claim 2, wherein the thin film includes a stimulation electrode section comprising the at least one electrode, wherein the distal extension portion is distal to the stimulation electrode section of the thin film, and wherein the distal extension portion defines the distal end of the thin film. 4. The system of claim 3, further comprising at least one of a coating or outer tube covering at least a portion of the distal extension portion wound around the carrier core. 5. The system of claim 3, wherein the stimulation electrode section defines a broadened thin film section having a width greater than a width of a proximal portion of the thin film. 6. The system of claim 5, wherein the broadened thin film section is arranged asymmetrically relative to at least one adjacent section of the thin film. 7. The system of claim 3, wherein the thin film includes a cable section between the proximal end and the stimulation electrode section of the thin film, wherein the cable section includes the at least one conductive track, and wherein the stimulation electrode section is connected to the cable section of the thin film and the distal extension portion. 8. The system of claim 7, further comprising at least one of a coating or outer tube covering at least a portion of the cable section. 9. The system of claim 1, wherein the thin film includes at least one of twining extensions or a braiding extension configured to at least partially secure the thin film to the carrier core. 10. The system of claim 1, wherein the fixation element comprises the jacket tube. 11. The system of claim 10, wherein the jacket tube comprises a fine meshed jacket tube configure to be fit around the carrier core and the thin film. 12. The system of claim 10, wherein the jacket tube defines at least one aperture configured to align with the at least one electrode when the tube is positioned around the carrier core and the thin film. 13. The system of claim 10, wherein the jacket tube... | Medtronic Bakken Research Center B.V. | A61N001/00 A61N001/05 A61B005/0478 A61N001/36 H05K001/02
US09629578 | B2 | 2017-04-25 | Method and system for dynamically updating calibration parameters for an analyte sensor | 2016-03-26 | Methods and apparatuses for determining an analyte value are disclosed. | 1. A computer-implemented method, comprising: obtaining a reference data point at a first predetermined time;receiving a first data at the first predetermined time from an analyte sensor in fluid contact with an interstitial fluid;calibrating the first data based on the reference data point;receiving a second data at a second predetermined time from the analyte sensor;updating the calibrated first data based on the second data; andcalibrating the second data. 2. The method of claim 1, wherein the reference data point includes a blood glucose value. 3. The method of claim 1, wherein the first predetermined time includes a calibration time associated with the calibration of one or more of the first data or the second data. 4. The method of claim 1, wherein the first data and the second data includes a respective one of a monitored analyte value. 5. The method of claim 1, wherein calibrating the first data includes: determining a first rate of change of the first data at the first predetermined time; andperforming a first lag compensation of the first data based on the first rate of change to generate a first lag compensated first data. 6. The method of claim 5, wherein calibrating the first data further includes: determining a first calibration parameter associated with the first data based on the reference data point and the first lag compensated first data; andgenerating a calibrated first data based on the first calibration parameter and the first lag compensated first data. 7. The method of claim 5, wherein updating the calibrated first data includes: determining a second rate of change of the first data at the first predetermined time based on the second data; andperforming a second lag compensation of the first data based on the second rate of change of the first data to generate a second lag compensated first data. 8. The method of claim 7, wherein calibrating the second data includes: determining a second calibration parameter associated with the first data based on the reference data point and the second lag compensated first data; andgenerating a calibrated second data based on the second calibration parameter and the second lag compensated first data. 9. An apparatus, comprising: one or more processors; anda memory for storing instructions which, when executed by the one or more processors, causes the one or more processors to obtain a reference data point at a first predetermined time, receive a first data at the first predetermined time from an analyte sensor in fluid contact with an interstitial fluid, calibrate the first data based on the reference data point; receive a second data at a second predetermined time from the analyte sensor; update the calibrated first data based on the second data; andcalibrate the second data. 10. The apparatus of claim 9, wherein the reference data point includes a blood glucose value. 11. The apparatus of claim 9, wherein the first predetermined time includes a calibration time associated wi... | Abbott Diabetes Care Inc. | A61B005/05 A61B005/1495 A61B005/145
US09662048 | B2 | 2017-05-30 | Blood glucose meter having integral lancet device and test strip storage vial for single handed use and methods for using same | 2011-12-19 | A blood glucose meter having a test strip port and an adjustable lancet device disposed at the same end of the device body is disclosed. The device body further includes an enclosure at the proximal end of the device body which houses a test strip storage vial and which facilitates one-handed opening and closing of the vial to simplify access to test strips contained therein. The enclosure is further provided with a window which allows the reading of the lot numbers on the label of the test strip vial therein without necessitating removal of the vial. A data connector is also provided on the device body for communication access, such as to upload data from other devices or to download data to other devices. | 1. A blood glucose meter device for single handed use, comprising: a body having first and second ends;a lancet device disposed at said first end of said body, said lancet device comprising a trigger button disposed on said body for activating said lancet device, an arming slide disposed on said body for arming said lancet device, a cylindrical depth control mechanism for setting a lancet skin penetration depth and for engaging a skin surface, and a surface for supporting said skin surface when rolled toward an adjacent test strip;a test strip port disposed at said first end of said body for positioning a test strip substantially parallel and adjacent to said lancet device; andan enclosure for housing a test strip vial disposed at said second end of said body. 2. A blood glucose meter device as claimed in claim 1, wherein said body further comprises a test strip lead-in area extending between said test strip port and said lancet device. 3. A blood glucose meter as claimed in claim 1, wherein said enclosure for housing said test strip vial comprises an opening at said second end of said body for receiving said test strip vial. 4. A blood glucose meter as claimed in claim 3, wherein said enclosure for housing said test strip vial further comprises a window for allowing visual access to said test strip vial contained therein. 5. A blood glucose meter as claimed in claim 3, wherein said enclosure for housing said test strip vial further comprises at least one of a frictional-type retention feature or a positive mechanical lock to secure said test strip vial. 6. A blood glucose meter device as claimed in claim 1, wherein said body further comprises: a display; andat least one operator control for data entry and review through said display. 7. A blood glucose meter device as claimed in claim 1, further comprising a data connector disposed on said body for communication access. 8. A blood glucose meter as claimed in claim 7, wherein said communication access comprises at least one of a data upload operation and a data download operation. 9. A blood glucose meter device as claimed in claim 1, wherein said body further comprises a detachable cover at said first end of said body for providing access to said lancet device for loading and unloading of lancets. 10. A method of facilitating one-handed use of a blood glucose meter device, comprising: providing a test strip port adjacent to a lancet mechanism;transferring a test strip from a test strip vial contained in said device to said test strip port such that said test strip is located substantially parallel and adjacent to said lancet mechanism;activating said lancet mechanism against a skin surface to provide a blood drop; andtransferring said blood drop from said skin surface to said adjacent test strip by resting said skin surface upon said lancet mechanism and rolling said skin surface toward said test strip in a substantially continuous motion to move said blood drop to said adjacent test st... | Becton, Dickinson and Company | A61B005/151 A61B005/145 G01N033/52 G01N033/66 A61B005/15 A61B005/157
US09629558 | B2 | 2017-04-25 | Portable monitoring devices and methods of operating same | 2015-01-22 | The present inventions, in one aspect, are directed to a portable activity monitoring device comprising a housing having a physical size and shape that is adapted to couple to the user's body, a plurality of sensors (for example, motion sensor and altitude sensor) disposed in the housing. The monitoring device may further include processing circuitry, disposed in the housing and electrically coupled to the plurality of sensor, to calculate the activity points corresponding to the physical activity of the user using the sensor data, wherein the activity points correlate to an amount and intensity of the physical activity of the user, and output the data which is representative of the activity points. The monitoring device may also include a display, coupled to the processing circuitry, may output the data which is representative of the activity points to the user. | 1. A portable activity monitoring device to calculate calorie burn of a user, the portable activity monitoring device comprising: a housing having a physical size and shape that is adapted to couple to the body of the user;an altitude sensor, disposed in the housing and configured to detect a change in altitude of the user and, in response, to generate data which is representative of an amount of altitude change of the user;a heart rate sensor, disposed in the housing and configured to detect a heart rate of the user and, in response, generate data which is representative of the heart rate of the user; andprocessing circuitry, disposed in the housing and electrically coupled to the plurality of sensors, configured to: calculate a number of stairs or flights of stairs traversed by the user based, at least in part, on the data which is representative of the amount of altitude change of the user,calculate a heart rate of the user using the data which is representative of the heart rate of the user, andcalculate one or more calorie burns of the user based, at least in part, on (i) the number of stairs or flights of stairs traversed by the user and (ii) the heart rate of the user. 2. The portable activity monitoring device of claim 1, further comprising a motion sensor, disposed in the housing and configured to detect motion of the user and, in response, to generate data which is representative of motion of the user, wherein the processing circuitry is further configured to: calculate a number of user steps based, at least in part, on the data which is representative of the motion of the user; andcalculate one of the one or more calorie burns of the user based, at least in part, on the heart rate of the user and at least one of the items selected from the group consisting of: (i) the number of user steps, (ii) the number of stairs or flights of stairs traversed by the user, and (iii) the heart rate of the user. 3. The portable activity monitoring device of claim 2, wherein the number of stairs or flights of stairs traversed by the user is calculated based, at least in part, on the data which is representative of the amount of altitude change of the user and the data which is representative of the motion of the user. 4. The portable activity monitoring device of claim 1, further comprising a motion sensor, disposed in the housing and configured to detect motion of the user and, in response, to generate data which is representative of motion of the user, wherein the processing circuitry is further configured to: calculate a number of user steps based, at least in part, on the data which is representative of the motion of the user;determine, based, at least in part, on the number of user steps and the heart rate of the user, an elevated heart rate of the user and an absence of user steps; andcalculate, responsive to the elevated heart rate of the user and the absence of user steps, one of the one or more calorie burns of the user based, at least in pa... | Fitbit, Inc. | G06F019/00 A61B005/0205 A61B005/00 A61B005/22 G01C022/00 A61B005/021 A61B005/024 A61B005/08 G06F015/00 A61B005/02 A61B005/145 G01P015/00 A61B017/068 A63B024/00 G01C005/00 G08B021/04 A61B005/11
US09626866 | B2 | 2017-04-18 | Active warning system using the detection of driver awareness of traffic signs | 2014-08-12 | Traffic sign warnings are provided to a driver by optically scanning an area in front of the moving vehicle to obtain an image of said area in front of the moving vehicle. Road signs are recognized and their importance categorized. A driver's eyes are continuously scanned to determine whether the driver's eyes' ever focus on, or are directed to a detected and recognized road sign. Multiple different visual and/or audible warnings or alarms are generated based on the nature of a road sign, its proximity to the moving vehicle, and the driver's determined awareness of the road sign. | 1. A method of providing traffic sign warnings to a driver of a moving vehicle, the method comprising: optically scanning an area in front of the moving vehicle to obtain an image of said area in front of the moving vehicle;detecting and recognizing a road sign in said image;determining a location of the recognized road sign relative to the moving vehicle by localizing the recognized road sign in three-dimensions using geographic coordinates associated with the moving vehicle and a distance between the moving vehicle and the recognized road sign obtained from the image;determining a first vehicle operation parameter that should be changed responsive to the recognized road sign;optically scanning the driver's head and eyes;calculating at least one focal point of the driver's eyes from said optically scanning the driver's head and eyes;determining whether the driver has seen the recognized road sign from the calculated at least one focal point of the driver's eyes and the determined location of the recognized road sign relative to the moving vehicle;determining whether the driver has changed a vehicle operation parameter;if the driver has not changed the vehicle operation parameter, providing a first warning to the driver responsive to the recognized road sign; andupdating a database of road sign locations with the determined location of the recognized road sign. 2. The method of claim 1, wherein determining whether the driver has seen the recognized road sign comprises: comparing the calculated focal point of the driver's eyes to the determined location of the recognized road sign; anddetermining the recognized road sign to have been recognized if: the calculated focal point of the driver's eyes and the determined location of the recognized road sign are substantially the same; andthe driver has changed or is changing the vehicle operation parameter that is consistent with the recognized road sign. 3. The method of claim 1, wherein determining the first vehicle operation parameter that should be changed responsive to the recognized road sign comprises: ranking the recognized road sign according to at least one of: importance; contextual relevance; temporal relevance; and urgency. 4. The method of claim 1, wherein providing the first warning comprises providing a visible indicator on a vehicle control panel. 5. The method of claim 1, wherein providing the first warning comprises providing an audible alarm inside a passenger compartment of the moving vehicle. 6. The method of claim 1, further comprising automatically changing the first vehicle operation parameter after providing the first warning to the driver. 7. The method of claim 6, wherein automatically changing the first vehicle operation parameter comprises automatically applying vehicle brakes. 8. An apparatus for providing traffic sign warnings to a driver of a vehicle when the vehicle is moving, the apparatus comprising: a first camera configured to scan an area in front of the vehi... | Continental Automotive Systems, Inc. | G08G001/0967 G06K009/00 B60K028/00 G08G001/0962 G08G001/16 A61B003/113 A61B005/18 A61B005/00
US09636070 | B2 | 2017-05-02 | Methods, systems, and devices for monitoring and displaying medical parameters for a patient | 2013-03-14 | Methods, systems, and devices are provided for monitoring and displaying medical parameters for a patient. In one embodiment, a display screen can include information related to a physiological parameter being measured from a patient. The information can include a current value based on values of the physiological parameter gathered from the patient over a period of time. The display screen can indicate whether or not the current value is within a predetermined normal range for the physiological parameter and whether or not the current value is within a predetermined goal range for the physiological parameter. The goal range can be nested within the normal range. If the current value moves outside the normal range, an alarm can be triggered. A goal alarm can be triggered if the current value is within the normal range but falls outside the goal range. | 1. A system, comprising: a display screen; anda processor configured to: receive a plurality of values of a physiological parameter measured from a patient over a period of time,determine if a current value based on the received values is within a normal range of the physiological parameter,cause an alarm indicator to be displayed on the display screen if the current value is determined to not be within the normal range, the alarm indicator not being displayed on the display screen if the current value is determined to be within the normal range,determine if the current value is within a goal range of the physiological parameter, the goal range being a subset of the normal range, andcause a goal indicator to be displayed on the display screen if the current value is determined to be within the goal range, the goal indicator not being displayed on the display screen if the current value is determined to not be within the goal range. 2. The system of claim 1, wherein the physiological parameter is at least one of intracranial pressure (ICP), cerebral perfusion pressure (CPP), mean arterial blood pressure (MAP), oxygen saturation (pO2), heart rate, and temperature. 3. The system of claim 1, wherein causing the goal indicator to be displayed on the screen facilitates a decision of a medical practitioner whether the patient currently needs at least one of medical assessment and treatment. 4. The system of claim 1, wherein the processor is configured to receive the plurality of values of a physiological parameter from one or more sensors configured to gather physiological data. 5. A method, comprising: receiving a plurality of values of a physiological parameter measured from a patient over a period of time;determining if a current value based on the received values is within a normal range of the physiological parameter;causing an alarm indicator to be displayed on a display screen if the current value is determined to not be within the normal range, the alarm indicator not being displayed on the display screen if the current value is determined to be within the normal range;determining if the current value is within a goal range of the physiological parameter, the goal range being a subset of the normal range; andcausing a goal indicator to be displayed on the display screen if the current value is determined to be within the goal, the goal indicator not being displayed on the display screen if the current value is determined to not be within the goal range. 6. The method of claim 5, wherein causing the goal indicator to be displayed on the display screen comprises changing a color shown in a first portion of the display screen, and causing the alarm indicator to be displayed on the display screen comprises changing a color shown in a second portion of the display screen. 7. The method of claim 5, further comprising determining if a plurality of the values match a predetermined pattern, the goal indicator not being displayed on the display scre... | DePuy Synthes Products, Inc. | A61B005/00 A61B005/03 A61B005/0205
US09642554 | B2 | 2017-05-09 | Method for adjusting interference signal space in biomagnetic field measurements | 2011-07-06 | The present invention introduces a method for adjusting interference signal estimates provided by multichannel biomagnetic field measurements. A so-called Signal Space Separation method (SSS) is applied in the calculatory analysis of the measurement signals, providing for the division of the sources causing the fields in objects of interest and external interferences. When the signal basis representing the interferences has been estimated, this interference signal estimate is adjusted by measuring the fields without the object to be measured and without changing the sensor assembly. Interference components obtained in this manner are analyzed in such a way as to include only the most significant interference components. An adjusted interference subspace is formed, by means of which signal processing and the analysis of the useful signals can be continued. | 1. A method for adjusting field components included in a magnetic field measured by a multichannel measurement device, wherein the measurement device comprises a set of measurement sensors and a data processing logic, and wherein the method comprises: generating first and second calculated signal subspaces by a Signal Space Separation (SSS) method by using the data processing logic, wherein the first calculated signal subspace represents vectors of signal components in a linearly independent signal basis of a signal originating from an object to be measured, and the second calculated signal subspace represents vectors of signal components in a linearly independent signal basis of interference signals;measuring a multichannel magnetic field of the interference signals by the set of measurement sensors without a signal source of the signal originating from the object to be measured to obtain a measured interference subspace;determining by using the data processing logic the most intensive forms of the interference signals, which substantially deviate from zero and which are due to at least one of interferences and incorrectly functioning signal channels from the measured interference subspace;comparing by using the data processing logic the signal components of the second calculated signal subspace with signal components of the measured interference subspace and, based on the comparison, adjusting said second calculated signal subspace by using the data processing logic by adding the most intensive forms of the interference signals thereto; anddetermining the signal originating from the object to be measured by using the data processing logic from a multichannel magnetic field measured by the set of measurement sensors with a presence of the signal source of the signal originating from the object to be measured, by utilizing the SSS method with the adjusted second calculated signal subspace. 2. The method according to claim 1, wherein the method further comprises: including measured magnetic field components of the interference signals in the most intensive form of the interference signals only when signal intensity associated to vectors representing such components exceeds a desired threshold value. 3. The method according to claim 1, wherein the method further comprises: adding at least one of measured components of the measured interference subspace to components of the second calculated signal subspace;supplementing the second calculated signal subspace by adjusting said second calculated signal subspace by adding the most intensive forms of the interference signals thereto; andcombining components of the supplemented second calculated signal subspace in such a way that components of the adjusted second calculated signal subspace being generated form together a linearly independent basis. 4. The method according to claim 3, wherein the method further comprises: making the combination by calculating singular value decomposition for the compon... | Elekta AB (publ) | A61B005/00 A61B005/05 A61B005/04 G01R033/025 G01R033/035
US09615782 | B2 | 2017-04-11 | Blood flash needle | 2010-10-11 | A device for drawing fluid from a lumen comprising a body, a first needle portion extending from a forward portion of the body and a second needle portion extending from a rear portion of the body, wherein the body includes an observation portion adapted to allow visual observation of the fluid, and wherein the observation portion is provided with enhancement means adapted to enhance the visibility of the fluid in the observation portion. | 1. A device for drawing fluid from a lumen, the device comprising: a tubular needle comprising a proximal end;a distal end;a tubular wall extending from the proximal end to the distal end thereby defining a cylindrical cavity extending from the proximal end to the distal end;an aperture formed in the tubular wall, wherein the aperture is located between the proximal end and the distal end;a first needle portion extending from the aperture to the proximal end;a second needle portion extending from the aperture to the distal end;wherein the tubular needle extends through a body of unitary construction, the body comprising a forward portion and a rear portion, wherein the first needle portion extends from the forward portion of the body and the second needle portion extends from the rear portion of the body;an annular chamber disposed concentrically along a portion of the tubular needle, the chamber being defined by an inner surface of an outer wall of the body and encloses the aperture, wherein the cylindrical cavity is in fluid communication with the annular chamber, an internal diameter of the annular chamber being greater than an outer diameter of the tubular needle such that a gap is formed between the tubular needle and an inner wall of the annular chamber for allowing flow of the fluid into the annular chamber; andan observation portion formed in the outer wall of the body, the observation portion is structured to allow a visual observation of fluid inside the annular chamber, andwherein the observation portion is provided with one or more recesses on an outer surface of the outer wall of the body, the one or more recesses being structured to enhance the visibility of the fluid in the annular chamber, and the one or more recesses are formed integrally with the outer wall of the body of the device. 2. A device according to claim 1 wherein the first needle portion is adapted to function as a puncture needle. 3. A device according to claim 1 wherein the second needle portion is adapted to be brought into communication with a medical device. 4. A device according to claim 3 wherein the second needle portion is provided with a cover adapted to prevent leakage of fluid from the second needle portion before the second needle portion is brought into communication with the medical device. 5. A device according to claim 3 wherein the medical device comprises a fluid collection vessel, flexible tube, or syringe. 6. A device according to claim 1 wherein the fluid is blood. 7. A device according to claim 1 wherein the observation portion is fabricated from a transparent or semi-transparent material and is substantially aligned with the closed, annular chamber such that fluid entering the chamber may be observed through the observation portion. 8. A device according to claim 1 wherein the one or more recesses are angled. 9. A device according to claim 1 wherein the device further comprises a retainer adapted to seal one or more ends of the body and... | MEDIGARD LIMITED | A61B005/00 A61B005/15 A61B005/153 A61B005/154 A61B005/155
US09632981 | B2 | 2017-04-25 | Calibration of a chest-mounted wireless sensor device for posture and activity detection | 2013-05-22 | A method and system for calibrating a wireless sensor device are disclosed. In a first aspect, the method comprises determining a vertical calibration vector and determining a rotation matrix using the vertical calibration vector to line up native axes of the wireless sensor device with body axes. In a second aspect, a wireless sensor device comprises a processor and a memory device coupled to the processor, wherein the memory device includes an application that, when executed by the processor, causes the processor to determine a vertical calibration vector and to determine a rotation matrix using the vertical calibration vector to line up native axes of the wireless sensor device with body axes. | 1. A method for calibrating a wireless sensor device, the method comprising: detecting accelerometer data in 3 axes within a predetermined time period by the wireless sensor device;determining an acceleration vector corresponding to a footstep number;determining a vertical calibration vector using the acceleration vector and a walking detection algorithm, wherein the walking detection algorithm: calculates a signal magnitude area (SMA) for the predetermined time period using the accelerometer data,calculates a magnitude of acceleration in a horizontal plane and an overall magnitude of acceleration, andcompares the SMA to a first threshold and the overall magnitude of acceleration to both a second threshold and a third threshold for a result of the walking detection algorithm; anddetermining a rotation matrix using the determined vertical calibration vector to line up native axes of the wireless sensor device with body axes. 2. The method of claim 1, wherein the determining the vertical calibration vector, when executed by a processor via the application, further comprises: determining the vertical calibration vector using at least one of: automatic calibration, adaptive calibration, or manual calibration. 3. The method of claim 2, wherein the determining the vertical calibration vector using the automatic calibration comprises: determining the acceleration vector corresponding to the footstep number of a user of the wireless sensor device; anddetermining whether the footstep number meets a minimum footstep number threshold within the predetermined time period. 4. The method of claim 2, wherein the determining the vertical calibration vector using the adaptive calibration comprises: detecting an inaccuracy with the automatic calibration; andadjusting the vertical calibration vector slowly over time. 5. The method of claim 4, wherein the adjusting the vertical calibration vector slowly over time comprises: adding current acceleration samples during a detected walking period; andnormalizing the vertical calibration vector to provide an adjusted calibration vector. 6. The method of claim 2, wherein the determining the vertical calibration vector using the manual calibration, when executed by the processor via the application, comprises: determining the vertical calibration vector using at least one of: upright manual calibration, manual calibration based on walking, or bedridden manual calibration. 7. The method of claim 6, wherein the determining the vertical calibration vector using the upright manual calibration comprises: receiving an upright manual calibration request from a user in a standing upright position via a relay;detecting a MEMS based vertical calibration vector;filtering the MEMS based vertical calibration vector using a lowpass filter;replacing a current upright vertical calibration vector with the filtered MEMS based vertical calibration vector; andtransmitting a status message to the relay. 8. The method of claim 6, wherein ... | VITAL CONNECT, INC. | G01P021/00 G06F017/00 G04F013/04 G07C001/00 A61B005/00 A61B005/11 G01D021/00 G01P015/00 G06F017/40 G06F019/00
US09655500 | B2 | 2017-05-23 | Receiving device | 2010-01-21 | A receiving device includes a receiving unit that receives, via a receiving antenna, an image signal including an in-vivo image of a subject that is captured by an in-vivo-image acquiring device introduced into the subject; a transmitting unit that wirelessly transmits the image signal to a real-time display device that displays the in-vivo image in real time; a detecting unit that detects a non-receiving period in which the receiving unit does not receive the image signal; and a control unit that performs a control to wirelessly transmit the image signal to the real-time display device during the non-receiving period immediately after receipt of the image signal by the receiving unit. | 1. A receiving device comprising: a receiving unit that receives, via a receiving antenna, a first image signal in a first receiving period and a second image signal in a second receiving period, each of the first image signal and second image signal including an in-vivo image of a subject that is captured by an in-vivo-image acquiring device introduced into the subject;a transmitting unit that wirelessly transmits the first image signal and the second image signal to a real-time display device that displays the in-vivo image included in the first image signal and the in-vivo image included in the second image signal in real time;a detecting unit that detects a length of a first non-receiving period in which the receiving unit does not receive any image signal, the first non-receiving period being immediately after the first receiving period and immediately before the second receiving period; anda control unit that estimates, based on the length of the first non-receiving period detected by the detecting unit, a length of a second non-receiving period in which the receiving unit does not receive any image signal, the second non-receiving period being immediately after the second receiving period, and performs a control, based on the estimated length of the second non-receiving period, to cause the transmitting unit to wirelessly transmit the second image signal to the real-time display device during the second non-receiving period. 2. The receiving device according to claim 1, further comprising a data reducing unit that reduces a data amount of the image signal to be wirelessly transmitted to the real-time display device, wherein the control unit calculates a data amount that can be wirelessly transmitted by the transmitting unit during the non-receiving period, and performs a control to reduce the image signal to an amount equal to or smaller than the calculated data amount. 3. The receiving device according to claim 2, wherein the control unit determines whether the in-vivo image included in the image signal having a reduced data amount equal to or smaller than the calculated data amount is effective, and performs a control to wirelessly transmit the image signal having the reduced data amount equal to or smaller than the calculated data amount when the in-vivo image is determined to be effective, while performing a control to wirelessly transmit the image signal in a data amount capable of including an effective in-vivo image by segmenting the signal to be wirelessly transmitted during a plurality of the non-receiving periods when the in-vivo image is determined to be ineffective. 4. The receiving device according to claim 3, wherein when the in-vivo image included in the image signal having the reduced data amount equal to or smaller than the calculated data amount is determined to be ineffective, the control unit performs a control to reduce the image signal to a minimum data amount capable of including an effective in-vivo image and to ... | OLYMPUS CORPORATION | A61B001/04 H04B007/00 H04B001/38 H04B001/44 A61B001/00 A61B005/07 H04B001/48 H04B007/204 H04B007/212 H04B007/26 A61B005/00
US09649050 | B2 | 2017-05-16 | Method and apparatus for estimating respiratory impedance | 2010-11-24 | The acoustic impedance of the respiratory system can be inferred from oscillations that are generated in an airway of a subject. The impedance describes the frequency-dependent relation between the resulting oscillations in flow and pressure. When the impedance varies from inspiration to expiration, it has to be estimated with a high time resolution. A method is provided that reliably estimates the impedance in time intervals that are short enough for physiological purposes. A simple version of the uncertainty principle has been derived for discrete time and frequency. A discrete time-frequency transform has been developed that gives an optimal time-frequency resolution according to this principle. The transform is orthonormal, which permits an analysis of variance in the discrete time-frequency domain. The impedance follows from bivariate least-squares analysis in the time-frequency domain, under the assumption that noise is present in both flow and pressure. | 1. A method of estimating respiratory impedance with a system comprising a patient interface device, an excitation source operatively coupled to the patient interface, a ventilator, and one or more hardware processors, the method comprising: coupling the patient interface device to an airway of a subject who is using the ventilator to create a pneumatic system that includes the patient interface device and an airway of such a subject;generating, with the excitation source, pressure oscillations, flow oscillations, or volume of gas oscillations in the airway of the subject;determining, with the one or more hardware processors, the flow and pressure of the gas in the pneumatic system to produce a respective time series representing the flow and the pressure;transforming, with the one or more hardware processors, the respective time series to the time-frequency domain to create a transformed time series, wherein the transforming determines flow and pressure as a function of discrete time and different frequencies, wherein the different frequencies are a function of a frequency index and an effective width of a time-frequency filter, and wherein the transforming is based on the frequency index, the time frequency filter, and a weighting factor that is approximated by a windowing function of time, the weighting factor being a function of a time uncertainty, wherein the time series of measurements for flow and pressure are denoted qt and pt respectively, and the step of transforming the respective time series to the time-frequency domain comprises evaluatingq~t,m=∑l=-K1K1⁢wl⁢ⅇ-2⁢π⁢⁢ⅈ⁢⁢m⁢⁢l/M⁢qt+lfor the flow time series andp~t,m=∑l=-K1K1⁢wl⁢ⅇ-2⁢πⅈ⁢⁢m⁢⁢l/M⁢pt+lfor the pressure time series, wherein the different frequencies are give by fm=m/M, where m is the frequency index and M is the effective width of the time-frequency filter, i2=−1, and wherein the weighting factor wl is given by wl=e−(l/Δt)2, and Δt is the uncertainty in time; estimating, with the one or more hardware processors, power of the flow and the pressure from the transformed time series;estimating, with the one or more hardware processors, respective cross spectra of the flow and the pressure based the transformed time series;estimating, with the one or more hardware processors, the respiratory impedance of the subject from the estimated power and the estimated cross spectra; andproviding, with the one or more hardware processors, input to the ventilator based on the estimated respiratory impedance, the provided input causing an adjustment of one or more settings of the ventilator. 2. A method as claimed in claim 1, wherein the step of estimating the respiratory impedance of the subject from the estimated power and the estimated cross spectra comprises: determining transfer functions from the pressure oscillations to the flow and pressure respectively from the respective estimated power and estimated cross spectra; andestimating the respiratory impedance from the flow and pressure trans... | KONINKLIJKE PHILIPS N.V. | A61B005/085 A61B005/00
US09646261 | B2 | 2017-05-09 | Enabling continuous or instantaneous identity recognition of a large group of people based on physiological biometric signals obtained from members of a small group of people | 2012-05-10 | The present invention is a biometric security system and method operable to authenticate one or more individuals using physiological signals. The method and system may comprise one of the following modes: instantaneous identity recognition (MR); or continuous identity recognition (CIR). The present invention may include a methodology and framework for biometric recognition using physiological signals and may utilize a machine learning utility. The machine learning utility may be presented and adapted to the needs of different application environments which constitute different application frameworks. The present invention may further incorporate a method and system for continuous authentication using physiological signals and a means of estimating relevant parameters. | 1. A biometric security system operable to authenticate one or more individuals, said system characterized in that it comprises: a) a device operable to obtain one or more physiological signals of each of the one or more individuals, wherein the one or more individuals are initially enrolled in the biometric security system and the one or more individuals are members of a small scale frame work of individuals that were previously identified before the device is employed to currently obtain the one or more physiological signals;b) a machine learning utility connected to the device, said machine learning utility being operable to biometrically process the one or more physiological signals to determine a variability of physiological signals for a larger population of the one or more individuals based on the one or more physiological signals obtained from the individual members of the small scale frame work, and to identify or verify the identity of each of the one or more individuals, wherein the machine learning utility is trained with recordings of one or more older physiological signals that were previously obtained from the previously identified individuals that are members of the small scale frame work and the larger population of the one or more individuals; andc) one or more databases connected to the machine learning utility operable to store one or more biometrically processed physiological signals. 2. The biometric security system of claim 1, characterized in that the machine learning utility is operable in any of the following modes: continuous identity recognition mode; and instantaneous recognition mode. 3. The biometric security system of claim 2, characterized in that the device is operable to obtain the one or more physiological signals of the one or more individuals on a continuous basis during a period of time when operating in the continuous identity recognition mode. 4. The biometric security system of claim 2, characterized in that the device when operating in the continuous identify recognition mode is operable to estimate cumulative biometric confidence by assessing the progression of one or more biometric decisions in reference to time. 5. The biometric security system of claim 4, characterized in that the cumulative biometric confidence estimate is operable in relation to one or more alarm outputs, whereby when an alarm occurs the cumulative biometric confidence increases, and this initializes a period of suspected intrusion monitoring, during which the cumulative confidence will either increase or remain at a previous level. 6. The biometric security system of claim 1, characterized in that the device incorporates a display means operable to display the authentication results of the system to each of the one or more individuals. 7. The biometric security system of claim 1, characterized in that the device incorporates an input means operable for any of the one or more individuals to input an identity claim to provide ... | Nymi Inc. | G06F015/18 G06N099/00 A61B005/117 G06F021/31 G06F021/32 G06K009/00 A61B005/00 A61B005/04 H04L029/06
US09635349 | B2 | 2017-04-25 | Second generation hand held optical imager | 2011-06-13 | A method, apparatus, and system acquire data to create a 3D mesh representing a 3D object. The method, apparatus, and system acquire image data of the 3D object using two probes of an imaging system. The flexible probes conform to the shape of the 3D object, illuminate the object at a face of each probe head via optical fibers coupled to an illumination system, and receive at the surface of the 3D object, via optical fibers coupled to a detection system, light reflected from and/or transmitted through the 3D object. The reflectance and transillumination image data collected by the detection system are co-registered with the previously acquired 3D mesh using data from a tracking system monitoring the position of each probe, displayed in real-time, and optionally saved. | 1. A method for performing co-registered optical imaging, the method comprising: acquiring a three-dimensional (3D) surface outline of a subject to be imaged;representing the 3D surface outline as a discretized mesh;using two or more probes of a probe assembly to acquire an optical signal at a surface of the subject, the two or more probes including a first probe and a second probe;tracking one or more markers on each of the two or more probes of the probe assembly to track a position and orientation of each of the two or more probes as the optical signal is acquired by (i) positioning on the first probe a first optical marking element having a first plurality of markers, each of the first plurality of markers having a predetermined, fixed relationship to one another, (ii) positioning on the second probe a second optical marking element having a second plurality of markers, each of the second plurality of markers having a predetermined, fixed relationship to one another, and (iii) providing a tracking receiver to determine a position and orientation of each marker in each of the first and second optical marking elements;receiving, via an imaging system coupled to the probe assembly, the optical signal acquired by the probe assembly;converting the optical signal to image data; andco-registering the image data to the discretized mesh in accordance with the tracked position and orientation of each of the two or more probes to form an image of the subject. 2. The method according to claim 1, further comprising: mounting a scanning device on one or more rails arranged to have curvilinear shape extending at least partially around the subject;positioning the scanning device to maintain a view toward the subject;positioning the subject within the curvilinear shape of the one or more rails; andmoving the scanning device along the one or more rails to capture a plurality of measurements of the surface of the subject at each of a plurality of heights. 3. The method according to claim 1, wherein using the two or more probes of the probe assembly to acquire the optical signal at the surface of the subject comprises: placing a first probe at a first point on the surface of the subject;illuminating one or more first points on a face of the first probe; andreceiving, via a first detector, data of a first optical signal from the subject, and wherein tracking one or more markers on each probe of the probe assembly further comprises:receiving first tracking data, the first tracking data indicating a first 3D position and a first 3D orientation of the first probe. 4. The method according to claim 3, wherein using the two or more probes of the probe assembly to acquire the optical signal at the surface of the subject comprises: placing a second probe at a second point on the surface of the subject;illuminating one or more second points on a face of the second probe; andreceiving, via a second detector, data of a second optical signal from the subject, and wherein ... | THE FLORIDA INTERNATIONAL UNIVERSITY BOARD OF TRUSTEES | H04N013/00 H04N005/253 H04N013/02 A61B005/00 G06T017/20
US09666061 | B2 | 2017-05-30 | System for monitoring caregivers and equipment | 2015-12-21 | A hospital monitoring system for monitoring hospital personnel, a plurality of patient locations for patients, and associated devices is configured to control the associated devices based on the presence of hospital personnel or alarms. | 1. A nontransitory method of monitoring a patient room of a healthcare facility, the method comprising: monitoring a patient room for a signal indicating presence of a caregiver in the patient room,detecting an alarm of at least one piece of patient care equipment in the patient room,if the caregiver is present in the patient room when the alarm occurs, permitting the alarm to sound for a predetermined amount of time and then signaling the at least one piece of patient care equipment to silence the alarm after the predetermined amount of time has elapsed, andif the caregiver is not present in the patient room when the alarm occurs, signaling the at least one piece of patient care equipment to silence the alarm in response to the caregiver's presence being detected in the patient room after the alarm sounds. 2. The nontransitory method of claim 1, wherein the at least one piece of patient care equipment comprises at least one of the following: a heart rate monitor, a temperature sensor, a blood pressure monitor, an EKG monitor, a blood oxygen sensor, a capnograph, a ventilator, an IV pump, a scale, a chest drainage monitor, a bed frame, or a resting surface. 3. The nontransitory method of claim 1, further comprising monitoring a location of the at least one piece of patient care equipment in the healthcare facility. 4. The nontransitory method of claim 1, wherein the alarm is indicative of at least one of the following: a device malfunction, a change in patient position, or a change in patient status. 5. The nontransitory method of claim 1, wherein if the caregiver is not present in the patient room when the alarm occurs, placing a call to the caregiver to notify the caregiver of the alarm. 6. The nontransitory method of claim 1, wherein if the caregiver is not present in the patient room when the alarm occurs, routing a call to the caregiver to notify the caregiver of the alarm. 7. The nontransitory method of claim 1, further comprising disabling at least one control of the at least one piece of patient care equipment in response to the caregiver's presence being detected in the patient room. 8. The nontransitory method of claim 1, further comprising continuing to monitor the patient room to determine whether the caregiver is present in the patient room after the presence of the caregiver in the patient room has first been detected. 9. The nontransitory method of claim 1, further comprising associating the patient with the patient room. 10. The nontransitory method of claim 1, further comprising associating the at least one piece of patient care equipment with the patient room. 11. The nontransitory method of claim 1, further comprising associating the at least one piece of patient care equipment with the patient. 12. The nontransitory method of claim 1, further comprising identifying the caregiver as being a certain type of caregiver, and refraining from silencing the alarm if the caregiver is not of the certain type. 13. The nontran... | Hill-Rom Services, Inc. | G08B025/00 A61B005/00 A61B005/11 A61G012/00 G08B021/02 G08B021/04 A61B005/0205 A61G005/10 A61G007/018 A61G007/05 A61G011/00 G06F019/00
US09615794 | B2 | 2017-04-11 | Method, devices and systems for sensor with removable nodes | 2013-12-03 | An integrated adhesive sensor array includes an adhesive a patch, a sensor hub, and a detachable sensor pod packaged as a unit. The patch may include a docking area for the detachable sensor pod. The detachable sensor pod may include at least one sensor and may be configured to be detached from the patch and applied to various locations on a body. The detachable sensor pod may send sensor data to the sensor hub via a wired link when on the patch and via a wireless link when detached from the patch. The sensor hub receives sensor data from the detachable sensor pod and relays the data to a receiver. The sensor hub and detachable sensor pod may include indicators for communicating information. The sensor hub may include a power source for powering the sensor hub and a detachable sensor pod attached to the main sensor unit or patch. | 1. An integrated adhesive sensor array for measuring a physical or physiological parameter of a body, comprising: a patch;a sensor hub coupled to the patch; anda detachable sensor pod detachably coupled to the patch,wherein:the patch comprises: a flexible adhesive substrate configured to adhere the patch and sensor hub coupled to the patch directly to the body;a flexible layer integrated with the flexible adhesive substrate, the flexible layer supporting the sensor hub and sensor hub wiring coupled to the sensor hub; anda docking area where the detachable sensor pod is detachably coupled, the docking area including a connector coupled to the sensor hub wiring;the sensor hub comprises: a wireless transceiver;a first energy storage element; anda processor coupled to the wireless transceiver, the sensor hub wiring, and the first energy storage element, wherein the processor is configured with processor-executable instructions to perform operations comprising establishing a first wireless communication link with a receiver when the sensor hub is within range of the receiver; andthe detachable sensor pod comprises: a sensor;a second energy storage element; anda transmitter coupled to the sensor, and the second energy storage element,wherein the detachable sensor pod is configured such that: the detachable sensor pod is coupled to and is powered by the sensor hub through a connection to the connector coupled to the sensor hub wiring on the patch when the detachable sensor pod is attached to the docking area;the detachable sensor pod transmits sensor data to the sensor hub via a second wireless communication link established between the transmitter of the detachable sensor pod and the sensor hub wireless transceiver when the of detachable sensor pod is detached from the docking area. 2. The integrated adhesive sensor array of claim 1, wherein: the sensor hub further comprises a first indicator coupled to the processor; andthe processor is configured with processor-executable instructions to perform operations comprising providing a first indication on the first indicator when the first wireless communication link is established with a receiver. 3. The integrated adhesive sensor array of claim 2, wherein the processor is configured with processor-executable instructions to perform operations further comprising providing a second indication on the first indicator regarding proper placement of the detachable sensor pod on a body when the detachable sensor pod is detached from the docking area. 4. The integrated adhesive sensor array of claim 3, wherein the first indicator is configured to provide a first version of the second indication when a placement criterion is satisfied and a second version of the second indication when the placement criterion is not satisfied. 5. The integrated adhesive sensor array of claim 4, wherein the first version of the second indication is a green display and the second version of the second indication is a red display. ... | QUALCOMM Incorporated | A61B005/00 A61B005/11
US09610023 | B2 | 2017-04-04 | System and methods for computing activation maps | 2015-12-10 | Systems and methods can be used to determine activation information for points along a surface or selected region of interest. In one example, a computer-readable medium having computer-executable instructions for performing a method that includes computing a local activation vector based on relative timing among electrical signals corresponding to neighboring points of a plurality of points on a surface envelope. An activation time can be computed for each of the plurality of points as a function of corresponding local activation vectors. | 1. A system comprising: a non-transitory memory to store electrical signal data representing electrical signals for a plurality of points distributed across a surface on or within a patient's body and machine-readable instructions; anda processor to access the non-transitory memory and execute the machine-readable instructions to at least: select at least a portion of the plurality of points across the surface;calculate an activation vector for each of the selected plurality of points across the surface based on time delays among respective sets of neighboring signals across the surface according to the electrical signal data for the selected plurality of points;calculate an activation time for each of the selected plurality of points based on the calculated activation vectors; andprovide an output to display a graphical image for the at least the portion of the plurality of points based on the calculated activation times. 2. The system of claim 1, further comprising a plurality of sensors to measure electrical activity at sensor locations, the electrical signal data being derived from the measured electrical activity. 3. The system of claim 2, wherein the plurality of sensors comprise body surface sensors to non-invasively measure electrical activity across the surface of the patient's body, the processor to execute the instructions to generate the electrical signal data by reconstructing electrical activity on a cardiac envelope within the patient's body with respect to heart based on the measured electrical activity and geometry data. 4. The computer-readable medium of claim 1, wherein the output comprises an isochrone map of the computed activation time. 5. The system of claim 1, wherein each set of neighboring electrodes is part of a polygon that is part of a mesh surface; andwherein the activation vector is calculated for each polygon that is part of the mesh surface based on a time delay determined for each adjacent pair of neighboring points in each respective polygon. 6. The system of claim 5, wherein each neighboring electrode represents a vertex of the polygon that is part of the mesh surface. 7. The system of claim 1, wherein the processor further executes the instructions to: compute the activation vector and the activation time according to a linear system of equations for a directional activation algorithm, andconstrain the linear system of equations based on alternative activation time computations for a proper subset of the plurality points. 8. The system of claim 7, wherein the alternative activation time computations employ a different algorithm from the directional activation algorithm to compute activation times for at least the proper subset of the plurality points. 9. The system of claim 7, wherein the processor further executes the instructions to select the proper subset of the plurality points based on predefined criteria related to reliability of the alternative activation time computations. 10. A device compri... | CARDIOINSIGHT TECHNOLOGIES, INC. | A61B005/04 A61B005/00 A61B005/044 A61B005/0452 A61B005/0478 A61B005/042 G06F019/00
US09642570 | B2 | 2017-05-09 | Multi-modal olfactometer | 2015-05-04 | A multi-modal olfactometer including a carrier assembly slidably coupled with a track and movable between a loading and testing position, a distribution block coupled with the carrier assembly and including a plurality of independent flow channels, a plurality of bottles configured for containing a gas stimuli and for being coupled with the distribution block, a plurality of tubes in flow communication with corresponding channels defined in the distribution block, an outlet piece including a plurality of independent flow channels that are each in flow communication with one of the respective tubes, and at least one actuator positioned adjacent to the bottles when the carrier assembly is in the testing position. The actuator operates to impact each of the bottles to cause the respective gas stimulus to flow through the respective channel in the distribution block, tube, and channel in the outlet piece for inhalation by a test subject. | 1. A device for selectively discharging a gas stimulus to a test subject, the device comprising: a track;a carrier assembly slidably coupled with the track, wherein the carrier assembly is configured for moving between a first position and a second position;a distribution block coupled with the carrier assembly, wherein the distribution block includes a first distribution channel and a second distribution channel defined therein, wherein each of the first and second distribution channels include an inlet opening and an outlet opening, and wherein the first distribution channel is independent of the second distribution channel;a first bottle configured for containing a first gas stimulus, wherein the first bottle includes an outlet opening configured for being coupled with the inlet opening of the first distribution channel;a second bottle configured for containing a second gas stimulus, wherein the second bottle includes an outlet opening configured for being coupled with the inlet opening of the second distribution channel;a first tube including a first end and a second end, wherein the first end of the first tube is connected to the outlet opening of the first distribution channel of the distribution block;a second tube including a first end and a second end, wherein the first end of the second tube is connected to the outlet opening of the second distribution channel of the distribution block;an outlet piece including a first outlet channel and a second outlet channel defined therein, wherein the first outlet channel is independent of the second outlet channel, wherein the second end of the first tube is connected to the first outlet channel of the outlet piece, and wherein the second end of the second tube is connected to the second outlet channel of the outlet piece; andat least one actuator positioned adjacent to the first and second bottles when the carrier assembly is in the second position, wherein the at least one actuator is configured for selectively impacting either the first or second bottle when the carrier assembly is in the second position,wherein when the first bottle is impacted by the at least one actuator, the first gas stimulus flows through each of the first distribution channel in the distribution block, the first tube, and the first outlet channel in the outlet piece for inhalation by test subject, andwherein when the second bottle is impacted by the at least one actuator, the second gas stimulus flows through each of the second distribution channel in the distribution block, the second tube, and the second outlet channel in the outlet piece for inhalation by the test subject. 2. A device in accordance with claim 1, wherein the at least one actuator is a first actuator and a second actuator, wherein the first actuator is positioned adjacent to the first bottle when the carrier assembly is in the second position, and wherein the second actuator is positioned adjacent to the second bottle when the carrier assembly is in th... | - | B05B012/14 A61B005/00 G01N033/00 B05B011/00
US09625508 | B2 | 2017-04-18 | Vector network analyzer | 2015-01-26 | A vector network analyzer (VNA) for analyzing the response of a device under test (DUT), the VNA comprising a plurality of VNA ports configured to be connected to the DUT; a plurality of source ports configured to be connected to the VNA ports; a plurality of couplers for coupling a plurality of coupled signals, wherein said plurality of coupled signals are combined to provide a sum signal; and a receiver configured to receive said forward sum signal. | 1. A vector network analyzer (VNA) for analyzing the response of a device under test (DUT), the VNA comprising: a plurality of VNA ports configured to be connected to the DUT;a plurality of transmit/receive ports configured to be connected to said plurality of VNA ports;a plurality of couplers connected to said plurality of VNA ports and to said plurality of transmit/receive ports, wherein said plurality of couplers are configured to output a plurality of coupled signals, and wherein the coupled arms of said plurality of couplers are cascaded to form a summing line; andat least one a receiver, wherein said at least one receiver is connected to at least one end of said summing line. 2. The vector network analyzer according to claim 1 comprising two receivers. 3. The vector network analyzer according to claim 2, wherein the two receivers are connected to both ends of said summing line. 4. The vector network analyzer according to claim 1 wherein said plurality of couplers are directional couplers. 5. The vector network analyzer according to claim 1, wherein a signal at one end of the summing line represents the sum of a forward coupled signals and a signal at the second end of the summing line represents the sum of a backward coupled signals. 6. A vector network analyzer (VNA) for analyzing the response of a device under test (DUT), the VNA comprising: a plurality of VNA ports configured to be connected to the DUT;a plurality of transmit/receive ports configured to be connected to said VNA ports;a plurality of couplers connected to said plurality of VNA ports and to said plurality of transmit/receive ports, wherein said plurality of couplers are configured to output a plurality of coupled signals, and wherein said plurality of coupled signals are combined to provide a sum signal; andat least one receiver configured to receive said sum signal and wherein at least one of said couplers comprise two crossed transmission lines, said transmission lines are configured to form a coupling element between said lines. 7. A vector network analyzer (VNA) according to claim 6, wherein said coupling element between said lines is a hole in a ground plane. | VAYYAR IMAGING LTD. | G01R027/32 A61B005/05
US09655534 | B2 | 2017-05-23 | Neurological screening connector | 2011-04-11 | A medical lead screening connector includes a housing, a plurality of electrical contacts disposed within the housing, where each lead receptor channel includes at least two lead receptor contacts, and a cover hingedly attached to the housing. The cover includes a protrusion that is arranged and configured to register with one of the lead receptor channels and contacts a lead body received in the lead receptor channel when the cover is in a closed position. | 1. A medical lead screening connector comprising: a housing having a top surface;a plurality of lead receptor channels disposed flush or sub-flush with the top surface and within the housing, each lead receptor channel comprising at least two lead receptor contacts;an electrically insulating elastomeric lead retainer clip disposed in one of the plurality of lead receptor channels and the electrically insulating elastomeric lead retainer clip having side walls defining a void to receive and retain a lead body; andan electrically insulating cover comprising a transparent material being hingedly attached to the housing and configured to cover the top surface when the cover is in a closed position, the cover comprising a plurality of protrusions arranged to register with the one of the plurality of lead receptor channels and configured to contact a lead body received in the lead receptor channel when the cover is in a closed position, the lead body being flush or sub-flush with the top surface, one of the protrusions being registered with the elastomeric lead retainer clip void and protruding into the void;wherein the cover includes a plurality of lead receptor apertures through which a lead can extend, the lead receptor apertures are along a first exterior edge of the cover and are registered with the lead receptor channels when the cover is in a closed position. 2. A medical lead screening connector according to claim 1, wherein the cover comprises a first plurality of protrusions that are arranged and configured to register with a first lead receptor channel and contact a first lead body received in the first lead receptor channel when the cover is in a closed position, and the cover comprises a second plurality of protrusions that are arranged and configured to register with a second lead receptor channel and contact a second lead body received in the second lead receptor channel when the cover is in a closed position. 3. A medical lead screening connector according to claim 1, wherein the cover can articulate at least 180 degrees between an open and closed position. 4. A medical lead screening connector according to claim 1, wherein the cover further includes a stylet receptor aperture along a second exterior edge of the cover through which a stylet can extend, the second exterior edge opposing the first exterior edge, the stylet receptor aperture registers with the lead receptor channel when the cover is in a closed position. 5. A medical lead screening connector according to claim 1, wherein the at least one lead receptor aperture is aligned with the plurality of protrusions and the plurality of lead receptor apertures are arranged and configured to register with the lead receptor channels when the cover is in a closed position. 6. A medical lead screening connector according to claim 1, wherein the cover includes a slide lock rail and the housing includes a slide lock element configured to engage the slide lock rail when the cover is in ... | MEDTRONIC, INC. | A61N001/375 A61B005/04 H01R013/11 H01R013/50 A61N001/05 A61N001/36 H01R009/03
US09652965 | B2 | 2017-05-16 | System and method for transmitting alerts and notifications to a user | 2013-09-30 | A system for transmitting alerts and notifications to a user. The system includes a user wearable portable data communication unit configured to set a predetermined period of time and select a geographical area by using a mapping software integrated with the user wearable portable data communication unit for geo-fencing the selected geographical area, an alerting unit configured in the user wearable portable data communication unit to transmit notifications and alerts to predefined list of contacts on determining the crossing of the user from the selected geo-fence area and exceeding the predetermined time period set by the user and a web based server unit in communication with user wearable portable data communication unit through a data communication network configured to store the predefined list of contacts, threshold levels, frequency, way points, current location of the user and software versions. | 1. A system for transmitting alerts and notifications to a user, the system comprising: a user wearable portable data communication unit configured to set a predetermined period of time and select a geographical area by using a mapping software integrated with the user wearable portable data communication unit for geo-fencing the selected geographical area;an alerting unit configured in the user wearable portable data communication unit configured to determine a crossing of the user wearing the user wearable portable data communication unit from the selected geo-fence area and if the predetermined time period set by the user is exceeded, transmits notifications and alerts a predefined list of contacts and the corresponding user wearing the user wearable portable data communication unit; anda web based server unit in communication with the user wearable portable data communication unit through a data communication network configured to store the predefined list of contacts, and each of threshold levels, frequency, way points, current location of the user, and software versions to update the user wearable portable data communication unit with the latest settings when a flag is detected in the response of a http post message consisting of either GPS or sensor data to web server, whereby the latest settings include a global positioning system sampling interval and a data upload interval. 2. The system of claim 1, further comprising a display unit configured in the user wearable portable data communication unit to display the geographical area selected by the user through a mapping software integrated with the user wearable portable data communication unit. 3. A method for transmitting alerts and notifications to a user, the method comprising: setting a predetermined period of time to a user wearable portable data communication unit by a user, and selecting a geographical area displayed over the user wearable portable data communication unit by using a mapping software, whereby the mapping software is integrated with the user wearable portable data communication unit configured to fence the selected geographical area;collecting one or more locations contiguous to the current geographical location of the user wearable portable data communication unit by the mapping software based on the current global positioning system of the user wearable portable data communication unit;transmitting notifications to a predefined list of contacts provided by the user wearing the user wearable portable data communication unit by an alert unit on determining a crossing of the user wearing the user wearable portable data communication unit from the selected geographical area and exceeding the predetermined time period set by the user;prompting safety response alerts to the user wearing the user wearable potable data communication unit based on the predetermined time period set by the user, whereby the alerts include an alert message and an alarm sound; anddynamically ... | - | G08B001/08 G08B021/18 A61B005/00 G01S019/17 G08B021/04 A61B005/11 G08B025/00 G01S019/39
US09615799 | B2 | 2017-04-11 | Medical overlay mirror | 2015-10-13 | Medical overlay mirror methods and related systems. | 1. A system, comprising: circuitry configured for accepting input specifying one or more multi-angle views related to at least a part of an image of a light reflecting structure, the image of the light reflecting structure including at least a subject reflected in the light reflecting structure;circuitry configured for identifying one or more reference points within the at least a part of the image of the light reflecting structure;circuitry configured for recalling one or more historical images, the one or more historical images corresponding to the one or more multi-angle views related to the at least a part of the image of the light reflecting structure;circuitry configured for registering the at least a part of the image of the light reflecting structure and at least one of the one or more historical images at least partially using the one or more reference points within the at least a part of the image of the light reflecting structure to form one or more alternate-view images;circuitry configured for recognizing at least one medical condition associated with the subject reflected in the light reflecting structure based at least in part on the one or more alternate-view images; andcircuitry configured for presenting at least one indication of the at least one medical condition associated with the subject reflected in the light reflecting structure. 2. The system of claim 1, wherein circuitry configured for accepting input specifying one or more multi-angle views related to at least a part of an image of a light reflecting structure, the image of the light reflecting structure including at least a subject reflected in the light reflecting structure comprises: circuitry configured for accepting input specifying one or more multi-angle views related to at least a part of an image of at least one of a plane mirror, a convex mirror, or a concave mirror. 3. The system of claim 1, wherein circuitry configured for accepting input specifying one or more multi-angle views related to at least a part of an image of a light reflecting structure, the image of the light reflecting structure including at least a subject reflected in the light reflecting structure comprises: circuitry configured for accepting input specifying one or more multi-angle views related to at least a part of an image of a partially silvered mirror. 4. The system of claim 1, wherein circuitry configured for recalling one or more historical images, the one or more historical images corresponding to the one or more multi-angle views related to the at least a part of the image of the light reflecting structure comprises: circuitry configured for recalling one or more images of the subject captured at one or more times previous to the accepting input. 5. The system of claim 1, wherein circuitry configured for recalling one or more historical images, the one or more historical images corresponding to the one or more multi-angle views related to the at least a part of the image of the... | Invention Science Fund I, LLC | G09G005/00 A61B005/00 A45D044/00 G06F003/00 G06F003/01 G06F003/041 G06T011/60 A61B017/00
US09655526 | B2 | 2017-05-23 | Vital signs fiber optic sensor systems and methods | 2015-09-30 | An intensity-based, micro-bending optical fiber sensor is disclosed herein, which is configured to acquire clean, stable, and reliable vital sign signals. Related systems and methods for vital sign monitoring are also provided herein. The sensor of various embodiments includes a multi-mode optical fiber, an LED light source, an LED driver, a receiver, and a single layer deformer structure. In various embodiments, the optical fiber and single layer deformer structure of the sensor are selected to meet specific parameters necessary to achieve a level of reliability and sensitivity needed to successfully monitor vital signs. In some embodiments, a specific sizing relationship exists between the optical fiber and the single layer deformer structure. In sonic embodiments, the sensor is configured to acquire ballistocardiograph waveforms. | 1. A sensor for detecting a physiological parameter, the sensor comprising: a multi-mode optical fiber comprising an inner core, a cladding layer, and an outer coating, wherein a core diameter is greater than 50% of a cladding diameter;an LED (light emitting diode) light source coupled to a first end of the optical fiber;an LED driver electrically coupled to the LED light source and configured to regulate a power level of the LED light source;a receiver coupled to a second end of the optical fiber, the receiver configured to sense changes in an intensity of light traveling through the optical fiber; anda deformer structure is a single mesh layer formed of mesh having openings disposed therein, wherein a surface area of the openings is between 30% and 60% of a total surface area of the mesh layer;wherein the optical fiber is arranged in a plane in contact with a surface of the deformer structure such that an application of force onto the sensor results in a first portion of the optical fiber bending into an opening of the mesh layer and a second portion of the optical fiber flexing against the mesh;a total diameter of the optical fiber consists of a diameter across the inner core, the cladding layer, and the outer coating;the mesh layer is formed of interwoven fibers;wherein a diameter of each interwoven fiber is ±25% of the total diameter of the optical fiber. 2. A sensor for detecting a physiological parameter, the sensor comprising: a multi-mode optical fiber comprising an inner core, a cladding layer, and an outer coating, wherein a core diameter is greater than 50% of a cladding diameter;an LED (light emitting diode) light source coupled to a first end of the optical fiber;an LED driver electrically coupled to the LED light source and configured to regulate a power level of the LED light source;a receiver coupled to a second end of the optical fiber, the receiver configured to sense changes in an intensity of light traveling through the optical fiber; anda deformer structure is a single mesh layer formed of mesh having openings disposed therein, wherein a surface area of the openings is between 30% and 60% of a total surface area of the mesh layer;wherein the optical fiber is arranged in a plane in contact with a surface of the deformer structure such that an application of force onto the sensor results in a first portion of the optical fiber bending into an opening of the mesh layer and a second portion of the optical fiber flexing against the mesh;a total diameter of the optical fiber consists of a diameter across the inner core, the cladding layer, and the outer coating;wherein each opening of the single mesh layer is 100% to 300% of the total diameter of the optical fiber. | SHENZHEN DARMA TECHNOLOGY CO., LTD. | A61B005/00 A61B005/0476 A61B005/021 A61B005/11 A61B005/0205 G01L001/24 A61B005/024 A61B005/08
US09622704 | B2 | 2017-04-18 | Stress test bra | 2016-05-02 | A bra configured to provide coverage of a patient's breasts and easy deployment of at least one health parameter sensor coupled to the patient's breasts is disclosed. In one embodiment, a first cup of the bra is sized and shaped differently than a second cup of the bra so as to allow one or more sensors to contact exposed portions of the patient's breast left exposed by the first cup. In a further embodiment, the bra includes at least one pocket located on one or both cups of the bra, the at least one pocket configured to hold and secure at least one health parameter sensor configured to transmit health parameter signals to a monitoring device either via a wire or wirelessly. | 1. A bra, comprising: a first cup configured to cover at least a portion of a first breast of a wearer; anda second cup configured to cover at least a portion of a second breast of the wearer, wherein the second cup is detachably securable to the first cup,wherein at least one of the first and second cups includes at least one pocket that is configured to house and secure a sensor for measuring a health parameter of the wearer, and wherein at least one of the first and second cups further comprises at least one window configured to allow at least a portion of a back surface of the sensor to contact the wearer's breast. 2. The bra of claim 1 wherein the at least one pocket is located at a lower portion of the second cup. 3. The bra of claim 1 wherein the at least one pocket comprises a front slot configured to allow a wire of the sensor to extend therethrough. 4. The bra of claim 1 wherein the at least one pocket includes a top flap configured to be detachably closed over a top opening of the at least one pocket. 5. The bra of claim 1, further comprising: a back structure coupled to the first and second cups, wherein the back structure is configured to wrap around a back of the wearer to hold the bra in place. 6. The bra of claim 5, furthering comprising: a first shoulder strap attached to the first cup and the back structure; anda second shoulder strap attached to the second cup and the back structure. 7. The bra of claim 6, further comprising: a first strap adjuster coupled to the first shoulder strap; anda second strap adjuster coupled to the second shoulder strap. 8. The bra of claim 1, further comprising a clasp configured to secure a test lead coupled to the sensor. 9. A bra, comprising: a first cup configured to cover at least a portion of a first breast of a wearer; anda second cup configured to cover at least a portion of a second breast of the wearer, wherein the second portion is detachably securable to the first cup,wherein at least the first cup is formed from a single piece of fabric, and wherein a surface area of the first cup is smaller than a surface area of the second cup such that when worn by the wearer the first cup facilitates a greater surface area of the first breast to be exposed compared to the second breast to allow for direct contact between the first breast and at least one health parameter sensor. 10. The bra of claim 9 wherein at least one of the first and second cups includes at least one pocket that is configured to house and secure a sensor for measuring a health parameter of the wearer. 11. The bra of claim 10 wherein the at least one pocket is located at a lower portion of the first cup. 12. The bra of claim 9, furthering comprising: a back support portion that is configured to wrap around a back of the wearer to hold the bra in place. 13. The bra of claim 12, furthering comprising: a first shoulder strap attached to the first portion and the back support portion; anda second shoulder strap attached ... | - | A61B005/00 A41C003/00 A41C003/02 A61B005/0408
US09616232 | B2 | 2017-04-11 | Electrically evoked brainstem response measurements via implant prosthesis | 2014-06-25 | A method of measuring electrically evoked auditory brainstem responses of a patient or animal body is provided. The method includes surgically implanting an auditory prosthesis having an electrode array, the electrode array positioned either intracochlear or substantially proximate a brainstem of the body. At least one electrode is stimulated in the electrode array. Electrically evoked auditory brainstem responses resulting from said stimulation are recorded using, at least in part, an electrode in the electrode array as a negative electrode, and a positive electrode positioned substantially proximate the vertex of the head of the body. | 1. A method of fitting an auditory prosthesis using electrically evoked auditory brainstem responses of a patient or animal body, the prosthesis including an electrode array, the electrode array divided into a plurality of predefined groups, the method comprising: simultaneously stimulating the predefined group of electrodes at a stimulation level;for each predefined group of electrodes, increasing the stimulation level until a measured evoked auditory brainstem response is observed using an electrode positioned proximate the scalp and/or forehead of the body;decreasing the stimulation level to determine the Threshold Reference (TR) stimulation level at which the measured evoked auditory brainstem response disappears; anddetermining, based at least in part on Threshold Reference (TR), at least one parameter selected from the group consisting of a mean Most Comfortable Level (MCL) and a mean Threshold (T) for the predefined group of electrodes;determining at least one parameter selected from the group consisting of Most Comfortable Level (MCL) and Threshold (T) for each electrode in the electrode array; andfitting the auditory prosthesis with the at least one parameter selected from the group consisting of Most Comfortable Level (MCL) and Threshold (T) for at least one electrode in the electrode array. 2. The method according to claim 1, wherein the auditory prosthesis is one of a cochlear implant and a brainstem implant. 3. The method according to claim 2, wherein increasing the stimulation level until a measured evoked auditory brainstem response is observed includes using an electrode positioned proximate the scalp and/or forehead of the body. 4. The method according to claim 3, wherein the electrode positioned proximate the scalp and/or forehead of the body includes placing the electrode substantially proximate the vertex of the head of the body. 5. The method according to claim 3, wherein the electrode positioned proximate the scalp and/or forehead of the body is connected to the auditory prosthesis via wire. 6. The method according to claim 1, wherein the electrodes in the electrode array are sequentially ordered relative to their position with the electrode array, and wherein the electrodes within the predefined groups of electrodes are in a sequential order. 7. The method according to claim 1, wherein each predefined group of electrodes includes the same number of electrodes, and wherein each electrode is associated with only one group of electrodes. 8. The method according to claim 1, wherein each predefined group of electrodes has N number of electrodes, and wherein determining the mean Most Comfortable Level (MCL) is based on the equation: mean MCL=TR/((a constant value)N). 9. The method according to claim 8, where the constant value is 0.6. 10. The method according to claim 1, wherein each predefined group of electrodes has N number of electrodes, and wherein determining the mean Threshold (T) is based on the equation: T=TR/((... | MED-EL Elektromedizinische Geraete GmbH | A61B005/04 A61N001/00 A61N001/36 A61B005/00 A61B005/0484 A61N001/05 A61B005/12
US09610366 | B2 | 2017-04-04 | Method for diagnosing cancer | 2014-01-24 | Methods for identifying the presence of cancerous cells or tissue by: applying a compound of formula (I), or salts thereof, to a living body,; wherein R1 represents hydrogen or the same or different one to four substituents; R2, R3, R4, R5, R6, and R7 independently represent hydrogen, hydroxy, alkyl, or halogen; R8 and R9 independently represent hydrogen or alkyl; and X represents C1-C3 alkylene; and detecting fluorescence emitted by a compound of formula (II), ; wherein R1, R2, R3, R4, R5, R6, R7, R8, and R9 are as defined above; wherein fluorescence emitted by a compound of formula (II) is indicative of the presence of cancerous cells or tissue. | 1. A method for identifying the presence of gastric, lung, breast, colon, liver, gall bladder, pancreas, ovarian, peritoneal dissemination or lymph node cancer cells or tissue, comprising: applying a compound of formula (I), or a salt thereof, to gastric, lung, breast, colon, liver, gall bladder, pancreas, ovarian, peritoneal dissemination or lymph node cells or tissue of a living body,wherein R1 represents a hydrogen atom, or the same or different one to four substituents binding to the benzene ring wherein the substituent is selected from the group consisting of an alkyl group, an alkoxyl group, a halogen atom, an amino group, a substituted silyl group, and an acyl group; R2, R3, R4, R5, R6, and R7 independently represent a hydrogen atom, a C1-C4 alkyl group, or a halogen atom; R8 and R9 independently represent a hydrogen atom, or a C1-C4 alkyl group; and X represents a C1-C3 alkylene group; anddetecting fluorescence emitted by a compound of formula (II), which is generated from compound (I) in the presence of gastric, lung, breast, colon, liver, gall bladder, pancreas, ovarian, peritoneal dissemination or lymph node cancer cells or tissue,wherein R1 represents a hydrogen atom, or the same or different one to four substituents binding to the benzene ring wherein the substituent is selected from the group consisting of an alkyl group, an alkoxyl group, a halogen atom, an amino group, a substituted silyl group, and an acyl group; R2, R3, R4, R5, R6, and R7 independently represent a hydrogen atom, a C1-C4 alkyl group, or a halogen atom; R8 and R9 independently represent a hydrogen atom, or a C1-C4 alkyl group; and X represents a C1-C3 alkylene group; andwherein the fluorescence emitted by a compound of formula (II) is indicative of the presence of the gastric, lung, breast, colon, liver, gall bladder, pancreas, ovarian, peritoneal dissemination or lymph node cancer cells or tissue, which fluorescence is observable in tumors equal to or greater than 0.1 mm immediately after application. 2. The method for identifying the presence of gastric, lung, breast, colon, liver, gall bladder, pancreas, ovarian, peritoneal dissemination or lymph node cancer cells or tissue according to claim 1, wherein each of R1, R2, R3, R4, R5, R6, R7, R8, and R9 is a hydrogen atom, and X is a methylene group. 3. A method for treating gastric, lung, breast, colon, liver, gall bladder, pancreas, ovarian, peritoneal dissemination or lymph node cancer comprising: performing the method for identifying the presence of the gastric, lung, breast, colon, liver, gall bladder, pancreas, ovarian, peritoneal dissemination or lymph node cancer cells or tissue according to claim 1; andperforming diagnostic or therapeutic resection of the gastric, lung, breast, colon, liver, gall bladder, pancreas, ovarian, peritoneal dissemination or lymph node cancer cells or tissue. 4. The method according to claim 3, wherein the cancerous tissue is surgically resected in an open surgery, an endoscop... | THE UNIVERSITY OF TOKYO | C07D313/00 C07D493/00 C07D307/77 C07D311/02 C07D311/82 A61B006/00 A61B017/24 A61B017/26 A61B005/00 A61B008/00 A61B010/00 A61K031/35 A61K049/00 C07D493/10
US09642470 | B2 | 2017-05-09 | Force sensing sheet | 2014-07-25 | A support apparatus includes a force sensing array positioned thereon that includes multiple layers of material that are arranged to define an elastically stretchable sensing sheet. The sensing sheet may be placed underneath a patient to detect interface forces or pressures between the patient and the support structure that the patient is positioned on. The force sensing array includes a plurality of force sensors. The force sensors are defined where a row conductor and a column conductor approach each other on opposite sides of a force sensing material, such as a piezoresistive material. In order to reduce electrical cross talk between the plurality of sensors, a semiconductive material is included adjacent the force sensing material to create a PN junction with the force sensing material. This PN junction acts as a diode, limiting current flow to essentially one direction, which, in turn, reduces cross talk between the multiple sensors. | 1. A support apparatus comprising: a cushion having a plurality of air bladder cells;an elastically stretchable sheet positioned on top of the air bladder cells;a plurality of first conductive paths supported on the elastically stretchable sheet;a layer of sensing material positioned in contact with the first conductive paths, the layer of sensing material having an electrical characteristic that varies in response to physical forces exerted thereon;a layer of semiconductive material positioned in contact with the layer of sensing material on a side of the layer of sensing material opposite the plurality of first conductive paths; anda plurality of second conductive paths positioned in contact with the layer of semiconductive material on a side of the layer of semiconductive material opposite the layer of sensing material. 2. The support apparatus of claim 1 further including a control apparatus in communication with the first and second conductive paths and adapted to detect a pressure exerted by a person onto the elastically stretchable sheet. 3. The support apparatus of claim 2 wherein the control apparatus is adapted to change air pressure inside of the plurality of air bladder cells in response to the detected pressure. 4. The support apparatus of claim 3 wherein the layer of sensing material includes a layer of piezoresistive material. 5. The support apparatus of claim 4 wherein the layer of piezoresistive material is supported by an elastically stretchable substrate. 6. The support apparatus of claim 5 wherein the elastically stretchable substrate is made at least partially of nylon. 7. The support apparatus of claim 6 wherein the plurality of second conductive paths are supported on a second elastically stretchable sheet, and the elastically stretchable sheet and the second elastically stretchable sheet are both made from woven fabric. 8. The support apparatus of claim 3 wherein the plurality of second conductive paths are supported on a second elastically stretchable sheet. 9. The support apparatus of claim 8 wherein the elastically stretchable sheet and the second elastically stretchable sheet are both made from woven fabric. 10. The support apparatus of claim 9 wherein the woven fabric includes nylon. 11. The support apparatus of claim 3 wherein the semiconductive layer is coated onto the layer of sensing material and includes a metallic oxide. 12. The support apparatus of claim 4 wherein the semiconductive layer is coated onto the layer of sensing material and includes a metallic oxide. 13. The support apparatus of claim 5 further including a cover sheet positioned over the cushion and the elastically stretchable sheet, the cover sheet being made of thin, flexible, and elastically stretchable material. | Stryker Corporation | G01L001/22 G01L003/00 G01D007/00 A47C027/08 G01L001/18 G01N003/08 H01L029/84 G01L001/20 G01L005/22 A61B005/103 A61B005/00 G01L001/16
US09619904 | B2 | 2017-04-11 | Exploiting similarity in adjacent slices for compressed sensing MRI | 2015-08-26 | A method for reconstructing high signal-to-noise ratio (SNR) magnetic resonance imaging (MRI) slices, including: receiving a thick MRI slice of bodily tissue acquired using a single MRI scan, wherein the thick slice has a high SNR; receiving two thin MRI slices of the bodily tissue acquired using a single MRI scan, wherein each of the two thin MRI slices has a low SNR; and reconstructing multiple high SNR thin slices of the bodily tissue using the thick slice and the two thin slices. | 1. A method for reconstructing high signal-to-noise ratio (SNR) magnetic resonance imaging (MRI) slices, comprising: receiving a thick MRI slice of bodily tissue acquired using a single MRI scan, wherein the thick slice has a high SNR;receiving two thin MRI slices of the bodily tissue acquired using a single MRI scan, wherein each of the two thin MRI slices has a low SNR; andreconstructing multiple high SNR thin slices of the bodily tissue using the thick slice and the two thin slices;wherein reconstructing comprises assigning higher weights to elements corresponding to the thick MRI slice and lower weights to elements corresponding to the thin MRI slices, thereby prioritizing acquired MRI slices having high SNR. 2. The method of claim 1, wherein the thick MRI slice overlaps each of the two thin MRI slices. 3. The method of claim 2, wherein the two thin MRI slices are adjacent. 4. The method of claim 1, wherein the bodily tissue is a brain. 5. The method of claim 1, wherein the thin slices each has a thickness in the order of 0.8 millimeters, and the thick slice has a thickness in the order of 1.6 millimeters, and wherein an in-plane resolution of the acquisitions is in the order of 0.8 by 0.8 millimeters squared. 6. The method of claim 1, wherein the weights are determined in real-time while acquiring the thick and thin MRI slices. 7. The method of claim 1, wherein the weights enforce a sparsity on the differences between the thin MRI slices. 8. The method of claim 1, wherein acquiring the thick slice and the two thin slices comprises sampling over an entire spatial transform corresponding to the bodily tissue. 9. The method of claim 1, wherein reconstructing comprises enforcing a similarity attribute between the thick slice and an average of the two thin slices. 10. The method of claim 1, wherein reconstructing optimizing one or more parameters of an l1 minimization problem corresponding to reconstructing the high SNR thin slices. 11. The method of claim 1, further comprising rendering the reconstructed SNR thin slices on a display monitor. 12. A system for reconstructing high signal-to-noise ratio (SNR) magnetic resonance imaging (MRI) slices, comprising: an MRI imaging system; anda processor, wherein the processor is configured toreceive a thick MRI slice of bodily tissue acquired using a single scan by the MRI imaging system, wherein the thick slice has a high SNR;receive two thin MRI slices of the bodily tissue acquired using a single scan by the MRI imaging system, wherein each of the two thin MRI slices has a low SNR; andreconstruct multiple high SNR thin slices of the bodily tissue using the thick slice and the two thin slices;wherein reconstructing comprises assigning higher weights to elements corresponding to the thick MRI slice and lower weights to elements corresponding to the thin MRI slices, thereby prioritizing acquired MRI slices having high SNR. 13. The system of claim 12, further comprising a display monitor config... | Technion Research & Development Foundation Limited The Medical Research, Infrastructure and Health Services Fund of the Tel-Aviv Medical Center | G06K009/00 G06T011/00 G01R033/483 A61B005/05 G01R033/56 G01R033/561
US09642924 | B2 | 2017-05-09 | Contrast agents based on long-lived nuclear singlet states and related methods | 2014-08-29 | Methods are described for preparing magnetic resonance imaging (MRI) and/or magnetic resonance spectroscopy contrast agents where the contrast agents are prepared from precursor molecules having at least four non-zero-spin nuclei that form two pairs of chemically equivalent or effectively equivalent nuclei, e.g., diphenylacetylene or diethyl oxalate. The precursor molecule is hyperpolarized and a sequence of one or more radiofrequency pulses is applied to transfer spin state population between the first and second pair of nuclei, thereby providing a non-equilibrium single state nuclear spin population. To detect the contrast agent, another sequence of one or more radiofrequency pulses is applied to transfer singlet order to polarization. No transformation of the molecular structure of the contrast agent is necessary for detection. Also described are methods of imaging targets using the contrast agents. | 1. A method of providing a contrast agent for magnetic resonance imaging (MRI) or magnetic resonance spectroscopy, the method comprising: providing a molecule comprising at least four non-zero-spin nuclei X, X′, Y, and Y′, wherein X and X′ are a first pair of chemically equivalent or effectively equivalent nuclei, and Y and Y′ are a second pair of chemically equivalent or effectively equivalent nuclei, wherein the molecule is selected from the group consisting of diphenylacetylene and diethyl oxalate;hyperpolarizing the molecule to provide a hyperpolarized molecule; andapplying a first sequence of one or more radiofrequency pulses to the hyperpolarized molecule to transfer a spin state population between the first and the second pair of chemically equivalent or effectively equivalent nuclei; thereby providing a contrast agent having a non-equilibrium singlet state nuclear spin population, wherein the contrast agent molecule can be detected after the application of a second sequence of one or more radiofrequency pulses to transfer singlet order to polarization. 2. The method of claim 1, wherein the hyperpolarizing is performed by dynamic nuclear polarization (DNP). 3. The method of claim 1, wherein the one or more radiofrequency pulses are hydrogen-only pulse sequences. 4. The method of claim 1, further wherein the contrast agent is formulated in a pharmaceutically acceptable carrier and administered to a subject. 5. The method of claim 4, wherein the subject is a mammal. 6. The method of claim 1, wherein the non-equilibrium singlet state nuclear spin population can persist for a time that is greater than about 3 times the longitudinal relaxation time constant (T1). 7. The method of claim 6, wherein the non-equilibrium singlet state nuclear spin population can persist for a time that is greater than about 10 times T1. 8. The method of claim 7, wherein the non-equilibrium singlet state nuclear spin population can persist for a time that is greater than about 50 times T1. 9. A method of imaging a target, the method comprising: providing a molecule comprising at least four non-zero-spin nuclei X, X′, Y, and Y′, wherein X and X′ are a first pair of chemically equivalent or effectively equivalent nuclei, and Y and Y′ are a second pair of chemically equivalent or effectively equivalent nuclei, wherein the molecule is selected from the group consisting of diphenylacetylene and diethyl oxalate;hyperpolarizing the molecule to provide a hyperpolarized molecule;applying a first sequence of one or more radiofrequency pulses to the hyperpolarized molecule to transfer a spin state population between the first and second pair of nuclei, thereby providing a contrast agent having a non-equilibrium singlet state nuclear spin population;contacting the contrast agent with the target;applying a second sequence of one or more radiofrequency pulses to convert singlet order to magnetization;generating a nuclear magnetic resonance signal; anddetecting the nuclear ... | Duke University | A61B005/055 A61K049/10 A61K049/06
US09642517 | B2 | 2017-05-09 | Digital-based medical devices | 2015-01-08 | An otoscopic instrument with an instrument head. The instrument head having a housing, an optical component disposed along an imaging axis, and an illumination system. The illumination system includes a plurality of LEDs disposed in a ring-like configuration adjacent a distal end of the housing with the illumination system disposed within the housing. | 1. An otoscopic instrument comprising: an instrument head, the instrument head having a housing;an optical component disposed along an imaging axis; andan illumination system, wherein the illumination system includes a plurality of LEDs disposed in a circumferential configuration adjacent a distal end of the housing, andwherein the illumination system is disposed within the housing. 2. An otoscopic instrument as recited in claim 1, wherein the distal end of the housing includes a frusto-conical insertion portion configured to releasably receive a speculum tip element that can be positioned a predetermined distance into the ear of a patient. 3. An otoscopic instrument as recited in claim 2, wherein a portion of the speculum tip element is optically translucent. 4. An otoscopic instrument as recited in claim 1, further comprising means for reducing fogging of the optical component. 5. An otoscopic instrument as recited in claim 1, further comprising means for dissipating heat produced by the plurality of LEDs. 6. An otoscopic instrument as recited in claim 1, further comprising a focusing assembly. 7. An otoscopic instrument as recited in claim 1, further comprising means for adjusting the wavelength of light emitted by the illumination system. 8. An otoscopic instrument as recited in claim 7, wherein the adjusting means includes at least one optical filter that is selectively movable into the imaging axis. 9. An otoscopic instrument as recited in claim 1, wherein the instrument is configured for at least one of optically imaging and spectrally imaging a target of interest. 10. An otoscopic instrument as recited in claim 1, wherein at least one LED of the plurality of LEDs is a white LED. 11. An otoscopic instrument as recited in claim 1, wherein the illumination system further comprises a light polarizing element. 12. An otoscopic instrument as recited in claim 1, wherein at least one LED of the plurality of LEDs is a multi-color LED. 13. An otoscopic instrument as recited in claim 1, wherein each LED in the plurality of LEDs is separately illuminable and each emitting light having a different wavelength than another one of the LEDs. 14. An otoscopic instrument as recited in claim 1, further comprising means for controlling a property of the light emitted by the illumination system. 15. An otoscopic instrument as recited in claim 14, wherein the means for controlling a property of the light comprises a filter positioned forward of the illumination system. 16. An otoscopic instrument as recited in claim 15, wherein the filter comprises a color filter or a polarizing filter. 17. A method of performing an otoscopic examination, the method comprising the steps of: illuminating a target of interest with an otoscopic instrument having a housing, wherein the housing includes an illumination system with a plurality of LEDs disposed in a circumferential configuration adjacent the distal end of the housing; andadjusting the wavelength of lig... | Welch Allyn, Inc. | A61B003/14 A61B003/10 A61B003/00 A61B001/227 A61B003/12 A61B005/00 A61B001/06 A61B001/12 A61B001/00
US09655548 | B2 | 2017-05-23 | Biometric monitoring device with immersion sensor and swim stroke detection and related methods | 2015-10-23 | Biometric monitoring devices, including various technologies that may be implemented in such devices, are discussed herein. Additionally, techniques for utilizing gyroscopes in biometric monitoring devices are provided. Such techniques may, in some implementations, involve obtaining swimming metrics regarding swim stroke count, lap count, and stroke type. A biometric monitoring device for obtaining such metrics may include an immersions sensor. | 1. A biometric monitoring system comprising: a housing configured to be worn on a person's forearm or insertable into an accessory to be worn on the person's forearm;at least one motion sensor located in the housing;a notification system;an immersion sensor, wherein the immersion sensor is selected from the group consisting of: a barometric altimeter sensor, a galvanic skin response sensor, and a temperature sensor;a memory; andcontrol logic, wherein: the control logic, the memory, the immersion sensor, and the at least one motion sensor are communicatively connected with one another, andthe control logic is configured to: a) obtain motion data from the at least one motion sensor,b) determine that data from the immersion sensor indicates that the immersion sensor has undergone immersion in liquid on a continuous or regular basis consistent with immersion experienced by the person when the person is swimming,c) determine, based on the motion data corresponding with intervals in which the data from the immersion sensor indicates that the immersion sensor has undergone immersion in liquid on a continuous or regular basis consistent with immersion experienced by the person when the person is swimming, each time a swim stroke is indicated, at least in part, by characteristics of the motion data,d) alter stored information pertaining to a number of swim strokes in the memory responsive to (c),e) provide a notification regarding achievement of a biometric performance goal using the notification system, andf) increase an intensity with which the notification system provides the notification when data from the immersion sensor indicates that the immersion sensor is submerged in liquid on a continuous or regular basis consistent with immersion experienced by a person's hand when the person is swimming as compared with the intensity with which the notification system normally provides notifications when data from the immersion sensor indicates that the immersion sensor is not submerged in liquid on a continuous or regular basis consistent with immersion experienced by the person's hand when the person is swimming. 2. The biometric monitoring system of claim 1, wherein the at least one motion sensor includes a motion sensor selected from the group consisting of: (i) a true gyroscopic motion sensor and (ii) a simulated gyroscopic sensor selected from the group consisting of: two or more accelerometers, a magnetometer, and combinations thereof. 3. The biometric monitoring system of claim 1, wherein the notification system includes at least one item selected from the group consisting of: an audio notification device, a haptic feedback notification device, and combinations thereof. 4. The biometric monitoring system of claim 1, wherein the control logic is further configured to perform (c) by using peak detection to detect peaks in the motion data associated with each swim stroke. 5. The biometric monitoring system of claim 1, wherein the control logic is fu... | Fitbit, Inc. | A61B005/11 A63B071/06 A61B005/00 A61B005/024 H04W004/02 A63B024/00 G01C019/02 H04W004/00 H04L029/08
US09621847 | B2 | 2017-04-11 | Terminal, system, display method, and recording medium storing a display program | 2016-01-14 | A communication terminal for communicating with a counterpart communication terminal includes a receiver that receives image data including an eye image of a user operating the counterpart communication terminal from the counterpart communication terminal, the eye image of the user being captured at the counterpart communication terminal while the user is viewing a predetermined position on a counterpart display and circuitry that specifies a sightline position indicating a sightline position of the user operating the counterpart communication terminal based on the received image data every time the image data is received by the receiver, determines a frequency of changes in the specified sightline position for a predetermined time period, and displays information indicating the frequency of changes in the specified sightline position on a display. | 1. A first communication terminal for communicating with a counterpart communication terminal, the first communication terminal comprising: a receiver configured to receive image data including an eye image of a user operating the counterpart communication terminal from the counterpart communication terminal, the eye image of the user being captured at the counterpart communication terminal and indicating which of a plurality of positions on a counterpart display the user is viewing when the eye image is captured, the counterpart display being a display of the counterpart terminal; andcircuitry configured to, display a first screen on a first display, the first display being a display of the first communication terminal,cause the counterpart terminal to display the first screen on the counterpart display by transferring shared screen data to the counterpart terminal,specify a sightline position indicating a sightline position of the user operating the counterpart communication terminal based on the received image data when the image data is received by the receiver,determine a frequency of changes in the specified sightline position for a first time period, andcause information indicating the frequency of changes in the specified sightline position to be displayed on the first and counterpart displays. 2. The first communication terminal according to claim 1, wherein the circuitry is configured to, determine whether or not the specified sightline position changes over the first time period to generate a determination result, anddisplay a number of times that the specified sightline position changes as the frequency of changes in the specified sightline position, based on the determination result. 3. The first communication terminal according to claim 1, wherein the circuitry is configured to, counts the first time period from a time when the circuitry starts specifying the sightline of the user, anddisplays information indicating the first time period on the display in addition to the information indicating the frequency of changes in the specified sightline position. 4. The first communication terminal according to claim 3, wherein the circuitry is configured to, obtain change time information indicating a time when the sightline position changes if the circuitry determines that the specified sightline position changes,store the change time information when the circuitry that the specified sightline position has changed in a memory,calculate an average value of change times indicating the number of times that the specified sightline position changes per a unit of time based on the stored change time information, anddisplay the calculated average value of change times on the display. 5. The first communication terminal according to claim 1, wherein the first time period is a time period that begins when the circuitry starts specifying the sightline of the user for communication currently performed by the user. 6. The first communication term... | RICOH COMPANY, LTD. | H04N007/14 A61B003/113 A61B005/00 A61B005/16 A61B003/00 G06F003/01 G06K009/00 H04N007/15
US09656067 | B2 | 2017-05-23 | Medical probe for electro-stimulation and training of pelvic floor musculature | 2015-02-12 | A probe system for electro-stimulation and bio-feedback training of muscles in the pelvic floor region, in particular for pelvic floor physiotherapy and diagnosis, includes a probe having a probe body which is insertable into a vagina or a rectum, and a plurality of electrodes which are positioned at several locations along the length and around the circumference on the outer surface of the probe, the probe system further includes a control unit, operationally coupled to the probe, adapted for receiving EMG signals from each of the electrodes and for processing each of the signals for mapping the response of the muscles in the pelvic floor region. | 1. A probe system, comprising: a probe having a probe body which is insertable into a vagina or a rectum;a plurality of electrodes which are positioned at several locations along a length and around a circumference on an outer surface of said probe; anda control unit, operationally coupled to said probe, adapted for receiving electromyography (EMG) signals from each of said electrodes and for processing each of said signals for mapping a response of the muscles in a pelvic floor region,whereinthe probe system is configured for electro-stimulation of muscles in a pelvic floor region, and/or for pelvic floor physiotherapy and diagnosis, andsaid electrodes are operably coupled to the control unit and are configured for being operated as unipolar electrodes for detecting EMG unipolar signals and applying at least one electrical signal to a muscular layer. 2. The probe according to claim 1, wherein said probe further comprises a stop surface for setting the insertion depth of the probe, wherein the stop surface has an adjustable position on the probe. 3. The probe of claim 2, wherein said probe further comprises a fixation means for fixing the probe's inserted position in use, wherein said probe comprises a disk which is slidable over the probe along the probe's rotational axis. 4. The probe according to claim 1, wherein said probe further comprises a stop surface for setting the insertion depth of the probe. 5. The probe of claim 4, wherein said probe further comprises a fixation means for fixing the probe's inserted position in use. 6. The probe according to claim 1, wherein each electrode is wire-coupled to said control unit. 7. The probe according to claim 6, wherein the probe body has a front side and a rear side, and said wires exit said probe at the rear side of said probe. 8. The probe according to claim 1, wherein said control unit comprises a measurement unit for obtaining measurement signals from said electrodes. 9. The probe according to claim 8, wherein said measurement unit is adapted for measuring signals from each electrode separately. 10. The probe according to claim 1, wherein said control unit comprises an activation unit for applying electrical signals on said electrodes for influencing selected muscles, nerves, or part of said selected muscles or nerves, in said pelvic floor region. 11. The probe according to claim 10, wherein said activation unit is adapted for applying electric signals based upon measurement signals from a measurement unit of the system. 12. The probe system of claim 1, wherein said electrodes comprise patch-shaped electrodes. 13. The probe system according to claim 1, wherein said electrodes are located on said outer surface in a regular matrix pattern. 14. The probe system according to claim 1, wherein said electrodes are grouped in a plurality of rings on said surface around said probe. 15. The probe system according to claim 1, wherein said electrodes are grouped in a plurality of longitudinal ... | PUBLIEKRECHTELIJKE RECHTSPERSOON ACADEMISCH ZIEKENHUIS LEIDEN H.O.D.N. LEIDS UNIVERSITAIR MEDISCH CENTRUM | A61N001/04 A61N001/36 A61B005/0488 A61N001/05 A63B023/20 A61B005/00 A61H019/00 A61H021/00 A61N001/08
US09636054 | B2 | 2017-05-02 | Attenuated total reflection spectroscopic analysis apparatus having device for measuring specimen contact area and method of operating the same | 2015-07-27 | An attenuated total reflection (ATR) spectroscopic analysis apparatus includes an ATR prism including: an upper surface that contacts a specimen, a lower surface facing the upper surface, a first surface that is slanted and connected to the upper surface and the lower surface, and a second surface that is slanted and connected to the upper surface and the lower surface and facing the first surface; a light source configured to emit a light towards the first surface of the ATR prism; a light receiver that is provided to face the lower surface of the ATR prism and configured to receive the light that is diffusely reflected and output from the lower surface and output an electrical signal based on the received light; and a computation processor configured to calculate a contact area of the specimen with the upper surface of the ATR prism in response to the electrical signal. | 1. An attenuated total reflection (ATR) spectroscopic analysis apparatus comprising: an ATR prism comprising: an upper surface that contacts a specimen,a lower surface facing the upper surface,a first surface that is slanted and connected to the upper surface and the lower surface, anda second surface that is slanted and connected to the upper surface and the lower surface and facing the first surface;a light source configured to emit a light towards the first surface of the ATR prism;a light receiver that is provided to face the lower surface of the ATR prism and configured to receive the light that is diffusely reflected and output from the lower surface and output an electrical signal based on the received light; anda computation processor configured to calculate a contact area of the specimen with the upper surface of the ATR prism in response to the electrical signal received by the light receiver. 2. The ATR spectroscopic analysis apparatus of claim 1, further comprising: another light source configured to emit another light towards the first surface of the ATR prism; andanother light receiver configured to receive the other light that is totally internally reflected, passed through the ATR prism, and output from the second surface and output an electrical signal based on the received light;wherein the computation processor is configured to calculate an analyte concentration of the specimen by using the electrical signal received by the another light receiver, and calculate an analyte concentration of the specimen per unit area by dividing the calculated analyte concentration with the contact area of the specimen with the ATR prism. 3. The ATR spectroscopic analysis apparatus of claim 2, wherein the light source is a light-emitting device or a laser diode configured to emit the light having a shorter wavelength than a wavelength of the another light. 4. The ATR spectroscopic analysis apparatus of claim 1, wherein the light receiver is configured to calculate an image according to the contact area of the specimen that is in contact with the upper surface of the ATR prism by receiving the light. 5. The ATR spectroscopic analysis apparatus of claim 4, wherein the light receiver is a photodiode array or a charge-coupled device (CCD). 6. An ATR spectroscopic analysis apparatus comprising: an ATR prism comprising: an upper surface that contacts a specimen,a lower surface facing the upper surface,a first surface that is slanted and connected to the upper surface and the lower surface, anda second surface that is slanted and connected to the upper surface and the lower surface and facing the first surface;a mask that is provided on the upper surface of the ATR prism and has an opening;a light source configured to emit a light towards the first surface of the ATR prism;a light receiver configured to receive the light that is output from the second surface by being totally internally reflected and passed through the ATR prism and output an elect... | SAMSUNG ELECTRONICS CO., LTD. | G01N021/55 A61B005/1455 G01N021/552 A61B005/00
US09636023 | B2 | 2017-05-02 | Portable rapid vital sign apparatus and method | 2015-03-12 | A portable, cuffless instrument and system for providing rapid measurements of vital signs of a patient undergoing trauma from illness or injury comprising a portable instrument connectable via contact sensors to the patient to produce a vital sign data set including blood pressure, pulse, blood oxygen saturation, and body temperature. The instrument preferably includes wireless communication capability in a network and system including a remote server, database, and processing capability to provide access to electronic medical records, to analyze the vital signs data, report preliminary diagnoses to a care giver, including listing chronologically vital sign data for trends. | 1. A portable instrument for providing rapid measurements of vital signs, comprising: a handheld, cuffless device operable during brief touch contact with one hand of a patient undergoing emergency health evaluation to produce a vital sign data set for the patient;an assembly of touch contact sensors in the device for measuring and outputting measurement values for blood pressure, pulse, blood oxygen saturation, and body temperature;a processor in the device operable under programmed control to receive and process the measurement values output by the sensors and produce the vital signs data set;a display controlled by the processor for reading out numerical values of the vital sign data set; anda wireless interface coupled to the processor for transmitting the vital sign data set to an electronic medical record in a remote database. 2. The instrument of claim 1, further comprising: a single housing having finger stations for sensing by touch contact the patient's blood pressure, pulse, blood oxygen saturation, and body temperature. 3. The instrument of claim 1, further comprising: a cuffless sensor for measuring by touch contact the patient's systolic and diastolic blood pressure;a pulse oximeter sensor for measuring by touch contact the patient's pulse and blood oxygen saturation;a thermometer for measuring by touch contact the patient's body temperature; andat least one analog-to-digital convertor circuit for converting data output by each sensor for processing by the processor. 4. The instrument of claim 1, wherein the assembly of touch contact sensors comprise: optical proximity sensors operable to detect changes in blood flow through the capillary bed of a patient's finger tip; andoperable to detect body temperature of a temporal artery. 5. The system of claim 1, wherein the processor comprises: a programmable central processing unit including, a memory for program storage; andat least program instructions for processing the sensor data and controlling the wireless interface. 6. The instrument of claim 5, wherein the wireless interface comprises: a wireless transceiver controlled by the processor operable according to a communications protocol to communicate with a remote server via a wireless network. 7. A system for emergency medical diagnosis comprising the portable instrument of claim 1, further comprising: a server connected to a program memory and a database for electronic medical records, and operable in a medical facility network of caregiver work stations and at least one emergency room workstation. 8. The system of claim 7, wherein the emergency room workstation comprises: a computer having a display and a printer coupled thereto. 9. The system of claim 7, further comprising: diagnostic analysis algorithms stored in the program memory for providing preliminary diagnosis alternatives derived from the sensor data set and the medical history data set. 10. The system of claim 9, further comprising: a selection of standard vita... | - | A61B005/0205 A61B005/1455 A61B005/00 A61B005/024 A61B005/01
US09610424 | B2 | 2017-04-04 | Sacrificial catheter | 2014-05-30 | A sacrificial catheter assembly and method of use for placing a functional catheter within the body of a patient, such as into the patient's vasculature, is disclosed. In one embodiment, the sacrificial catheter assembly comprises a sacrificial catheter including an elongate body that defines a longitudinally extending lumen. A stylet is removably received within the lumen of the sacrificial catheter such that the catheter and stylet can be advanced together to a target destination within the body of the patient. The sacrificial catheter is configured so as to then be proximally slid over the stylet to remove the sacrificial catheter from the body while the stylet remains in place at the target destination. A functional catheter can then be distally slid over the stylet to place the functional catheter at the target destination. The stylet can then be removed from the body of the patient. | 1. A method for placing a medical device, comprising: providing a sacrificial catheter including an elongate body defining a lumen;positioning a stylet in the sacrificial catheter lumen, the stylet including a plurality of electrodes configured to sense an ECG signal;introducing the sacrificial catheter and stylet together into a blood vessel of a patient;advancing the sacrificial catheter and stylet together through the blood vessel while monitoring the ECG signal sensed by at least one of the plurality of electrodes; placing a distal end of the stylet at a target destination; andremoving the sacrificial catheter from the blood vessel while maintaining the distal end of the stylet at the target destination. 2. The method according to claim 1, further comprising determining the target destination by examining ECG signals sensed by the plurality of electrodes. 3. The method according to claim 1, further comprising: advancing a functional catheter over the stylet until a distal end of the functional catheter is positioned at the target destination; andremoving the stylet from the blood vessel. 4. The method according to claim 3, further comprising prior to advancing the functional catheter, observing a depth marker included on the stylet to determine a depth of the stylet. 5. The method according to claim 1, wherein the sacrificial catheter further comprises a first clocking feature and the stylet further comprises a second clocking feature, the method further comprising aligning the first clocking feature with the second clocking feature to align at least one of the plurality of electrodes with an opening in a wall of the sacrificial catheter. 6. The method according to claim 1, wherein the sacrificial catheter defines a plurality of side holes in fluid communication with the lumen, the positioning step further comprising aligning at least one of the plurality of electrodes with at least one of the plurality of side holes. 7. The method according to claim 6, further comprising radially aligning the plurality of electrodes with the plurality of side holes. 8. The method according to claim 7, further comprising flushing the lumen with a conductive liquid to ensure a conductive connection between blood in the blood vessel and the plurality of electrodes. 9. The method according to claim 1, wherein each of the sacrificial catheter and stylet include a plurality of depth markings, the method further comprising correlating the sacrificial catheter depth markings with the stylet depth markings. 10. The method according to claim 1, wherein the at least one of the plurality of electrodes works in concert with a reference and/or ground ECG electrode placed on a skin surface of the patient. 11. The method according to claim 1, wherein monitoring an ECG signal further comprises monitoring electrical impulses produced by an SA node of the patient's heart, the ECG signal changing as a function of the distance between the stylet and the SA node as the ... | C. R. Bard, Inc. | A61M025/01 A61B005/042 A61B005/107
US09656051 | B2 | 2017-05-23 | Devices with selectively permeable barriers | 2012-11-30 | Devices having selectively permeable barriers are provided with a substrate, a first layer overlaying at least a portion of the substrate, and a second layer overlaying at least a portion of the first layer. The first layer has at least one first pore and the second layer has at least one second pore. At least a portion of the first and/or second layers are movable with respect to each other between an open condition and a closed condition in response to a change in an environmental factor. In the open condition, the first and second pores are substantially aligned to allow fluid communication between the substrate and the outside environment. In the closed condition, the first and second pores are substantially misaligned to prevent fluid communication between the substrate and the outside environment. | 1. A device for allowing selective communication between a substrate and an outside environment, comprising: a substrate including a sensor material that has an electrical property which varies when an analyte is present, a radio frequency identification (RFID) chip and an antenna, with the chip is electrically connected to the sensor material;a first layer overlaying at least a portion of the substrate and having at least one first pore; anda second layer overlaying at least a portion of the first layer and having at least one second pore, whereinat least a portion of the first and/or second layers are movable with respect to each other between an open condition and a closed condition in response to a change in an environmental factor,the first and second pores being substantially aligned in the open condition to allow fluid communication between the substrate and the outside environment such that when the at least one first and second pores are substantially aligned fluid passes through the at the least one first pore and the at least one second pore in the second layer,the first and second pores being substantially misaligned in the closed condition to prevent fluid communication between the substrate and the outside environment; andwherein the device has a perimeter that forms a fluid tight seal with the substrate. 2. The device of claim 1, wherein the first and second pores are completely misaligned in the closed condition. 3. The device of claim 1, further comprising an RFID chip and antenna associated with the substrate. 4. The device of claim 1, wherein at least one of the first and second layers is comprised of a plastic material. 5. The device of claim 1, wherein at least one of the first and second layers is comprised of aluminum. 6. The device of claim 1, wherein said at least a portion of the first and/or second layers are movable with respect to each other between an open condition and a closed condition in response to a change in temperature. 7. The device of claim 1, wherein said at least a portion of the first and/or second layers are movable with respect to each other between an open condition and a closed condition in response to a change in strain. 8. The device of claim 1, wherein the first and second pores comprise laser-formed pores. 9. A method for exposing a sensor to an environment, comprising: providing a sensor separated from an environment by a first layer having a first pore and a second layer having a second pore;positioning the first and second pores substantially out of alignment with each other;changing an environmental factor, thereby moving the first and second pores into substantial alignment with each other and exposing the sensor to the environment via the first and second pores; and wherein the sensor has a perimeter that forms a fluid tight seal with the substrate. 10. The method of claim 9, wherein said positioning the first and second pores substantially out of alignment with each other includes... | AVERY DENNISON RETAIL INFORMATION SERVICES, LLC | A61B005/1455 A61M035/00 A61B005/145
US09632333 | B2 | 2017-04-25 | Piezoelectric sensor for vision correction | 2015-02-13 | The present invention will provide a vision correction device which utilizes the movements of the eye to correct the focus of the user without the need of surgical procedures. More specifically, the present invention will detect the movement of the ciliary muscle and adaptively modify the shape of an artificial lens positioned inside or outside of the eye to adjust the focus of the lens. This adjustment will occur very rapidly and coincide with the ciliary muscle's attempt to focus the crystalline lens of the eye. | 1. A system for vision correction comprising: a thin film piezoelectric sensor positioned within a contact lens and adapted to detect frequencies corresponding to ciliary muscle movement, wherein said thin film piezoelectric sensor comprises a thin film piezoelectric material positioned between a pair of electrodes having a cantilever structure, wherein one clamp attaches said piezoelectric material and electrodes to a silicon base; andan artificial lens actuator in electrical communication with said thin film piezoelectric sensor;wherein said thin film piezoelectric sensor will receive and vibrate from frequencies corresponding to distinct muscle movements when the eye attempts to focus, activating said artificial lens actuator for artificial focus correction. 2. The system for vision correction of claim 1, wherein said thin film piezoelectric sensor comprises a bridge structure, wherein two opposing clamps attach said piezoelectric material to said silicon base. 3. The system for vision correction of claim 1, wherein said thin film piezoelectric sensor comprises an enclosed membrane structure, wherein said piezoelectric material is attached to said silicon base on all ends. 4. The system for vision correction of claim 1, wherein said thin film piezoelectric sensor further comprises a piezoelectric material comprising lead zirconate titanate, barium titanate, lead titanate, potassium niobate, lithium niobate, lithium tantalite, sodium tungstate, zinc oxide, polyvinylidene fluoride, bone, tendon, silk, wood, enamel, dentin, DNA, and viral proteins. 5. The system for vision correction of claim 1, wherein said frequencies are between 0.01 Hz to 5 Hz and having a force sensitivity between 0.1×10−2 N to 5×10−2 N. 6. The system for vision correction of claim 5, wherein said distinct muscle movements further comprise movement of the ciliary muscles, zonule fibers, suspensory ligaments, crystalline lens, and iris. 7. The system for vision correction of claim 6, wherein said thin film piezoelectric sensor is unpowered, providing an electrical charge to said artificial lens actuator when said distinct muscle movements are detected. 8. The system for vision correction of claim 6, wherein said thin film piezoelectric sensor is powered by an external power source. 9. The system for vision correction of claim 1, wherein said artificial lens actuator is in mechanical communication with said contact lens and is configured to adjust the shape of said contact lens when activated. 10. The system for vision correction of claim 1, wherein said electronic communication is wireless communication. | - | G02C007/08 G02C007/04 A61F002/16 A61B005/00 A61B005/11
US09615761 | B2 | 2017-04-11 | Methods and apparatus for measuring individual electrode impedances | 2014-03-06 | Electrode impedances on a body of a subject are measured by connecting a sense electrode, a reference electrode and a return electrode to the body, using the sense electrode to deliver a test current from a current source to the body of the subject, and measuring the potential difference between the sense electrode and the reference electrode. The impedance of the sense electrode on the body is measured in accordance with the measurement of the potential difference between the sense electrode and the reference electrode. | 1. Circuit apparatus for determining electrode impedances on a body of a subject, comprising, a sense electrode for delivering a test current from a current source to said body of said subject;a return electrode for connection to said body for providing a return path for said test current;a reference electrode isolated from any current source for connection to said body for measuring a potential of said body; anda differential amplifier for providing a measurement of a potential difference between the sense electrode and the reference electrode;wherein the impedance of the sense electrode on said body can be determined in accordance with said measurement of the potential difference between the sense electrode and the reference electrode. 2. The circuit apparatus of claim 1 comprising a plurality of said sense electrodes for connection to said body for delivering a plurality of test currents from a plurality of current sources. 3. The circuit apparatus of claim 1 further comprising: a driven right leg amplifier;wherein the reference electrode and the return electrode are connected in a feedback loop through the driven right leg amplifier, with the return electrode being connected to the output of the driven right leg amplifier, for biasing said body to a known potential for minimizing the effect of said test current on the potential of said body. 4. The circuit apparatus of claim 3, wherein the impedance of the return electrode can be determined by measuring the potential of the return electrode with respect to a set-point reference potential for the driven right leg amplifier. 5. The circuit apparatus of claim 1 wherein the reference electrode is connected to a current source for measuring the impedance of said reference electrode. 6. A method of determining electrode impedances on a body of a subject, to which a sense electrode and a return electrode have been connected, comprising the steps of: (a) using the sense electrode to deliver a test current from the current source to the body of the subject;(b) connecting to the body a reference electrode that is isolated from any current source;(c) using the return electrode to provide a return path for said test current;(d) using the reference electrode to measure a potential of said body; and(e) using a differential amplifier to provide a measurement of a potential difference between the sense electrode and the reference electrode;wherein the impedance of the sense electrode on said body is determined in accordance with said measurement of the potential difference between the sense electrode and the reference electrode. | Cognionics, Inc. | A61B005/04 A61B005/0424 A61B005/00
US09655566 | B2 | 2017-05-23 | Biological information measurement and display apparatus | 2015-03-10 | A biological information measurement and display apparatus includes: a measuring unit measuring biological information; a first processor operating on a first operating system, and arithmetically processing the biological information measured by the measuring unit, to produce a calculation process signal; a second processor operating on a second operating system, being communicable with the first processor, and editing and processing the calculation process signal transmitted from the first processor, to produce an edition process signal; and an output controller receiving the calculation process signal produced by the first processor, and the edition process signal produced by the second processor, and outputting the received calculation process signal and the received edition process signal, the calculation process signal and the edition process signal output from the output controller being displayed in real time on a displaying unit. | 1. A biological information measurement and display apparatus comprising: an apparatus body;a first operating system;a second operating system;a first processor which is configured to operate on the first operating system, and which is configured to arithmetically process biological information measured by a measuring unit, to produce a calculation process signal;a second processor which is configured to operate on the second operating system, which is communicable with the first processor, and which is configured to edit and process the calculation process signal transmitted from the first processor, to produce an edition process signal;an output controller which is configured to receive the calculation process signal produced by the first processor, and the edition process signal produced by the second processor, and which is configured to output the received calculation process signal and the received edition process signal; anda library which is communicable with the first processor and the second processor, and which is configured to store custom application software, whereinthe calculation process signal and the edition process signal output from the output controller are displayed in real time on a displaying unit,the first operating system, the second operating system, the first processor, the second processor, and the output controller are housed in the apparatus body, andthe second processor receives the calculation process signal through the library, and produces the edition process signal by using the custom application software. 2. The biological information measurement and display apparatus according to claim 1, wherein the edition process signal is a signal which is produced by editing and processing a plurality of kinds of calculation process signals measured by a plurality of the measuring units. 3. The biological information measurement and display apparatus according to claim 2, wherein display contents of the edition process signal are displayed in a manner visually distinguishable from the display contents of the calculation process signal. 4. The biological information measurement and display apparatus according to claim 2, wherein display contents of the edition process signal are displayed in a circumferential region of the displaying unit. 5. The biological information measurement and display apparatus according to claim 3, wherein display contents of the edition process signal are displayed in a circumferential region of the displaying unit. 6. The biological information measurement and display apparatus according to claim 1, wherein display contents of the edition process signal are displayed in a manner visually distinguishable from the display contents of the calculation process signal. 7. The biological information measurement and display apparatus according to claim 6, wherein display contents of the edition process signal are displayed in a circumferential region of the displaying unit. 8. The biological inf... | NIHON KOHDEN CORPORATION | A61B005/00 G06F019/00
US09610119 | B2 | 2017-04-04 | System and method for assessing the formation of a lesion in tissue | 2013-11-22 | A method and system for assessing lesion formation in tissue is provided. The system includes an electronic control unit (ECU) configured to acquire magnitudes for a component of a complex impedance between an electrode and tissue, and the power applied to the tissue during lesion formation. The ECU is configured to calculate a value responsive to the complex impedance component and the power. The value is indicative of a predicted lesion depth, a likelihood the lesion has reached a predetermined depth, or a predicted tissue temperature. The method includes acquiring magnitudes for a component of a complex impedance between an electrode and tissue and the power applied during lesion formation. The method includes calculating a value responsive to the complex impedance component and the power, the value being indicative of a predicted lesion depth, a likelihood the lesion has reached a predetermined depth, and/or a predicted tissue temperature. | 1. A system for assessing tissue of an anatomical structure during an ablation procedure, the system comprising: an elongate medical device comprising: at least one sensing element configured for sensing contact of the elongate medical device with the tissue, andat least one electrode configured for sensing at least one component of a complex impedance between the at least one electrode and the tissue; andan electronic control unit (ECU) configured to: acquire a signal from the sensing element to confirm that the elongate medical device is in contact with the tissue;acquire a power magnitude associated with a power applied to the tissue;acquire magnitudes for a plurality of components of the complex impedance between the at least one electrode and the tissue; andcalculate a value responsive to: (a) the signal from the sensing element; and(b) a coupling index calculated based on the power magnitude, the magnitudes of the plurality of components of the complex impedance, and the signal from the sensing element, said value indicative of one of a predicted depth of a lesion in the tissue, a likelihood of the lesion having a predetermined depth in the tissue and a predicted temperature of the tissue, wherein the coupling index is indicative of a degree of coupling between the at least one electrode and the tissue. 2. The system of claim 1, wherein the value is indicative of at least one of a predicted temperature of the tissue at a prescribed tissue depth or a lesion size. 3. The system of claim 1, wherein the ECU is configured to: acquire a magnitude associated with each of first and second components of the complex impedance, wherein the first and second components comprise two of a resistance between the electrode and the tissue, a phase angle between the electrode and the tissue, an impedance magnitude between the electrode and the tissue, and a reactance between the electrode and the tissue; andcalculate the value based on the magnitudes of the first and second components of the complex impedance. 4. The system of claim 1, wherein the ECU is configured to: acquire a magnitude of a change in time corresponding to a time interval extending from a point in time at which application of an ablative energy to the tissue commences to a subsequent point in time for which the value is calculated, wherein the magnitude of power is a magnitude of the average power applied to the tissue during the time interval; andcalculate the value based on the average power magnitude. 5. The system of claim 1, wherein the elongate medical device comprises a catheter including a proximal end, a distal end, and a temperature sensor disposed at or near the distal end, and wherein the ECU is further configured to: acquire a temperature of the distal section of the catheter at a point in time for which the value is to be calculated; andcalculate the value based on the temperature magnitude. 6. The system of claim 1, wherein the ECU is configured to generate a lesion form... | St. Jude Medical, Atrial Fibrillation Division, Inc. | A61B018/10 A61B018/14 A61B005/00 A61B005/01 A61B005/053 A61B005/107 A61B005/0402 A61B005/042 A61B018/12 A61B018/00 A61B018/02 A61B034/30 A61B090/00
US09662047 | B2 | 2017-05-30 | Portable raman diagnostic system | 2011-06-23 | The present invention further relates to the selection of the specific filter combinations, which can provide sufficient information for multivariate calibration to extract accurate analyte concentrations in complex biological systems. The present invention also describes wavelength interval selection methods that give rise to the miniaturized designs. Finally, this invention presents a plurality of wavelength selection methods and miniaturized spectroscopic apparatus designs and the necessary tools to map from one domain (wavelength selection) to the other (design parameters). Such selection of informative spectral bands has a broad scope in miniaturizing any clinical diagnostic instruments which employ Raman spectroscopy in particular and other spectroscopic techniques in general. | 1. A method for measuring glucose concentration in a patient comprising: illuminating a region of tissue with light including a plurality of sequential illumination wavelengths;detecting Raman shifted light from the tissue with a detector in response to the plurality of sequential illumination wavelengths of light;determining, with a data processor, a subset of the sequential illumination wavelengths using error minimization to define a plurality of separated spectral illumination bands, each spectral illumination band including a plurality of different illumination wavelengths, the determining step including processing the detected Raman shifted light to determine the illumination wavelengths of the plurality of separated spectral illumination bands;subsequently, illuminating a region of tissue in the patient, the region of tissue having a glucose concentration to be measured, with illuminating light having the plurality of different illumination wavelengths within each of the plurality of separated spectral illumination bands;detecting light from the tissue with the detector in response to the plurality of separated spectral illumination bands of light, the detector generating Raman spectral data; andanalyzing the Raman spectral data with the data processor to determine a concentration of glucose in the region of tissue in the patient. 2. The method of claim 1 further comprising illuminating the tissue with a fiber optic probe having an optical concentrator. 3. The method of claim 2 wherein the optical concentrator comprises a compound parabolic concentrator. 4. The method of claim 2 wherein the optical concentrator comprise a compound hyperbolic concentrator. 5. The method of claim 1 further comprising illuminating the region of tissue with a fiber optic probe having a light delivery fiber and a plurality of light collection optical fibers, the light delivery fiber having a first light filter and the plurality of light collection optical fibers having a second filter. 6. The method of claim 1 further comprising using a light source that emits illuminating light that illuminates the region of tissue with the plurality of separated bands having at least 300 spectral points and less than 900 spectral points. 7. The method of claim 1 further comprising using a illumination light filter that defines the separated spectral illumination bands. 8. The method of claim 1 wherein the determining steps further comprises processing spectral data to select the plurality of illumination bands. 9. The method of claim 8 wherein the processing step comprises using a nonlinear representation of spectral data to select the plurality of Raman spectral regions. 10. The method of claim 8 wherein the nonlinear representation comprises support vector regression. 11. The method of claim 8 further comprising forming a regression vector to determine glucose concentration. 12. The method of claim 9 wherein the step of using a non-linear representation comprises... | Massachusetts Institute of Technology | A61B005/1455 A61B005/145 G01J003/02 G01J003/44 G01N021/65 A61B005/00
US09610048 | B2 | 2017-04-04 | Fiber optic systems for MRI suites and related devices and methods | 2013-02-21 | Fiber optic systems with an MR compatible mouse in an MR scanner room that connects to a fiber optic computer mouse interface that is attached to a fiber optic cable that connects to a USB port of a computer in the MR control room to allow the mouse in the MR scanner room to move a cursor on a monitor in communication with the computer in the control room of an MRI suite during an MRI guided surgical procedure. The fiber optic cable(s) can be routed though a conventional RF wall waveguide and avoids the need for additional holes in the penetration panel for connectors. The fiber optic systems can also include up converters and down converters for providing fiber optic video signals from cameras in the MR scanner room to display video signal on the monitor. | 1. A surgical system for an MRI suite, comprising: an MRI compatible mouse residing in an MR Scanner room of the MRI suite, wherein the mouse is an optical mouse which emits a beam of light for detecting displacement of the mouse based on user movement of the mouse to thereby operate without a scroll wheel, wherein the mouse has a primary circuit board in a mouse housing, and wherein the mouse further comprises first and second EMI suppressors, one with a ground input connected to an EMI ground shield and one with a ground input connected to a shield of an RF shielded cable;a fiber optic mouse interface in the MR Scanner room in communication with the mouse;a length of the RF shielded cable attached to the mouse and extending between the mouse and the fiber optic mouse interface in the MR Scanner room, wherein the RF shielded cable provides a power input to the mouse and transmits and receives electrical signal in response to movement of the mouse; anda fiber optic cable attached to the fiber optic mouse interface configured to connect a computer outside the MR Scanner room so that a user is able to move the mouse in the MR Scanner room to (i) move a cursor and (ii) select functions or actions in drop down menus presented by the computer to at least one monitor. 2. The system of claim 1, wherein the fiber optic cable is a first fiber optic cable, the system further comprising an up-converter device in the MR scanner room in communication with a down-converter device outside the MR Scanner room, wherein video from at least one camera in the MR Scanner room is converted to fiber optic signal and transmitted by the up-converter to the down-converter by a second fiber optic cable separate from the first fiber optic cable which converts the fiber optic signal back to video and transmits the video to a monitor outside the MR Scanner room, and wherein the up-converter device provides a power supply to the fiber optic mouse interface that powers the mouse and a power supply to the at least one camera. 3. The system of claim 2, wherein the up-converter device comprises a DC power supply that is configured to power the fiber optic mouse interface and the fiber optic mouse interface has a power outlet that attaches to the RF shielded cable that powers the mouse. 4. The system of claim 3, wherein the up-converter device comprises a housing having a perimeter with at least a portion having a ground shield to suppress EMI. 5. The system of claim 1, wherein the fiber optic cable is routed through a waveguide in an RF shielded wall that extends between the MR Scanner room and an MR control room of the MRI suite. 6. The system of claim 1, wherein the fiber optic mouse interface comprises a USB to optical converter and non-ferromagnetic housing with EMI grounding, power input and one or more USB mouse connectors, and wherein the fiber optic mouse interface is connected to the RF shielded cable. 7. The system of claim 6, wherein the fiber optic mouse interfac... | MRI Interventions, Inc. | G06F003/033 G09G005/08 A61B005/00 A61B005/055
US09651639 | B2 | 2017-05-16 | Method and device for determining a change over time in a biomarker in a region to be examined | 2013-05-15 | A method for determining a change over time in a biomarker in a region to be examined of a patient is provided. The change is determined from magnetic resonance data using a magnetic resonance measuring system with sequences and protocols for measuring the biomarkers by functional resting state connectivity by rsfMRI, perfusion values, magnetic resonance spectra of voxels, or morphometry of organs. A control unit has programs which evaluates the biomarker and a data memory which stores the results of the evaluation and additional data. During a first examination, a quantity result of the biomarkers is determined and stored in the data memory. During a follow-up examination, at least one previous item of the result and additional data from the first examination stored in the data memory are used for determining a quantitative change in the biomarker. | 1. A method for determining a change over time in a biomarker in a region to be examined of a patient from magnetic resonance data, comprising: exciting a first magnetic resonance signal in the region using a first magnetic resonance measuring sequence for detecting at least one property of the biomarker in the region;receiving a first magnetic resonance data from the region, wherein the first magnetic resonance data comprises a first item of information relating to the at least one property;extracting the first item of information from the first magnetic resonance data and producing a first biomarker value from the first item of information;storing the first biomarker value together with patient information;exciting a second magnetic resonance signal in the region using a second magnetic resonance measuring sequence for detecting the at least one property of the biomarker in the region in a follow-up examination;receiving a second magnetic resonance data from the region in the follow-up examination, wherein the second magnetic resonance data comprises a second item of information relating to the at least one property;extracting the second item of information from the second magnetic resonance data and producing a second biomarker value from the second item of information in the follow-up examination;storing the second biomarker value together with the patient information in the follow-up examination;determining a change between the first and the second biomarker values using the patient information; andstoring or outputting the change between the first and the second biomarker values using the patient information,wherein the biomarker is selected from the group consisting of: a correlation between individual areas of the patient's brain, with the first and the second magnetic resonance measuring sequences being designed as a resting state magnetic resonance sequence,a perfusion behavior in individual areas of the patient's brain, with the first and the second magnetic resonance measuring sequences being designed as an Arterial Spin Labeling sequence, anda morphology of an area of the patient's brain, with the at least one property being the size of the area of the patient's brain. 2. The method as claimed in claim 1, wherein the first and the second image data are respectively reconstructed from the first and the second magnetic resonance data, and wherein the first or the second image data are stored together with the first or the second biomarker value and the patient information. 3. The method as claimed in claim 1, wherein parameters used during the first magnetic resonance measuring sequence are stored together with the first biomarker value and the patient information, and wherein the parameters are used again during the second magnetic resonance measuring sequence. 4. The method as claimed in claim 1, wherein the extracted first item of information is stored together with the first biomarker value and is used again during the second ma... | SIEMENS HEALTHCARE GmbH | G01R033/48 G01R033/483 A61B005/055 G01R033/485 G01R033/563
US09629612 | B2 | 2017-04-25 | Biomedical image reconstruction method and apparatus | 2013-05-02 | A method of reconstructing an MRI or ultrasound biomedical image, based on compressed sensing includes exciting a body under examination; acquiring image data from the generated signals, wherein the signals are acquired by pseudo-random undersampling; reconstructing the image using a nonlinear iterative algorithm for minimizing an optimization function containing one or more terms for image data sparsity in one or more predetermined domains with a data fidelity constraint term ensuring fidelity to the acquired image data; wherein two or more sets of image data are acquired from the generated signals, each data set being acquired in a different undersampling scheme and/or a different acquisition mode such as to make expected and unavoidable artifacts incoherent; each of the acquired image data set is multiplied by a correction matrix Δ. | 1. A method of reconstructing an MRI or ultrasound biomedical image, based on compressed sensing, the method comprising: a) generating signals by exciting a body under examination with radiofrequency (RF) or ultrasound (US) pulses;b) acquiring image data from said generated signals, wherein said image data is acquired by pseudo-random undersampling;c) reconstructing said MRI or ultrasound biomedical image using a nonlinear iterative algorithm for minimizing an optimization function containing a term for image data sparsity in a predetermined domain and a term for finite differences of the image, with a data fidelity constraint term ensuring fidelity to the acquired image data;whereintwo or more sets of image data are acquired from said generated signals, each image data set being acquired in a different undersampling scheme, or a different acquisition mode such as to make expected and unavoidable artifacts incoherent;each of the acquired image data sets is multiplied by a correction matrix, which is calculated from a mathematical model of expected artifacts according to prior knowledge of such artifacts, for adjusting said data fidelity constraint term in such a way that the data fidelity constraint term ensures fidelity of the reconstructed MRI or ultrasound biomedical image to the acquired image data sets;for each iteration of said nonlinear iterative algorithm the data sets are processed to generate a combination image which is faithful to the acquired data but not to the incoherent artifacts, thereby leading to suppression of said artifacts;wherein:the data fidelity constraint term is adjusted in such a way that the data fidelity constraint term ensures fidelity of the reconstructed MRI or ultrasound biomedical image to the corrected acquired image data as in the following equation:f=∑i⁢⁢Fui⁢m-Δi⁢yi2+λ1⁢Ψ⁢⁢m1+λ2⁢TV⁡(m);wherein:the index of each image data set is i,the different undersampling schemes are denoted by ui,the correction matrix is denoted by Δi,m is the combination image;Fui is a Fourier transform;y is k-space;λ1 and λ2 are Projection Onto Convex Sets (POCS) coefficients;ψ is a transform in a domain; andTV is Total Variation. 2. The method as claimed in claim 1, wherein each step of the nonlinear iterative algorithm further comprises: d) processing the two or more sets of image data independently with a Compressed Sensing iteration to obtain images from the acquired sets of image data;e) combining the obtained images by an image fusion technique;f) using differences between the image obtained by image fusion and the original images to identify required corrections based on the expected artifacts; andg) incorporating the identified required corrections into the correction matrix to be used in a next iteration. 3. The method as claimed in claim 2, wherein data sets of images with different contrast information are acquired, and said image fusion technique comprises the use of a map of the physical quantity that drives the diffe... | ESAOTE SPA | A61B005/055 A61B008/08 G01R033/561 G01R033/56 G01R033/565
US09649220 | B2 | 2017-05-16 | Treatment systems for removing heat from subcutaneous lipid-rich cells | 2013-05-17 | The present invention relates to methods for use in the selective disruption of lipid-rich cells by controlled cooling. The present invention further relates to a device for use in carrying out the methods for selective disruption of lipid-rich cells by controlled cooling. | 1. A treatment system for removing heat from subcutaneous lipid-rich cells in a target region of a subject, comprising: a treatment unit configured to produce an energy field in the subject's tissue and including a cooling/heating element configured to reduce a temperature of the target region such that the subcutaneous lipid-rich cells are damaged while nonlipid-rich cells of the subject are generally not injured; anda feedback mechanism configured to monitor crystal formation in the subcutaneous lipid-rich cells. 2. The treatment system of claim 1 wherein the feedback mechanism is operable to provide at least one of ultrasound imaging, acoustical measurements, optical measurements, and mechanical measurements. 3. The treatment system of claim 1, further a control unit programmed to control operation of the treatment unit to output energy localized to at least one of the subject's dermis and epidermis and to reduce a temperature of the target region such that the subcutaneous lipid-rich cells are disrupted while non-lipid-rich cells of the subject are generally not injured. 4. The treatment system of claim 3 wherein the control unit is further programmed to control operation of the treatment unit to produce at least one of a substantially constant electric field or a substantially constant acoustic field. 5. The treatment system of claim 3 wherein the control unit is further programmed to control operation of the treatment unit to produce at least one of an oscillating electric field or an oscillating acoustic field. 6. The treatment system of claim 3, further comprising: a detector in communication with the control unit, wherein the control unit is further programmed to control operation of the treatment system based on temperature information from the detector. 7. The treatment system of claim 3 wherein the treatment unit includes an energy output element configured to output the energy. 8. The treatment system of claim 7 wherein the control unit is further programmed to control operation of the treatment unit to output the energy to tissue that has been cooled by the cooling/heating element. 9. The treatment system of claim 3 wherein the treatment unit outputs electrical energy. 10. The treatment system of claim 3 wherein the treatment unit outputs acoustic energy. 11. The treatment system of claim 3, wherein the feedback mechanism monitors optical properties, electrical properties, and/or acoustic properties of the subject's tissue. 12. The treatment system of claim 3, wherein the feedback mechanism is configured to output temperature information used to control operation of the treatment unit. 13. The treatment system of claim 3 wherein the control unit is further programmed to control operation of the treatment unit to perform a combination of cooling cycles and heating cycles. 14. The treatment system of claim 3 wherein the control unit is further programmed to control operation of the treatment unit to heat the target region... | The General Hospital Corporation | A61F007/00 A61B005/00 A61B018/02 A61F007/10 A61H023/00 A61F007/02
US09659409 | B2 | 2017-05-23 | Providing a spatial anatomical model of a body part of a patient | 2015-01-20 | A method for providing a spatial anatomical model of a body part with the aid of at least one imaging examination modality is provided. At least one digital representation of the at least partial body part is provided to a control device by the at least one imaging examination modality. Based on the at least one digital representation, the control device determines a digital model and transmits the digital model to an output device. The output device determines the spatial model and outputs the spatial model as a hologram or workpiece. The spatial model is determined as a function of at least one specifying control parameter that describes a relevant portion of the spatial model and/or a mode of representation of the spatial model and/or of the portion. The control parameter is determined based on an operator control action executed by a user and received by an operator control device. | 1. A method for providing a three-dimensional or four-dimensional spatial anatomical model extending in all three spatial dimensions, of a body part of a patient with aid of at least one imaging examination modality, the method comprising: providing, by the at least one imaging examination modality, at least one digital representation of the body part;determining, by a control device, a digital model of the body part based on the at least one digital representation;transmitting the digital model to an output device;detecting, by a sensor device, an operator control action executed by a user's hand or forearm, wherein the operator control action specifies at least one control parameter, and wherein the operator control action comprises a bodily gesture that describes a marking, moving, removing, highlighting, or a combination thereof of a subregion of the spatial anatomical model;determining, by the output device, the spatial anatomical model as a function of the at least one control parameter that describes a relevant portion of the spatial anatomical model, a mode of representation of the spatial anatomical model, the portion of the spatial anatomical model, or the spatial anatomical model and the portion of the spatial anatomical model, or a combination thereof;receiving, by the sensor device, a further operator control action that describes a changing of the spatial anatomical model, wherein the described changing of the spatial anatomical model specifies an intervention that is to be transferred correspondingly to the body part; andgenerating a control signal for controlling a medical apparatus based on the further operator control action. 2. The method of claim 1, further comprising: outputting, by the output device, the spatial anatomical model, wherein the output device outputs a hologram as the spatial anatomical model. 3. The method of claim 1, further comprising: outputting, by the output device, the spatial anatomical model, wherein the output device outputs a three-dimensional physical model as the spatial anatomical model. 4. The method of claim 3, wherein the output device outputs the three-dimensional physical model as the spatial anatomical model using an apparatus enabling a generative manufacture of a work piece. 5. The method of claim 1, wherein the control device and the output device form a telemedical system. 6. The method of claim 1, wherein the at least one digital representation is provided by an X-ray machine, a computed tomography system, a magnetic resonance tomography system, an ultrasound apparatus, or any combination thereof as the at least one imaging examination modality. 7. The method of claim 1, wherein the at least one digital representation comprises an image sequence, a plurality of digital representations, or a combination thereof. 8. The method of claim 7, wherein the image sequence is a four-dimensional image sequence, and the plurality of digital representations is a plurality of four-dimensional d... | Siemens Aktiengesellschaft | G06T019/00 A61B008/00 A61B005/00 A61B006/03 A61B006/00
US09662054 | B2 | 2017-05-30 | Symmetrically arranged sensor electrodes in an ophthalmic electrochemical sensor | 2015-06-17 | An eye-mountable device includes an electrochemical sensor embedded in a polymeric material configured for mounting to a surface of an eye. The electrochemical sensor includes a working electrode, a reference electrode, and a reagent that selectively reacts with an analyte to generate a sensor measurement related to a concentration of the analyte in a fluid to which the eye-mountable device is exposed. The working electrode can have a first side edge and a second side edge. The reference electrode can be situated such that at least a portion of the first and second side edges of the working electrode are adjacent respective sections of the reference electrode. | 1. An eye-mountable device comprising: a polymeric material having an eye-facing surface and an outward facing surface, wherein the polymeric material is configured to be removably mounted in front of an eye surface;a substrate at least partially embedded within the polymeric material;an antenna disposed on the substrate;an electrochemical sensor disposed on the substrate and including (i) a working electrode having a first side edge and a second side edge, and (ii) a reference electrode situated such that at least a portion of the first and second side edges of the working electrode are adjacent respective sections of the reference electrode; anda controller electrically connected to the electrochemical sensor and the antenna, wherein the controller is configured to: (i) apply a voltage between the working electrode and the reference electrode sufficient to generate an amperometric current related to the concentration of an analyte in a fluid to which the eye-mountable device is exposed; (ii) measure the amperometric current; and (iii) use the antenna to indicate the measured amperometric current,wherein the substrate is a ring-like structure having inner and outer edges,wherein the working electrode and the reference electrode each include a plurality of interdigitated extensions oriented on the substrate to be locally parallel to the inner and outer edges of the ring-like structure at one or more locations along the interdigitated extensions. 2. The eye-mountable device according to claim 1, wherein the working electrode includes a plurality of extensions extending from a base, and wherein each of the plurality of extensions includes a first side edge and a second side edge that are at least partially adjacent to respective sections of the reference electrode. 3. The eye-mountable device according to claim 2, wherein the plurality of extensions of the working electrode and the respective sections of the reference electrode are interdigitated with one another. 4. The eye-mountable device according to claim 1, wherein the respective sections of the reference electrode adjacent the working electrode are arranged symmetrically along the first and second side edges of the working electrode such that while the voltage is applied, a resulting voltage gradient is substantially symmetric along the first and second side edges of the working electrode. 5. The eye-mountable device according to claim 1, wherein the working electrode and the reference electrode are substantially co-planar. 6. The eye-mountable device according to claim 5, wherein the working electrode and the reference electrode are arranged as substantially parallel interdigitated extensions, andwherein the working electrode includes an extension that is approximately equidistant respective extensions of the reference electrode such that while the voltage is applied, a resulting voltage gradient along opposing side edges of the extension is substantially symmetric between the opposing... | Verily Life Sciences LLC | A61B005/1486 A61B005/1477 G01N027/327 A61B005/00 A61B005/145 A61B003/10 G01N027/30 G01N027/416 G02C007/04
US09642607 | B2 | 2017-05-09 | Dilation system and method | 2014-05-29 | A dilation system for accessing a surgical target site to perform surgical procedures. In one version, the dilation system includes a dilation assembly and an actuating mechanism. The dilation assembly comprises plurality of dilator segments. The actuating mechanism is operably associated with the dilator segments so as to cause the dilator segments to move from a collapsed state to an expanded state. | 1. A dilation system, comprising: a dilator assembly comprising a plurality of dilator segments, each dilator segment having a proximal end, a distal end, an inner side, and an outer side, the inner side of each of the dilator segments having a proximal tapered surface extending from the proximal end toward the distal end and a distal tapered surface extending from the distal end toward the proximal end; andan actuating mechanism having an upper wedge and a lower wedge axially moveable relative to one another, the upper wedge having a tapered surface corresponding to the proximal tapered surface of the dilator segments such that the tapered surface of the upper wedge is slidable along the proximal tapered surface of the dilator segments and the lower wedge having a tapered surface corresponding to the distal tapered surface of the dilator segments such that the tapered surface of the lower wedge is slidable along the distal tapered surface of the dilator segments, the upper wedge and the lower wedge being axially moveable relative to one another in a way to cause the dilator segments to move between a collapsed state and an expanded state,wherein the actuating mechanism further includes an actuating handle comprising: a first handle; anda second handle pivotally connected to the first handle and configured in such a way that movement of the first handle and the second handle relative to one another causes translational movement of the upper wedge relative to the lower wedge. 2. The dilation system of claim 1, wherein the actuating mechanism further comprises a rod extending from the lower wedge and being pivotally connected to the first handle. 3. The dilation system of claim 2, the upper wedge is slidably received over the rod. 4. The dilation system of claim 3, wherein the upper wedge is rotatably connected to the second handle of the actuating mechanism in a way that rotation of the upper wedge rotates the dilator assembly. 5. The dilation system of claim 1, wherein the actuating handle includes an incremental indicator for identifying the diameter of the dilator assembly. 6. The dilation system of claim 1 wherein the actuating handle includes a ratchet having at least two teeth forming a groove, and a finger capable of being slidably received within the groove. 7. The dilation system of claim 1, wherein the dilator segments are biased in the collapsed state. 8. The dilation system of claim 1, wherein at least one of the dilator segments has a slot formed in the outer surface thereof for receiving a probe. 9. The dilation system of claim 1, wherein the upper wedge is rotatably connected to the second handle of the actuating mechanism in a way that rotation of the upper wedge rotates the dilator assembly. 10. A dilation system, comprising: a dilator assembly comprising a plurality of dilator segments, each dilator segment having a proximal end, a distal end, an inner side, and an outer side, the inner side of each of the dilator segmen... | DEPUY SYNTHES PRODUCTS, INC. | A61B017/02 A61B005/04 A61M029/00
US09642976 | B2 | 2017-05-09 | Systems and methods for intra-pulmonary percussive ventilation integrated in a ventilator | 2012-11-06 | System and methods for providing respiratory therapy include predetermined and/or automatically determined perturbations of levels of pressure, flow, and/or other gas parameters integrated and/or combined (Start with a supplied pressurized flow of breathable gas for a subject. The perturbations are intended to improve secretion management through intra-pulmonary percussive ventilation integrated with ventilation therapy. | 1. A respiratory therapy system comprising: a pressure generator configured to generate a pressurized flow of breathable gas for delivery to the airway of a subject;one or more sensors configured to generate one or more output signals conveying information related to one or more gas parameters of the pressurized flow of breathable gas; andone or more processors configured to execute computer program modules, the computer program modules comprising: a therapy module configured to determine levels of one or more gas parameters of the pressurized flow of breathable gas as a function of time in accordance with a respiratory therapy regime;a perturbation module configured (i) to determine one or more perturbation parameters defining perturbations to be applied to the levels of the one or more gas parameters determined by the therapy module and (ii) to output a perturbation parameter control signal, wherein one of the perturbation parameters includes a range of frequencies of perturbations that comprises frequencies higher than a frequency of common breathing rates to be applied as high-frequency fluctuations added to the levels of the one or more gas parameters;a control module configured to control the pressure generator to adjust the one or more gas parameters of the pressurized flow of breathable gas such that the levels of the one or more gas parameters in the pressurized flow of breathable gas are the levels determined by the therapy module with the perturbations defined by the determined one or more perturbation parameters and applied as high-frequency fluctuations added to the determined levels; anda breathing parameter determination module configured to determine breathing parameters and gas parameters based on (i) the one or more generated output signals of the one or more sensors and (ii) the perturbation parameters determined by the perturbation module, wherein the breathing parameter determination module is further configured to output a breathing parameter control signal in response to the determined breathing parameters and gas parameters,wherein the control module is further configured to adjust, in response to the breathing parameter control signal, the levels of the one or more gas parameters in the pressurized flow of breathable gas, andwherein the perturbation module further determines perturbation parameters defining perturbations selected from the group consisting of: (i) perturbations that gradually, across multiple respiratory cycles, sweep through the range of frequencies, (ii) perturbations having a randomly determined frequency within the range of frequencies for one or more respiratory cycles, and (iii) perturbations having a frequency determined according to one or more predetermined patterns. 2. The respiratory therapy system of claim 1, wherein the breathing parameter determination module is further configured to determine a level of secretion retention from the one or more generated output signals, and wherein the pertu... | KONINKLIJKE PHILIPS N.V. | A61M016/00 A61M016/16 A61M016/20 A61M016/06 A61B005/08 A61B005/091
US09610127 | B2 | 2017-04-04 | Protective container for holding reusable diagnostic components | 2014-06-30 | A protective container for holding a reusable control part of a transcutaneous sensor system for detecting at least one analyte in a bodily fluid is disclosed. The control part includes at least one coupling, which has at least one sensor coupling for connection to at least one transcutaneous sensor. The protective container has at least one container housing. The control part can be held in the container housing. The container housing is adapted to shield the control part from environmental influences. The container housing also has at least one connector which can be connected to the coupling and seals the latter in a media-tight fashion. | 1. A protective container for holding a reusable control part of a transcutaneous sensor system for detecting at least one analyte in a bodily fluid, wherein the control part includes at least one coupling assembly having a sensor coupling for connection to at least one transcutaneous sensor when the control part is being used, wherein the protective container comprises: at least one container housing, wherein the control part is positionable in the container housing when the control part is not in use, wherein the container housing is adapted to shield the control part from environmental influences, and wherein the container housing has a connector assembly with at least one sensor connector, the at least one sensor connector being connectable to the sensor coupling and forming a sealing engagement with the sensor coupling when connected thereto and wherein the protective container has at least one electrical energy supply, the coupling assembly of the control part being engageable with only one of the transcutaneous sensor and the sensor connector of the protective container at any one time and wherein connecting the connector assembly to the at least one coupling assembly establishes an electrical connection between the connector assembly and the at least one coupling assembly; and a microcontroller disposed within the container housing and powered by the at least one electrical energy supply, the microcontroller being in communication with an interface and with the control part when the connector assembly is connected to the at least one coupling assembly thereby adapting the protective container to communicate calibration information from an external measuring instrument to the control part when the connector assembly is connected to the at least one coupling assembly. 2. The protective container of claim 1 wherein the at least one electrical energy supply comprises an internal energy supply. 3. The protective container of claim 2 wherein the internal energy supply comprises a battery. 4. The protective container of claim 3 wherein the battery is a rechargeable battery. 5. The protective container of claim 1 wherein the at least one electrical energy supply comprises a coupling for an external energy supply. 6. The protective container of claim 5 wherein the coupling for an external energy supply comprises a mains plug. 7. The protective container of claim 1 further comprising a user interface powered by the at least one electrical energy supply. 8. The protective container of claim 1 wherein the container housing comprises an electrically conductive material and thereby at least partially electrically shields the control part when the control part is received in the container housing. 9. The protective container of claim 1 wherein the protective container is adapted to supply electrical power from the at least one electrical energy supply when the connector assembly is connected with the at least one coupling assembly. | ROCHE DIABETES CARE, INC. | A61B019/02 A61B005/145 A61B005/1486 A61B005/00 A61B005/1495 A61B050/30 A61B046/10
US09662266 | B2 | 2017-05-30 | Systems and methods for the predictive assessment and neurodevelopment therapy for oral feeding | 2014-01-21 | The present disclosure relates to a therapeutic system and methods of using the therapeutic system. In particular, the present disclosure relates to a system for improving an oral feeding ability of a patient including an assessment device to contact a patient and collect data related to an oral feeding ability of the patient, a computing device containing a processor to execute an assessment and therapy application, and the assessment and therapy application to receive the data related to the oral feeding ability, predict one or more areas of neurological muscle activity that need further development, and develop a neurological therapy treatment for improving the one or more areas of neurological muscle activity that need further development. | 1. A system for improving an oral feeding ability of a patient, the system comprising: an assessment device to contact a patient and collect data related to an oral feeding ability of the patient;a computing device containing a processor to execute an assessment and therapy application; andthe assessment and therapy application to: receive the data related to the oral feeding ability;predict one or more areas of neurological muscle activity that need further development while receiving the data related to the oral feeding ability;wherein the assessment device determines that the patient has one of a weak NNS suck pressure less than or equal to ten cmH2O and an appropriate NNS suck pressure in a range of fifteen-twenty cmH2O; anddevelop a neurological therapy treatment for improving the one or more areas of neurological muscle activity that need further development. 2. The system of claim 1, wherein the oral feeding ability is improved by prophylactic feeding, wherein the assessment application determines a burst profile based on a pulse generated by the patient to reinforce a non-nutritive suck. 3. The system of claim 2, wherein the assessment application is in an “always on” mode of operation. 4. The system of claim 1, wherein the oral feeding ability is improved by “Reactive” pulse training, wherein the system analyzes a patient performance during a therapy stimulus and a moderate stimulus. 5. The system of claim 4 wherein the system assesses and develops a therapy for treating a sucking action and a swallowing action of the patient, the system further comprising: a nutritive bottle mechanism to provide a nutritive bolus to the patient; anda transducer to detect the swallowing action of the patient. 6. The system of claim 5, wherein the bolus has a fixed-volume. 7. The system of claim 5, wherein the system further assess patient breathing and simulates breast feeding, the system further comprising an adaptive-flow fluid pump to mimic a flow of breast milk, wherein the pump varies and adapts a volume of the bolus as a function of patient effort. 8. The system of claim 7, wherein the patient effort is defined by a pressure and a nutritive suck activity of the patient, such that the patient must exert greater effort to increase the volume of the bolus. 9. The system of claim 1, wherein the one or more areas of neurological muscle activity that need further development include a regularity and number of individual sucks in individual non-nutritive suck (NNS) bursts, an organization of collective suck bursts, an intensity of effort, and an absence of NNS activity. 10. A method for improving an oral feeding ability of a patient, the method comprising: contacting a patient with an assessment device to collect data related to an oral feeding ability of the patient;executing an assessment and therapy application on a processor of a computing device in communication with the assessment device; andat the assessment and therapy application executi... | Innara Health, Inc. | A61B005/103 A61H007/00 A61H009/00 A61N001/36 A61N001/372 A61B005/00 A61B005/03 A61J017/00
US09662020 | B2 | 2017-05-30 | Probe | 2014-08-01 | An acoustic wave detector that detects an acoustic wave from a subject, an optical fiber that guides light emitted from a light source to a probe body, and a light guide member that guides light from a light entrance end, which is optically coupled to the optical fiber, to a light exit end, which is located in the vicinity of the acoustic wave detector, are provided. The light guide member is secured in the probe body with a securing material provided at least partially around the light guide member. The conditional expression below is satisfied: sin−1(n2/n1)×(180°/π)i where n1 is a refractive index of the light guide member, n2 is a refractive index of the securing material, and θi is a spread angle of incoming light from the optical fiber. | 1. A probe comprising: an acoustic wave detector that detects at least an acoustic wave from the subject;an optical fiber that guides light emitted from a light source to a probe body; anda light guide member that guides light from a light entrance end to a light exit end and applies light to an interior of the subject, the light entrance end being optically coupled to the optical fiber and the light exit end being located in the vicinity of the acoustic wave detector,wherein the light guide member is secured in the probe body with a securing material provided at least partially around the light guide member, andthe conditional expression below is satisfied: sin−1(n2/n1)×(180°/π)&lt;90°−θi, where n1 is a refractive index of the light guide member, n2 is a refractive index of the securing material, and θi is a spread angle of light entering the light entrance end from the optical fiber. 2. The probe as claimed in claim 1, wherein the light guide member is at least partially made of glass. 3. The probe as claimed in claim 1, wherein the securing material is made of a fluorine resin material. 4. The probe as claimed in claim 3, wherein the securing material is made of tetrafluoroethylene-perfluorodioxole copolymer. 5. The probe as claimed in claim 1, wherein the securing material is made of a fluorosilicone rubber. 6. The probe as claimed in claim 1, wherein the securing material is made of a low-refractive index silicone resin or a methyl silicone resin having a refractive index lower than the refractive index of the light guide member. 7. The probe as claimed in claim 1, wherein the light exit end of the light guide member is covered with the securing material. 8. The probe as claimed in claim 1, wherein the light guide member comprises a first light guide member that guides light emitted from the light source, and a second light guide member that diffuses and guides the light guided by the first light guide member to the vicinity of the acoustic wave detector. 9. The probe as claimed in claim 8, wherein the second light guide member comprises a light diffusing member that diffuses incoming light, the light diffusing member being disposed on the side where light from the first light guide member enters. 10. The probe as claimed in claim 9, wherein the conditional expression below is satisfied: sin−1(n2/n3)×(180°/π)&lt;90°−θd, where n3 is a refractive index of the second light guide member, θ1 is a diffusion angle of the light diffusing member, and θd is (θi2+θ12)1/2. 11. The probe as claimed in claim 8, wherein at least the second light guide member of the first and second light guide members is secured with the securing material. 12. The probe as claimed in claim 8, wherein only the second light guide member of the first and second light guide members is secured with the securing material. 13. The probe as claimed in claim 1, wherein the securing material is provided to extend over a side surface of the light guide member between the ... | FUJIFILM Corporation | A61B006/00 A61B005/00
US09662036 | B2 | 2017-05-30 | Method and apparatus for generating a tomographic image | 2010-02-12 | In a method for generating a tomographic image, at a first point in time, a first tomographic image is acquired of a layer of a patient and the region of cartilaginous tissue is determined in the first tomographic image. At a later second point in time a second tomographic image is acquired of the layer of the patient and the region of the cartilaginous tissue is determined in the second tomographic image. The tomographic image is generated from the first tomographic image and the second tomographic image, in which every pixel of the tomographic image is assigned a difference value between a corresponding pixel of the first tomographic image and a corresponding pixel of the second tomographic image. The validation number is determined by adding all the pixels in the region of the cartilaginous tissue in the tomographic image. | 1. A method for generating a tomographic image, comprising the steps of: placing a patient in a tomographic data acquisition unit and operating the tomographic data acquisition unit to acquire tomographic data representing a first tomographic image of a layer, containing cartilaginous tissue of the patient at a first point in time after subjecting said cartilaginous tissue of the patient to a physical strain at which said cartilaginous tissue still exhibits an effect of said physical strain, said first tomographic image being comprised of pixels;determining a region of said cartilaginous tissue in said first tomographic image;operating said tomographic data acquisition unit to acquire tomographic data representing a second tomographic image of the layer of the patient at a second point in time following said first point in time, at which said effect of said physical strain is no longer exhibited by said cartilaginous tissue, said second tomographic image being comprised of pixels;determining said region of said cartilaginous tissue in said second tomographic image;generating a diagnostic tomographic image, comprised of pixels, by assigning, to each pixel in said diagnostic tomographic image, a difference value between a corresponding pixel of said first tomographic image and a corresponding pixel of said second tomographic image; andin a processor, automatically determining a validation number by adding respective values of all pixels in said region of cartilaginous tissue in said diagnostic tomographic image, and emitting said validation number from said processor as an indicator of a degree of pathology of said cartilaginous tissue. 2. A method as claimed in claim 1 comprising bringing said second tomographic image into registration with said first tomographic image before generating said diagnostic tomographic image. 3. A method as claimed in claim 1 comprising acquiring said tomographic data representing said second tomographic image at said second point in time that follows said first point in time by a duration in a range between 20 and 40 minutes. 4. A method as claimed in claim 1 wherein the patient has a longitudinal axis, and selecting said layer as a layer proceeding perpendicularly to said longitudinal axis with said cartilaginous tissue therein encompassing an intervertebral disc of the patient. 5. A method as claimed in claim 1 comprising placing said patient in different degrees of physical strain in said layer respectively at said first and second points in time. 6. A method as claimed in claim 1 comprising acquiring said first and second tomographic images by placing the patient in a magnetic resonance scanner, as said tomographic data acquisition unit. 7. A method as claimed in claim 1 comprising acquiring said first and second tomographic images by placing the patient in a computed tomography scanner, as said tomographic data acquisition unit. 8. An apparatus for generating a tomographic image, comprising: a tomographic ... | Siemens Aktiengesellschaft Inselspital-Stiftung | G06K009/00 A61B005/055 A61B005/00 A61B006/03 A61B006/00
US09662035 | B2 | 2017-05-30 | Steady state measurement and analysis approach to profiling auditory evoked potentials from short-latency to long latency | 2011-11-30 | The present invention relates to methods and systems for profiling evoked potentials in brain electrical activity which apply steady state response concepts to analysis of longer latency responses reflective of activity of brain regions beyond the brainstem, up to an including the cortex. The use of repeated stimuli within a single analysis window produces a quasi steady-state response and permits a high-resolution spectral analysis. Response amplitudes were measured at repetition rates from 80 to below 1 Hz, using trains of repeated tone-burst stimuli. An amplitude measure introduced and defined as the harmonic sum was incorporated into the spectral power of the response carried by both the fundamental frequency, and the harmonics thereof. Additionally, time ensemble averaging can be employed to improve signal to noise ratio. | 1. A method of evaluating auditory steady state responses comprising: administering, by an auditory signal generator, an auditory stimulus to a subject at a predetermined frequency to generate an electrical activity in the subject;synchronizing the electrical activity in the subject with the auditory stimulus to define an auditory evoked potential;measuring, by a sensor, amplitudes of the auditory evoked potential;identifying, by a processor coupled to the sensor and configured to receive the measured amplitudes of the auditory evoked potential therefrom, a plurality of spectral components of the auditory evoked potential, the plurality of spectral components comprising a fundamental frequency and one or more harmonic frequencies; andcalculating, by the processor, a harmonic sum of the plurality of spectral components to determine an overall amplitude of the auditory evoked potential, the harmonic sum comprising a square root of a sum of the amplitudes squared of the auditory evoked potential at the fundamental frequency and the one or more harmonic frequencies. 2. The method of claim 1, wherein the overall amplitude includes a fundamental frequency of the stimulus. 3. The method of claim 1, wherein the identified one or more harmonic frequencies each have an amplitude greater than an estimated noise value. 4. The method of claim 1, wherein the predetermined frequency is greater than 0 Hz and less than 10 Hz. 5. The method of claim 1, wherein the predetermined frequency is greater than 0 Hz and less than 1 Hz. 6. The method of claim 1, wherein the predetermined frequency comprises a plurality of predetermined frequencies progressively decreasing from 80 Hz to 0.75 Hz, and the method is performed for each of the plurality of predetermined frequencies. 7. The method of claim 1, wherein the stimulus is administered at 70 decibels. 8. The method of claim 1, wherein the stimulus is a sinusoidal pulse. 9. The method of claim 1, wherein the stimulus is administered to the subject while the subject is awake. 10. The method of claim 1, wherein the stimulus is administered to the subject while the subject is in a state of light sleep. 11. The method of claim 1, wherein the subject is an adult of at least 18 years of age. 12. The method of claim 1, wherein the subject is a child at least 6 years of age and no more than 9 years of age. 13. The method of claim 1, wherein the auditory evoked potential in the subject reflects cortical activity of the brain. 14. A system for evaluating evoked potentials in brain electrical activity using auditory steady state profiling comprising: an auditory signal generator configured to administer an auditory stimulus to a subject at a predetermined frequency to generate an auditory evoked potential in the subject indicative of cortical activity of the brain;a sensor for measuring amplitudes of the auditory evoked potential;a processor coupled to the sensor and configured to receive the measured amplitudes of the... | Intelligent Hearing Systems University of Pittsburgh—of the Commonwealth System of Higher Education | A61B005/00 A61B005/0484 A61B005/048
US09651640 | B2 | 2017-05-16 | Magnetic resonance system and method for slice-selective detection and correction of incorrect magnetic resonance image data in slice multiplexing measurement sequences | 2012-09-04 | In a magnetic resonance (MR) method system for slice-selective detection and correction of incorrect magnetic resonance data, a first acquisition sequence is implemented to acquire MR data from a first slice of the examination subject that is associated with a chronologically first coherence curve of the magnetization; a second acquisition sequence is implemented to acquire MR data from a second slice of the examination subject that is associated with a chronologically second coherence curve of the magnetization. In slice multiplexing measurement sequences that are characterized by the simultaneous use of the transverse magnetization of the first and second slice within the first and second acquisition sequences slice-selective errors can be detected and corrections made. | 1. A method configured for detecting and correcting magnetic resonance (MR) image data, comprising: with a control computer, operating an MR data acquisition unit with a first acquisition sequence in order to acquire MR data from a first slice of a subject, and in order to generate a basic magnetic field having a basic field direction, said first acquisition sequence producing a magnetization of nuclear spins in said first slice where the produced magnetization occurs in a plane that is transverse to the basic field direction and in which the produced magnetization has a phase that exhibits a phase evolution represented as a first coherence curve;with a control computer, operating said MR data acquisition unit in order to acquire MR data from a second slice of the subject, said second acquisition sequence producing a magnetization of nuclear spins in said second slice where the produced magnetization in the second slice occurs in another plane that is transverse to the basic field direction and in which the produced magnetization has a phase that exhibits a phase evolution represented as a second coherence curve, wherein said first acquisition sequence and said second acquisition sequence are at least partially temporally overlapping so that said magnetization of said nuclear spins in said first slice and said magnetization of said nuclear spins in said second slice occur simultaneously at, at least one point in time, in which the overlapping occurs;with a control computer, operating said MR data acquisition unit with a slice-selective correction data acquisition step in order to acquire MR signals from only said first slice, thereby obtaining correction data;with a control computer, operating said MR data acquisition unit in order to implement at least one correction assistance step that suppresses a signal contribution of said second slice that occurs during said slice-selective correction data acquisition step, and that reestablishes said first and second coherence curves after said correction data acquisition step; andfrom said control computer, making said MR data acquired from said first slice in said first acquisition sequence and said MR data acquired from said second slice from said second acquisition sequence, and said correction data, available in electronic form in order to permit further correction processing when desired. 2. A method as claimed in claim 1 comprising, in said slice-selective correction assistance step, operating said MR data acquisition unit in order to emit gradient fields that impose a correction assistance phase that then causes said second coherence curve to be dephased during said correction data acquisition step. 3. A method as claimed in claim 2 comprising generating said gradient fields with a non-linear spatial curve that makes said slice-selective correction assistance phase slice-specific for said second slice. 4. A method as claimed in claim 1 comprising, in said slice-selective correction assistance s... | Siemens Aktiengesellschaft | G01R033/565 A61B005/055 G01R033/483
US09616291 | B2 | 2017-04-11 | Wearable sports monitoring equipment with context determination capabilities and relating method | 2015-11-13 | The invention relates to sports monitoring equipment and methods. The invention provides a device or system comprising means for reading a heartbeat signal corresponding to heartbeat of the person during the performance, and means for reading a motion signal corresponding to motion of the person during the performance. There are also computing means for estimating energy consumption of the person during the performance using one or both of said signals. According to the invention, the device or system further comprises means for determining the type of the sports performance. The computing means for calculating the energy consumption parameter are adapted to utilize said heartbeat signal, said motion signal or both signals in combination in a manner depending on the type of the sports performance determined. The invention allows for accurate estimation of energy consumption in versatile sports. | 1. Wearable electronic equipment for monitoring a sports performance of a person, comprising: means for reading a heartbeat signal corresponding to heartbeat of the person during the performance,means for reading a motion signal corresponding to motion of the person during the performance,means for calculating an energy consumption parameter using one or more of said signals, andmeans for determining a type of the sports performancewherein: the means for determining the type of the sports performance are adapted to calculate a parameter depicting the rhythmicity of the performance based on said motion signal, andthe means for calculating the energy consumption parameter are adapted to utilize the heartbeat signal if the rhythmicity of the performance is below a predefined level and to utilize the motion signal if the rhythmicity of the performance is above a predefined level. 2. The wearable electronic equipment according to claim 1, further comprising means for receiving and storing a user-specified sports performance type parameter in a memory of the equipment which can be read by the means for determining the type of the sports performance in order to determine the type of the sports performance. 3. The wearable electronic equipment according to claim 1, wherein the means for determining the type of the sports performance are adapted to determine the type of the sports performance automatically based on characteristics of the motion signal. 4. The wearable electronics equipment according to claim 1, wherein the means for determining the type of the sports performance are adapted to determine rhythmicity of the motion signal by: detecting repeating features in the motion signal,associating time stamps to the repeating features, anddetermining any correlation between intervals between successive time stamps. 5. The wearable electronics equipment according to claim 1, wherein the means for determining the type of the sports performance are adapted to apply Fourier analysis to the motion signal in order to determine the rhythmicity of said motion signal. 6. The wearable electronic equipment according to claim 1, further comprising an electronic module having an acceleration sensor for providing said motion signal, and a heart rate belt or smart garment with ECG measurement electrodes for providing said heartbeat signal, and wherein said heart rate belt or smart garment is integral or connectable with said electronic module. 7. The wearable electronic equipment according to claim 6, further comprising in said electronics module: means for calculating the energy consumption parameter based on at least one of: the heartbeat signal and motion signal, depending on the type of sports performance determined, andmeans for wirelessly communicating the energy consumption parameters to another electronic device. 8. The wearable electronic equipment according to claim 1, wherein said means for calculating the energy consumption parameter are adapted to... | Suunto Oy | A63B024/00 A61B005/024 A61B005/22 A61B005/11 A61B005/0402 A61B005/00
US09636060 | B2 | 2017-05-02 | Dermal layer analyte sensing devices and methods | 2013-12-17 | Provided are dermal sensors and dermal sensor applicator sets to insert at least a portion of a dermal sensor into a dermal layer of a subject, as well as methods of making and using the same. | 1. A method of using an applicator set to sense an analyte level of a subject, the applicator set comprising a base, an insertion needle, and a dermal sensor, the method comprising: inserting a tip portion of an insertion needle and a tip portion of a dermal sensor, together, into a dermal layer of a skin site of a subject such that the dermal sensor is inserted into but not through the dermal layer, wherein a longitudinal central axis along the tip portion of the insertion needle is angled relative to a longitudinal central axis along the tip portion of the dermal sensor and the tip portion of the insertion needle creates an insertion path for the dermal sensor as the insertion needle is inserted into the skin site; andsensing an analyte level in the dermal layer of the skin site with the dermal sensor. 2. The method of claim 1, further comprising removing the insertion needle after inserting the dermal sensor into the dermal layer of the subject. 3. The method of claim 1, wherein the longitudinal central axis along the tip portion of the insertion needle is disposed at an angle of 7° to 15° relative to the longitudinal central axis along the tip portion of the dermal sensor. 4. The method of claim 1, wherein the longitudinal central axis along the tip portion of the insertion needle is disposed at an angle of 9° to 13° relative to the longitudinal central axis along the tip portion of the dermal sensor. 5. The method of claim 1, wherein the longitudinal central axis along the tip portion of the insertion needle is disposed at an angle of 5° to 20° relative to the longitudinal central axis along the tip portion of the dermal sensor. 6. The method of claim 1, wherein a distal portion of the dermal sensor comprises a groove having a shape complementary to the insertion needle. 7. The method of claim 1, wherein inserting the dermal sensor comprises inserting a sensing region of a working electrode of the dermal sensor to a depth of 0.5 mm to 3 mm relative to an external skin surface of the subject. 8. The method of claim 1, wherein inserting the dermal sensor comprises inserting a sensing region of a working electrode of the dermal sensor to a depth of 1 mm to 2 mm relative to an external skin surface of the subject. 9. The method of claim 1, wherein the tip portion of the insertion needle is non-bladed. 10. The method of claim 9, wherein the tip portion of the insertion needle has a pointed termination on the longitudinal central axis of the insertion needle. 11. The method of claim 10, wherein the tip portion of the insertion needle does not have an internal space. 12. The method of claim 11, wherein the tip portion of the insertion needle is not covered. 13. The method of claim 1, wherein the insertion needle has a diameter between 0.1 mm and 0.5 mm. 14. The method of claim 1, wherein the insertion needle has a length of between 1.5 mm and 25 mm. 15. The method of claim 1, wherein an inserted portion of the sensor has a length of b... | ABBOTT DIABETES CARE INC. | A61B005/05 A61B005/1473 A61B005/145
US09615791 | B2 | 2017-04-11 | Wearable device and method for manufacturing the same | 2015-03-19 | A main body of a wearable device, includes: a front case; a bottom case joined with the front case to form a waterproof cavity; and electronic components disposed in the cavity, the electronic components including a printed circuit board (PCB) having a wireless data transceiving assembly, wherein the bottom case includes two charging contacts formed on an outer side of the bottom case and electrically coupled to the electronic components. | 1. A main body of a wearable device, comprising: a front case including an outer case surface that is partially or completely transparent;a bottom case joined with the front case to form a waterproof cavity;electronic components disposed in the cavity, the electronic components including: a printed circuit board (PCB) having a wireless data transceiving assembly; andan indicator light electrically coupled to the PCB, the indicator light being disposed proximate to an inner side of the outer case surface facing the cavity; anda front case decorative piece attached to an outer side of the outer case surface, the front case decorative piece including a light penetration area corresponding to the indicator light,wherein the bottom case includes two charging contacts formed on an outer side of the bottom case and electrically coupled to the electronic components. 2. The main body according to claim 1, wherein: the front case decorative piece includes a metal decorative piece,the light penetration area includes a plurality of micro-apertures that extend through the metal decorative piece, andthe front case decorative piece further includes light penetration fillers filled in the micro-apertures. 3. The main body according to claim 1, further comprising: laser engraved heat-melting adhesive patterns gluing the front case decorative piece to an outer surface of the front case. 4. The main body according to claim 1, wherein the front case includes a through hole for testing waterproofness, the through hole being sealed with a waterproof sealing paste. 5. The main body according to claim 1, wherein the outer case surface projects beyond a jointing edge of the bottom case. 6. The main body according to claim 1, wherein the electronic components further include a vibration motor electrically coupled to the PCB. 7. A wearable device, comprising: a main body according to claim 1; anda flexible wrist band including: a wrist band main body including: a center portion having an accommodating groove configured to receive the main body;a first wrist band part extending from one end of the center portion, the first wrist band part including: a fixed hole; andan annular structure provided at a terminal end of the first wrist band part;a second wrist band part extending from another end of the center portion, the second wrist band part including a buckle hole and being configured to pass through the annular structure; anda wrist band buckle configured to be inserted into the buckle hole and into the fixed hole, to secure the first wrist band part to the second wrist band part when a terminal end of the second wrist band part passes through the annular structure. 8. A wearable device, comprising: a main body according to claim 1; anda charging cable for charging the main body, the charging cable including: a main body accommodating end including: a semi-cavity configured to receive the main body; andtwo charging terminals formed on an inner surface of the semi-c... | Xiaomi Inc. | H05K005/00 A61B005/00 H02J007/00 H04B001/3827 H04B005/00 H04B005/02 H04B001/3888 G06F001/16 H04B001/38
US09662026 | B2 | 2017-05-30 | Three-dimensional electrode and a biological probe comprising the same | 2015-02-13 | The present invention provides a three-dimensional electrode having high cell affinity and capacitive coupling, comprising a pillar portion and a spherical portion, wherein the diameter of the spherical portion is larger than that of the pillar portion, and the carbon nanotubes are coated on the spherical portion, and pillar portion and the spherical portion are made of material selected from metal materials. The present invention may be used for developing biological probes having high cell affinity and capacitive coupling so as to provide high accuracy for measurement of neural cells or electrocardiograms and prevent from distortion. | 1. A three-dimensional electrode with cell affinity and capacitive coupling, comprising: a pillar portion and a spherical portion connected to each other, wherein a radius of the spherical portion is greater than a radius of the pillar portion, carbon nanotubes are formed on the the spherical portion and the pillar portion and the spherical portion are made of a metal material. 2. The three-dimensional electrode with cell affinity and capacitive coupling according to claim 1, wherein the pillar portion and the spherical portion are made of gold, platinum or titanium. 3. The three-dimensional electrode with cell affinity and capacitive coupling according to claim 1, wherein the radius of the spherical portion ranges from about 0.1 μm to about 100 μm. 4. The three-dimensional electrode with cell affinity and capacitive coupling according to claim 1, wherein a height of the pillar portion ranges from about 0.1 μm to about 100 μm. 5. The three-dimensional electrode with cell affinity and capacitive coupling according to claim 1, having an impedance less than 10 Ω/mm2. 6. The three-dimensional electrode with cell affinity and capacitive coupling according to claim 1, having a capacitance more than 10 mF/cm2. 7. The three-dimensional electrode with cell affinity and capacitive coupling according to claim 1, wherein the pillar portion further comprises an insulating layer configured to at least cover partially the surface of the pillar portion. 8. The three-dimensional electrode with cell affinity and capacitive coupling according to claim 7, wherein the carbon nanotubes are formed on a surface of the pillar portion which is not covered by the insulating layer. 9. The three-dimensional electrode with cell affinity and capacitive coupling according to claim 1, wherein surfaces of the carbon nanotubes are modified with hydroxyl, carboxyl or amino group. 10. A biological probe, comprising: a base;an output contact disposed on the base;a three-dimensional electrode array disposed on the base, the three-dimensional electrode array being composed of a three-dimensional electrode with cell affinity and capacitive coupling; andan interconnect conductive layer disposed on the base and electrically connecting the output contact and the three-dimensional electrode array;wherein the three-dimensional electrode with cell affinity and capacitive coupling comprising:a pillar portion and a spherical portion connected to each other, wherein a radius of the spherical portion is greater than a radius of the pillar portion, carbon nanotubes are formed on the spherical portion and the pillar portion and the spherical portion are made of a metal material. 11. The biological probe according to claim 10, wherein the pillar portion and the spherical portion are made of gold, platimum, or titanium. 12. The biological probe according to claim 10, wherein the radius of the spherical portion ranges from about 0.1 μm to about 100 μm. 13. The biological probe according to... | National Tsing Hua University | A61B005/04 A61B005/0408 B82Y030/00 B82Y015/00
US09629557 | B2 | 2017-04-25 | Photoacoustic image generation apparatus and method | 2015-02-13 | After light has been output to a subject to be examined, a photoacoustic wave induced in the subject by the output light is detected. It is assumed that at least one virtual detector element is present outside of a real detector, and dummy data corresponding to the at least one virtual detector element are added to photoacoustic data in which pieces of data of the photoacoustic wave detected by the detector are arranged in accordance with the positions of detector elements. A photoacoustic image is generated by reconstructing the photoacoustic data to which the dummy data have been added by using a Fourier transform method. | 1. A photoacoustic image generation apparatus comprising: an acoustic wave detector that includes a plurality of detector elements arranged in a line, and detects, after light has been output to a subject to be examined, a photoacoustic wave induced in the subject by the output light;a dummy data adder that adds dummy data corresponding to the at least one virtual detector element to photoacoustic data in which pieces of data of the photoacoustic wave detected by the plurality of detector elements in the acoustic wave detector, respectively; andan image generator that generates a photoacoustic image by reconstructing the photoacoustic data to which the dummy data have been added by using a two-dimensional Fourier transform method,wherein the reconstruction by using the Fourier transform method includes performing two-dimensional Fourier transform on the photoacoustic data to which the dummy data have been added and performing two-dimensional inverse Fourier transform on the photoacoustic data on which the two-dimensional Fourier transform has been performed,wherein the at least one of virtual detector element is arranged by a channel pitch, which is the same as a channel pitch of the detector elements in the acoustic wave detector, outside of an arrangement of the plurality of detector elements in a direction of arrangement of the detector elements along with the line of the detector elements, andwherein the photoacoustic data to which the dummy data have been added in which pieces of data detected by each the detector elements and pieces of data added for the at least one of virtual detector element are arranged in accordance with the positions of the detector elements and the positions of the at least one of the virtual detector element in the line, respectively where an angle from a straight line perpendicular to an acoustic wave detection surface of the acoustic wave detector is α and the center frequency is f, and a depth determined based on the center frequency f is D(f), the angle α is determined based on a value obtained by dividing the sound velocity of an acoustic wave traveling in the subject to be examined by the product of the channel pitch of the detector elements and the center frequency of the detector elements, the number of the at least one virtual detector element is determined such that the at least one virtual detector elements is arranged at the channel pitch within a length represented by a product of D(f) and tan α; an image masker that masks a mask area in the generated photoacoustic image, wherein the mask area is an area from a mask line, which includes a pixel corresponding the detector element of the end of the detector elements arranged in the line, toward opposite to an area including pixels corresponding the detector elements arranged in the line, the mask line is a straight line extending at the angle a from a straight line in the photoacoustic image corresponding to a straight line perpendicular to an acoustic wa... | FUJIFILM Corporation | A61B005/00
US09610039 | B2 | 2017-04-04 | Hand-held neuroscreening device | 2013-10-24 | A hand-held neuroscreening device includes an elongate handle having a first end, a second end, and longitudinal axis extending therethrough between the first end and the second end. A head portion is fixedly attached to the first end of the handle. The head portion has a longitudinal axis, a fixed temperature surface extending in a first plane oblique to the head portion longitudinal axis, and a variable temperature surface extending in a second plane oblique to the first plane. A method of using the device is also disclosed. | 1. A hand-held neuroscreening device comprising: an elongate handle having: a first end;a second end;a fan located in the first end;a first vent opening located proximate to the fan; anda longitudinal axis extending therethrough between the first end and the second end; anda head portion fixedly attached to the first end of the handle, the head portion having a longitudinal axis, the head portion having: a second vent opening;a fixed temperature surface extending in a first plane oblique to the head portion longitudinal axis;a variable temperature surface extending in a second plane oblique to the first plane; anda vibration probe extending outwardly from the head portion, away from the body, between the fixed temperature surface and the variable temperature surface. 2. The hand-held neuroscreening device according to claim 1, wherein the head portion longitudinal axis extends obliquely relative to the longitudinal axis of the body. 3. The hand-held neuroscreening device according to claim 1, further comprising an end surface extending between the fixed temperature surface and the variable temperature surface, the end surface being parallel to the longitudinal axis of the handle. 4. A method of screening for neuropathy, comprising the steps of: (a) using the device according to claim 1, selecting between operating the fixed and variable temperature surfaces and the vibration probe;(b) touching a location on a patient with the device; and(c1) determining whether the patient is able to discriminate between temperature differences between the fixed temperature pad and the variable temperature pad if the step of operating the fixed and variable temperature surfaces was selected; and(c2) determining whether the patient is able to discriminate vibrations if the step of operating the vibration probe was selected. 5. The method according to claim 4, further comprising, in step (b), if the step of operating the fixed and variable temperature surfaces was selected, touching the fixed temperature pad to the location and then touching the variable temperature pad to the location. 6. The method according to claim 5, further comprising, if the patient is not able to discriminate between the temperature differences in step (c1), increasing the temperature difference and repeating step (b). 7. The method according to claim 4, further comprising, in step (b), if the step of operating the vibration probe was selected and the patient is not able to discriminate vibrations in step (c2), increasing the vibration amplitude and repeating step (b). 8. A method of screening for neuropathy in a patient, the method comprising the steps of: (a) using a single hand-held device, touching the patient in a location with a first temperature pad, the first temperature pad being electronically held at a fixed temperature;(b) using the single hand-held device, touching the patient in the location with a second temperature pad, the second temperature pad being held electronic... | Prosenex, LLC | A61B019/00 A61B005/00 A61F007/00
US09656075 | B2 | 2017-05-23 | System and apparatus for automated quantitative assessment, optimization and logging of the effects of a therapy | 2013-09-23 | A method for assessment, optimization and logging of the effects of a therapy for a medical condition, including (a) receiving into a signal processor input signals indicative of the subject's brain activity; (b) characterizing the spatio-temporal behavior of the brain activity using the signals; (c) delivering a therapy to a target tissue of the subject; (d) characterizing the spatio-temporal effect of the therapy on the brain activity; (e) in response to the characterizing, optimizing at least one parameter of the therapy if the brain activity has not been satisfactorily modified and/or has been adversely modified by the therapy; (f) characterizing the spatio-temporal effect of the at least one optimized parameter; and (g) logging to memory the at least one optimized parameter. A computer readable program storage unit encoded with instructions that, when executed by a computer, performs the method. | 1. A method for optimizing the effect of a therapy, comprising: determining a wave rhythmicity of brain activity of a subject, wherein said wave rhythmicity is measured using an autocorrelation function (ACF), andapplying a therapy to a target tissue of said subject at a first time, wherein said target tissue and said first time are based upon said wave rhythmicity. 2. A method for optimizing the effect of a therapy, comprising: estimating the level of synchrony within one brain epileptogenic region, wherein said estimating said level of said synchrony comprises determining a level of wave rhythmicity within said brain epileptogenic region, wherein said wave rhythmicity is measured using an autocorrelation function (ACF), anddetermining if said level of synchrony is above or below a value associated with a high probability of blockage of an epileptic event when said therapy is applied; anddelivering said therapy to a target tissue of a subject. 3. The method of claim 2, wherein delivery of said therapy is timed to coincide with said synchrony level reaching said value associated with said high probability of blockage of said epileptic event. 4. The method of claim 1, wherein determining said wave rhythmicity of brain activity of said subject comprises: acquiring a first signal relating to a first portion of a brain of a subject; anddetermining an amount of waveform stereotypia relating to said first signal. 5. The method of claim 4, further comprising: acquiring a second signal relating said first portion for determining an effect of said therapy;modifying at least one parameter of said therapy based upon said effect of said therapy for providing a modified therapy during a second time; andapplying said modified therapy during a second time. 6. The method of claim 5, wherein determining said effect of said therapy comprises determining a spatio-temporal behavior of a response of said therapy. 7. The method of claim 6, wherein determining said spatio-temporal behavior of a response of said therapy comprises determining an electrical oscillations of said target tissue for estimating at least one of: a power at one or more frequencies;a waveform or rhythmicity value of said oscillations;a rate of spread or diffusion the abnormal and therapeutic electrical activity;an extent of spread and the geometry or shape of the advancing abnormal and therapeutic electrical oscillations;a change in power at one or more frequencies;a rate of change in power;a change in rhythmicity values at one or more frequencies at one more brain sites; ora rate of change in rhythmicity values at one or more frequencies. 8. The method of claim 1, wherein said therapy comprises at least one of an electrical therapy, a magnetic therapy, a chemical therapy, a heating therapy, a cooling therapy, a pressure therapy, a vacuum therapy, a cognitive therapy, or a motor therapy. 9. The method of claim 1, wherein said first time is associated with a high probability of blockage of... | Flint Hills Scientific, LLC. | A61B005/04 A61N001/36 A61B005/0476 A61B005/00 A61N001/05 A61N001/362
US09645218 | B2 | 2017-05-09 | Method and device for testing sensors to be applied on a patient's skin for the detection of fluid or moisture | 2013-08-28 | A method and device for testing sensors to be applied on a patient's skin for detection of liquid or moisture are described, in particular for monitoring vascular access in an extracorporeal blood treatment, in which a patient's blood is carried away from the patient via an arterial line and is fed to the patient via a venous line. A method for producing sensors to be applied on a patient's skin for detection of liquid or moisture is also described. The method and device according to the present invention are based on the testing of one or more moisture sensors which are taken from current production. The method includes providing a large number of twists of the moisture sensor applied onto a torsion body, the mechanical stresses thus recreating the stresses that can occur in practice when the moisture sensor is applied or stuck onto the patient's skin or forearm. | 1. A method for testing sensors to be applied on a patient's skin for detection of liquid or moisture, the sensors comprising an electrically conductive structure with electrical terminals, wherein electrical properties of the sensors are measured under defined conditions and compared with electrical properties preset as a reference value, the method comprising: removing at least one sensor from production,applying the at least one sensor onto a surface of an elastic body, wherein the elastic body is an elastic torsion body,repeatedly deforming the elastic body, wherein the repeatedly deforming includes repeatedly twisting, andafter the repeated deformation of the elastic body, comparing the measured electrical properties with the preset electrical properties,determining that the at least one sensor is faulty based on deviations between the measured electrical properties and the preset electrical properties of the at least one sensor. 2. The method according to claim 1, wherein the torsion body is clamped fixedly at one end and is twisted through a preset angle of rotation at another end. 3. The method according to claim 1, wherein the torsion body is a cylindrical body, on a lateral surface whereof the at least one sensor is applied. 4. The method according to claim 1, wherein the torsion body is a hose. 5. The method according to claim 1, wherein a plurality of sensors is removed from a batch of the production, and the deviations between the measured electrical properties and the preset electrical properties of the plurality of sensors removed from the batch are evaluated statistically. 6. The method according to claim 1, wherein the torsion body is twisted through a torsion angle of between 60° to 180°, between 80° to 160°, or between 100° to 140°. 7. The method according to claim 1, wherein a number of twists is between 100 and 1000 twists. 8. The method according to claim 1, wherein a number of twists is between 200 to 800 twists. 9. The method according to claim 1, wherein a number of twists is between 400 to 600 twists. 10. A method for producing and testing sensors to be applied on a patient's skin for detection of moisture, the sensors comprising an electrically conductive structure with electrical terminals, the method comprising: producing a plurality of sensors disposed beside one another on a common web,separating the plurality of sensors into single units, andperforming testing on at least one sensor of the plurality, according to a testing method that comprises: applying the at least one sensor onto a surface of an elastic body, wherein the elastic body is an elastic torsion body,repeatedly deforming the elastic body, wherein the repeatedly deforming includes repeatedly twisting,after the repeated deformation of the elastic body, comparing the measured electrical properties with the preset electrical properties, anddetermining that the at least one sensor is faulty based on deviations between the measured electrical proper... | Fresenius Medical Care Deutschland GmbH | G01R035/00 A61B005/02 A61M001/36 G01R003/00 A61B005/1495 A61F013/42 G01M003/16 A61B005/00 A61F013/00
US09629687 | B2 | 2017-04-25 | Robotic arthroplasty system | 2016-08-12 | A robotic system for performing an arthroplasty procedure of a patient is provided. The robotic system includes a robotic mechanism including an adaptive arm, an oscillating saw coupled to the robotic mechanism and configured to resect a portion of a bone of the patient. The robotic mechanism is configured to control movement of the saw during the resection. The system also includes a computer coupled to the robotic mechanism which is configured to control the robotic mechanism. The robotic mechanism is configured to position a prosthetic implant relative to the bone. The system also includes an electric motor coupled to the robotic mechanism and the computer. The electric motor is configured to facilitate movement of the robotic mechanism. The system also includes a position sensor configured to provide movement information of the prosthetic implant relative to the bone. The system also includes an adaptive arm interface coupled to the adaptive arm and the computer wherein the adaptive arm interface is configured to operate the computer. | 1. A robotic system for use in performing an arthroplasty procedure of a patient, the robotic system comprising: a robotic mechanism including an adaptive arm, wherein the robotic mechanism is configured to perform the arthroplasty procedure without being coupled to an operating table;an oscillating saw coupled to the robotic mechanism and configured to resect a portion of the tibia and the femur of the patient through a limited incision in the leg of the patient, the robotic mechanism configured to control movement of the saw during the resection;a computer coupled to the robotic mechanism and configured to control the robotic mechanism, the robotic mechanism configured to position a prosthetic implant relative to at least one of the tibia and femur;at least one navigation member positionable through skin of the patient into engagement with tissue in the patient;an optical system coupled to the computer, the optical system configured to determine a location of at least one bone relative to other tissue in the patient, wherein the optical system is configured to provide location information of the at least one bone to the computer for used by the robotic mechanism;an electric motor coupled to the robotic mechanism and the computer, the electric motor configured to facilitate movement of the robotic mechanism;a position sensor configured to provide movement information of the prosthetic implant relative to at least one of the tibia and femur; andan adaptive arm interface coupled to the adaptive arm and the computer, the adaptive arm interface configured to operate the computer. 2. The system of claim 1, further comprising a force transmitting member coupled to the motor, the force transmitting member configured to enable implantation of the prosthetic implant into at least one of the tibia and femur. 3. The system of claim 1, wherein the robotic system is configured to determine stability of a joint in which the arthroplasty procedure is performed. 4. The system of claim 1, further comprising at least one marker positionable on the body of the patient, the at least one marker configured to be detected by the robotic system to provide location information. 5. The system of claim 1, further comprising a display configured to provide imaging of the bone. 6. The system of claim 1, wherein the prosthetic implant includes at least one of an implant bearing surface and an arcuate shape. 7. The system of claim 1, wherein the prosthetic implant includes an ingrowth surface. 8. A robotic system for use in performing an arthroplasty procedure of a patient, the robotic system comprising: a robotic mechanism, wherein the robotic mechanism is configured to perform the arthroplasty procedure without being coupled to an operating table;a cutting tool coupled to the robotic mechanism and configured to resect a portion of a bone of the patient through a limited incision in the skin of the patient, the robotic mechanism configured to control movement of the c... | P Tech, LLC | A61B017/00 A61B034/30 A61B017/88 A61B017/04 A61B017/064 A61F002/00 A61B017/16 A61B034/32 A61B034/10 A61B005/00 A61B006/03 A61B017/02 A61B034/00 A61B017/14 A61B090/00 A61B017/15 A61F002/38 A61F002/30
US09615754 | B2 | 2017-04-11 | Inducing and measuring myocardial oxygenation changes as a marker for heart disease | 2013-08-08 | The present disclosure relates to a method of assessing heart function and a system for assessing heart function. In detail, the present disclosure relates to a measuring a change in oxygenation or blood flow in the heart of the subject in response to a breathing maneuver and comparing the change in oxygenation or blood flow to a control. The change in oxygenation may be measured by segmenting an image of a heart, determining the signal intensity of a region of interest in a segment of the image and comparing the signal intensity to a control. An abnormal change in oxygenation blood flow or signal intensity in the heart compared to the control is indicative of reduced heart function. The disclosure further relates to a system for diagnosing heart disease which comprises an imaging device and processor configured to assess heart function. | 1. A method of assessing heart function in a subject comprising: measuring a change in at least one of oxygenation and blood flow in the heart of the subject in response to at least one breathing maneuver;comparing the change in the at least one of measured oxygenation and blood flow to a control; andassessing heart function in accordance with the comparison result, wherein an abnormal response in at least one of oxygenation and blood flow in the heart compared to the control is indicative of reduced heart function. 2. The method of claim 1, wherein measuring the change comprises:imaging the heart, while oxygenation of the heart is altered in response to the at least one breathing maneuver, to produce an image,segmenting the image, anddetermining a signal intensity of a region of interest in a segment of the image;wherein comparing the change comprises comparing the signal intensity to a control; andwherein assessing heart function comprises assessing heart function in accordance with the comparison result, wherein an abnormal change in the signal intensity is indicative of reduced heart function. 3. The method of claim 1, wherein the breathing maneuver comprises a breath-hold. 4. The method of claim 3, wherein the breathing maneuver further comprises at least one period of hyperventilation. 5. The method of claim 3, wherein the breath-hold is voluntary. 6. The method of claim 3, wherein the breath-hold is induced by a machine. 7. The method of claim 1, wherein the control is a baseline signal intensity. 8. The method of claim 7, wherein the baseline signal intensity is obtained prior to or at the start of the breathing maneuver. 9. The method of claim 2, wherein the control comprises at least one of measured oxygenation or blood flow in a healthy tissue within the image and a measured oxygenation or blood flow in a stored image of a reference tissue. 10. The method of claim 9, wherein the reference tissue is at least one of healthy myocardium and a skeletal muscle. 11. The method of claim 1, wherein the oxygenation is measured using an oxygen sensitive imaging technique. 12. The method of claim 11, wherein the oxygen sensitive imaging technique comprises blood oxygen level dependent magnetic resonance imaging (BOLD-MRI), nuclear techniques, single-photon emission computed tomography/SPECT, positron emission tomography/PET, computed tomography/CT, echocardiography or other ultrasound, near infrared spectroscopy/NIRS, intravascular blood flow measurements, fractional flow reserve, impedance measurements of the myocardium or other organ, or a combination thereof. 13. The method of claim 1, wherein the heart function comprises microvascular or macrovascular function. 14. The method of claim 1, wherein the reduced heart function comprises heart disease. 15. The method of claim 14, wherein the heart disease comprises ischemic heart disease, coronary heart disease, heart disease caused by arterial hypertension, diabetes mellitus, hypercho... | Circle Cardiovascular Imaging Inc. | A61B005/02 A61B005/026 A61B005/029 A61B005/145 A61B005/00 A61B008/06 A61B008/08 A61B005/055 A61B005/053 A61B006/03 A61B006/00
US09613186 | B2 | 2017-04-04 | Systems and methods for determining blood flow characteristics using flow ratio | 2016-02-26 | Embodiments include a system for determining cardiovascular information for a patient which may include at least one computer system configured to receive patient-specific data regarding a geometry of an anatomical structure of a patient; create a model representing at least a portion of the anatomical structure; create a physics-based model relating to a blood flow characteristic within the anatomical structure; determine a first blood flow rate at at least one point of interest in the model; modify the model; determine a second blood flow rate at a point in the modified model corresponding to the at least one point of interest in the model; and determine a fractional flow reserve value as a ratio of the second blood flow rate to the first blood flow rate. | 1. A system for determining cardiovascular information for a patient, the system comprising: at least one computer system configured to: receive patient-specific data regarding a geometry of an anatomical structure of a patient;create an anatomic model representing at least a portion of the anatomical structure of the patient based on the patient-specific data;identify at least one point of interest within the anatomical structure of the patient in the anatomic model;determine a first blood flow rate within the anatomical structure of the patient at the at least one point of interest in the anatomic model;modify a lumen diameter of the anatomic model at the point of interest;compute a second blood flow rate based on the modified lumen diameter of the anatomic model at the point of interest; anddetermine a fractional flow reserve value as a ratio of the second blood flow rate to the first blood flow rate in the model. 2. The system of claim 1, wherein the anatomic model is a three-dimensional model. 3. The system of claim 1, wherein modifying the lumen diameter of the anatomic model comprises removing one or more anatomic restrictions proximal to the at least one point of interest. 4. The system of claim 3, wherein: the at least one computer system is configured to determine the fractional flow reserve value at a plurality of locations in the plurality of coronary arteries. 5. The system of claim 1, wherein the anatomic model includes at least a portion of an aorta and at least a portion of a plurality of coronary arteries emanating from the portion of the aorta. 6. The system of claim 1, wherein the patient-specific data includes imaging data and the at least one computer system is configured to create the anatomic model based on the imaging data by locating boundaries of lumens of coronary arteries of the patient's heart using the imaging data. 7. The system of claim 1, wherein the at least one computer system is further configured to create a physics-based model representing a blood flow through the anatomic model. 8. The system of claim 1, wherein the at least one computer system is configured to determine the first blood flow rate at the at least one point of interest using a parameter associated with at least one of a level of hyperemia, a level of exercise, or a medication. 9. The system of claim 8, wherein the at least one computer system is configured to determine the first blood flow rate at the at least one point of interest using a parameter that relates to a coronary artery resistance of the patient, an aortic blood pressure of the patient, or a heart rate of the patient. 10. A method for determining patient-specific cardiovascular information using at least one computer system, the method comprising: receiving, using the at least one computer system patient-specific data regarding a geometry of an anatomical structure of a patient;creating, using the at least one computer system, an anatomic model representing at least a por... | HeartFlow, Inc. | G06F019/00 G06F019/10 A61B005/103 A61B005/026 A61B005/02 G06F017/50 G06F017/10 A61B005/029 A61B005/107 G06T019/00 A61B005/00 A61B005/021
US09667078 | B2 | 2017-05-30 | Rapid charging and power management of a battery-powered fluid analyte meter | 2016-03-02 | A system and method is described for rapid charging and power management of a battery for a meter. A charger component is operably associated with the meter and is capable of executing a rapid charge algorithm for a rechargeable battery. The algorithm includes monitoring for a connection to an external power source and implementing a charging routine of a battery at a first charge rate and then at a second charge rate. The second charge rate is lower than the first charge rate. A temperature rise in the rechargeable battery due to the first charge rate has a negligible heat transfer effect on the fluid sample. The meter can also include a power switch for controlling current flow to a battery fuel gauge. The power switch is open when the meter enters into a sleep mode. The state of battery charge is determined after the meter exits the sleep mode. | 1. A battery-powered meter for determining an analyte concentration of a fluid sample, the meter comprising: a housing defining a volume for receiving a rechargeable battery and a port sized for receiving at least a portion of a test sensor; andone or more processors disposed within the housing, at least one of the one or more processors configured to implement a charge routine for rapid charging the rechargeable battery, the charge routine comprising the acts of: (i) monitoring the rechargeable battery for a first remaining battery charge value that is less than an initial predetermined charge value;(ii) in response to receiving identifying information that the first remaining battery charge value is less than the initial predetermined charge value, transmitting a signal for implementing a first human-perceivable alert;(iii) monitoring for a connection to an external power source;(iv) in response to the monitoring for the connection to the external power source being negative, continue monitoring the rechargeable battery for a second remaining battery charge value that is less than a second predetermined charge value, the second predetermined charge value being less than the initial predetermined charge value;(v) in response to receiving identifying information that the second remaining battery charge value is less than the second predetermined charge value, transmitting a signal for implementing a second human-perceivable alert; and(iv) in response to the monitoring for the connection to the external power source being positive and in response to the second remaining battery charge being less than the second predetermined charge value, implementing a process for rapid charging the rechargeable battery for less than about one minute at a charge rate of approximately 2 C or less,wherein a determination of analyte concentration by the meter has an approximated energy draw, the implementation of the charge routine providing energy to the rechargeable battery to allow one or more analyte concentration determinations to be completed based on the approximated energy draw. 2. The battery-powered meter of claim 1, wherein the second predetermined charge value is a charge value associated with enough energy to complete two or fewer analyte concentration determinations based on the approximated energy draw. 3. The battery-powered meter of claim 1, wherein the first predetermined charge value is a charge value associated with enough energy to complete approximately ten or fewer analyte concentration determinations based on the approximated energy draw. 4. The battery-powered meter of claim 1, wherein the charge routine provides energy to the rechargeable battery to complete approximately five analyte concentration determinations based on the approximated energy draw. 5. The battery-powered meter of claim 1, wherein the housing has a long dimension of less than approximately three inches. 6. The battery-powered meter of claim 1, wherein the housing has... | Ascensia Diabetes Care Holdings AG | G08B021/00 H02J007/00 A61B005/145 G01N033/487 G01R031/36
US09665213 | B2 | 2017-05-30 | Detecting pressure exerted on a touch surface and providing feedback | 2014-08-20 | A system includes a sensor device configured to detect a touch pressure dependent characteristic of a body part of a user while the user touches a touch surface with the body part. The system also includes an image capture device configured to capture an image of the body part of the user while the user touches the touch surface. The system further includes a processor configured to associate the image with an amount of pressure exerted on the touch surface by the user. The processor is also configured to compare the amount of pressure exerted on the touch surface to a desired amount of pressure associated with the user for the sensor device, and initiate compensation for the touch pressure dependent characteristic based upon the comparison. | 1. A smart phone comprising: a smart phone camera for capturing images of a surrounding environment;a sensor device including a light source and a light sensor, the sensor device disposed under a touch surface adjacent to the smart phone camera, the sensor device configured to detect a touch pressure dependent characteristic of a body part of a user while the user touches the touch surface with the body part, the smart phone camera configured to capture a partial image of the body part of the user while the user touches the touch surface with the body part and the touch pressure dependent characteristic is detected; anda processor configured to associate the partial image with an amount of pressure exerted on the touch surface by the user, compare the amount of pressure exerted on the touch surface by the user to a desired amount of pressure associated with the user for the sensor device, and initiate an instruction to move the body part to adjust the amount of pressure exerted on the touch surface by the user toward the desired amount of pressure associated with the user for the sensor device. 2. The smart phone as recited in claim 1, wherein the partial image is associated with the amount of pressure exerted on the touch surface by determining an area of the touch surface pressed by the body part. 3. The smart phone as recited in claim 1, wherein the sensor device comprises at least one of a pulse oximeter sensor device or a heart rate sensor device. 4. The smart phone as recited in claim 1, further comprising an indicator configured to provide the instruction to move the body part to the user. 5. The smart phone as recited in claim 1, wherein the touch pressure dependent characteristic of the user comprises at least one of an oxygen saturation, a glucose concentration, a carbon monoxide (CO) concentration, or a carbon dioxide (CO2) concentration associated with blood in the body part of the user. 6. A smart phone comprising: a smart phone camera for capturing images of a surrounding environment;a sensor device including a light source and a light sensor, the sensor device disposed under a touch surface adjacent to the smart phone camera, the sensor device configured to detect a touch pressure dependent characteristic of a body part of a user while the user touches the touch surface with the body part, the smart phone camera configured to capture a partial image of the body part of the user while the user touches the touch surface with the body part and the touch pressure dependent characteristic is detected;anda processor configured to associate the partial image with an amount of pressure exerted on the touch surface by the user, compare the amount of pressure exerted on the touch surface by the user to a desired amount of pressure associated with the user for the sensor device, and initiate compensation for the touch pressure dependent characteristic based upon the comparison. 7. The smart phone as recited in claim 6, wherein initiatin... | Maxim Integrated Products, Inc. | A61B005/00 A61B005/024 A61B005/1455 G06F003/042 G06F003/044
US09620027 | B2 | 2017-04-11 | Systems and methods for delivering sensory input during a dream state | 2014-03-14 | Embodiments of the invention provide apparatus, systems and methods for detecting neurological activity indicative of a dream state of a human. Many embodiments of the invention provide apparatus, systems and methods for detecting neurological activity of a human indicative of a dream state or the onset thereof and delivering an input to the user (such as an audio or other sensory input) during the dream state. Particular embodiments of the invention provide systems and methods for detecting neurological activity indicative of the onset or occurrence of a dream state of a human and delivering an audio or other sensory input during the user's dream state. The audio input may be used for learning, delivering messages to the user's subconscious, and/or promoting a state of relaxation. | 1. A system for delivering audio content to a user during a dream state, the system comprising: a plurality of electrodes positionable on the head of the user, the electrodes configured to detect electrical signals of the user's brain or head indicative of the dream state;logic resources operably coupled to the plurality of electrodes, the logic resources configured to analyze the electrical signals to determine: i) when the dream state occurs; and ii) a period of optimal receptivity to learning (PORL) from an audio signal to the user during the dream state based on a period of stability of at least one of a frequency or voltage of the electrical signals;an audio storage device operably coupled to the logic resources; the storage device configured to store audio content to be delivered to the user;an audio output device operably coupled to at least one of the logic resources or the audio storage device, the audio output device configured to output an audio signal to the user containing the audio content; andwherein the logic resources are configured to control the audio output device so as to synchronize the output of the audio signal to the user with the PORL. 2. The system of claim 1, further comprising circuitry for processing the electrical signals. 3. The system of claim 2, wherein the processing circuitry comprises an amplifier or an operational amplifier. 4. The system of claim 2, wherein the processing circuitry comprises a filter, a high pass filter, a low pass filter or a band pass filter. 5. The system of claim 2, wherein the processing circuitry comprises a signal converter, an A/D converter or a D/A converter. 6. The system of claim 1, where the audio output device comprises an earpiece or headphones. 7. The system of claim 1, where the audio output device comprises an external device. 8. The system of claim 7, where the audio output device is wirelessly coupled to at least one of the logic resources or the audio storage device. 9. The system of claim 8, where the audio output device is a speaker in a portable electronic device, cell phone or tablet device. 10. The system of claim 1, wherein the plurality of electrodes are disposed on a flexible material which bends and flexes with movement of the user's head to maintain electrical contact of the electrodes with the user's skin during movement of the user's head. 11. The system of claim 1, further comprising a headband device configured to be worn on the user's head, the electrodes disposed on the headband. 12. The system of claim 11, wherein the headband is configured to bend and flex with movement of the user's head to maintain electrical contact of the electrodes with the user's skin during movement of the user's head. 13. The system of claim 11, wherein the plurality of electrodes are disposed on an interior surface of the headband. 14. The system of claim 11, wherein at least one of the logic resources, audio storage device and audio output device are attached to th... | InCube Labs, LLC | A61B005/00 A61B005/04 A61M021/00 G09B005/04 G06F003/01
US09629682 | B2 | 2017-04-25 | Robotic catheter system | 2014-12-22 | A robotic catheter system includes a controller with a master input device. An instrument driver is in communication with the controller and has a guide instrument interface including a plurality of guide instrument drive elements responsive to control signals generated, at least in part, by the master input device. An elongate guide instrument has a base, distal end, and a working lumen, wherein the guide instrument base is operatively coupled to the guide instrument interface. The guide instrument includes a plurality of guide instrument control elements operatively coupled to respective guide drive elements and secured to the distal end of the guide instrument. The guide instrument control elements are axially moveable relative to the guide instrument such that movement of the guide instrument distal end may be controlled by the master input device. | 1. A medical instrument system, comprising: an elongate sheath having a lumen;a working instrument positioned inside and extending through the sheath lumen, the working instrument having a distal end advanceable out of a distal end opening of the sheath lumen, wherein the elongate sheath is steerable independently of the working instrument via multiple control elements;at least one sensor coupled to at least one of the elongate sheath or the working instrument, the at least one sensor configured to determine a contact of at least one of the elongate sheath or the working instrument with an object;a processor in communication with the at least one sensor; anda display in communication with the processor and configured to provide a graphical representation of the contact. 2. The system of claim 1, wherein the at least one sensor comprises a position sensor. 3. The system of claim 1, wherein the processor is configured to determine a direction of the contact based at least in part upon a direction of an error between a predicted instrument position and a measured instrument position. 4. The system of claim 1, wherein the contact includes a position. 5. The system of claim 1, wherein the working instrument is a guidewire. 6. The system of claim 1, wherein the graphical representation includes a warning message. 7. The system of claim 1, wherein the processor is configured to determine a first contour of the object based upon the contact and a position determined by the sensor. 8. The system of claim 7, wherein the display is configured to provide a graphical representation of the first contour of the object. 9. The system of claim 7, wherein the processor is configured to refine the first contour to create a second contour based on the contact. 10. The system of claim 7, wherein the processor is configured to display the elongate member relative to the first contour of the object. 11. The system of claim 1, wherein the processor is configured to refine an initial model contour of the object based upon multiple contact positions determined by the sensor. | Hansen Medical, Inc. | A61M031/00 A61B019/00 A61B008/12 A61B008/00 A61B005/06 A61M025/01 A61M025/09 A61B034/20 A61B090/50 A61B034/37 A61B005/00 A61B006/00 A61B008/08 A61B010/06 A61B017/00 A61B018/00 A61B034/00 A61B034/10 A61B090/00 A61B034/30
US09664644 | B2 | 2017-05-30 | System and apparatus for determining temperatures in a fluid analyte system | 2015-06-24 | A test sensor includes a body, a first conductive trace, a second conductive trace, and a third conductive trace. The body includes a first region that has a fluid-receiving area, a second region separate from the first region, and a first temperature sensing interface disposed at or adjacent to the fluid-receiving area. The fluid-receiving area receives a sample. The first trace is disposed on the body, and at least a portion of the first trace is disposed in the first region. The second and third traces are disposed on the body. The third trace extends from the first to the second regions. The third trace is connected to the first trace at the first temperature sensing interface. The third trace includes a different material than the first trace. A first thermocouple is formed at the first temperature sensing interface. The thermocouple provides temperature data to determine an analyte concentration. | 1. A test sensor configured to determine a fluid analyte concentration of a fluid sample, the sensor comprising: a test sensor body including a first region that has a fluid-receiving area, a second region that is separate from the first region, and a first temperature sensing interface that is disposed at or adjacent to the fluid-receiving area, the fluid-receiving area being configured to receive a fluid sample and allowing the fluid sample to be analyzed to determine a fluid analyte concentration;a first conductive trace disposed on the test sensor body, at least a portion of the first conductive trace being disposed in the first region;a second conductive trace disposed on the test sensor body; anda third conductive trace disposed on the test sensor body, the third conductive trace extending from the first region to the second region, the third conductive trace connected to the first conductive trace at the first temperature sensing interface, the third conductive trace comprised of a different material than the first conductive trace such that a first thermocouple is formed at the first temperature sensing interface, the first thermocouple providing temperature data to assist in determining the fluid analyte concentration,wherein the first conductive trace and the second conductive trace are used to determine the fluid analyte concentration of the fluid sample. 2. The test sensor of claim 1, wherein the first conductive trace is a working electrode. 3. The test sensor of claim 1, wherein the third conductive trace is further connected to the second conductive trace at a second temperature sensing interface, the second temperature sensing interface being located in the second region. 4. The test sensor of claim 1, wherein the test sensor body comprises a base and a lid disposed above the base, and the first conductive trace and the third conductive trace are disposed on the base. 5. The test sensor of claim 4, further comprising a counter electrode and working electrode disposed on the lid. 6. The test sensor of claim 1, wherein the test sensor body comprises a base and a lid disposed above the base, and the first conductive trace and the third conductive trace are disposed on the lid. 7. The test sensor of claim 6, further comprising a counter electrode and working electrode disposed on the base. 8. The test sensor of claim 1, wherein the test sensor body comprises a base and a lid, one of the base or the lid including a moveable flap. 9. The test sensor of claim 8, wherein the first temperature sensing interface is located at or adjacent to the moveable flap. 10. The test sensor of claim 1, wherein the first conductive trace and the third conductive trace are electrochemically compatible. 11. The test sensor of claim 10, wherein the first conductive trace comprises a noble metal and the third conductive trace comprises a carbon-based material. 12. A method for making a test sensor configured to determine a fluid analyte concentra... | Ascensia Diabetes Care Holdings AG | G01N027/327 G01N027/416 A61B005/01 G01K003/08 G01K007/01 G01K007/02 G01K007/16 G01K013/00 G01N027/26 G01N027/30 A61B005/145 A61B005/1486
US09642531 | B2 | 2017-05-09 | Systems, methods and computer-accessible medium which provide microscopic images of at least one anatomical structure at a particular resolution | 2014-08-08 | Exemplary embodiments of systems and methods can be provided which can generate data associated with at least one portion of a sample. For example, at least one first radiation can be forwarded to the portion through at least one optical arrangement. At least one second radiation can be received from the portion which is based on the first radiation. Based on an interaction between the optical arrangement and the first radiation and/or the second radiation, the optical arrangement can have a first transfer function. Further, it is possible to forward at least one third radiation to the portion through such optical arrangement (or through another optical arrangement), and receive at least one fourth radiation from the portion which is based on the third radiation. Based on an interaction between the optical arrangement (or the other optical arrangement) and the third radiation and/or the fourth radiation, the optical arrangement (or the other optical arrangement) can have a second transfer function. The first transfer function can be at least partially different from the second transfer function. The data can be generated based on the second and fourth radiations. | 1. A method for generating data associated with at least one portion of an anatomical sample, comprising: forwarding at least one first radiation to the at least one portion through at least one optics arrangement, and receiving at least one second radiation from the at least one portion which is based on the at least one first radiation;forwarding at least one third radiation to the at least one portion through the at least one optics arrangement, and receiving at least one fourth radiation from the at least one portion which is based on the at least one third radiation;receiving at least one fifth radiation from a reference structure and combining at least one of the second radiation or the fourth radiation with at least one fifth radiation to generate a further radiation; andgenerating the data as a function of the further radiation,wherein the first radiation being forwarded to the at least one optics arrangement is a ring-shaped beam which has a plurality of rings that include at least one of respective diameters or respective thicknesses that are different from one another, andwherein the first and third radiations have path lengths that are different from one another prior to reaching the at least one optics arrangement. 2. The method according to claim 1, wherein the second and fourth radiations have path lengths that are different from one another after exiting from the at least one optics arrangement. 3. The method according to claim 1, wherein the second radiation being forwarded to the at least one optics arrangement is a Gaussian beam. 4. An apparatus for generating data associated with at least one portion of an anatomical sample, comprising: at least one optics arrangement;at least one interferometer arrangement configured to:(i) forward at least one first radiation to the at least one portion through the at least one optics arrangement,(ii) receive at least one second radiation from the at least one portion which is based on the at least one first radiation,(iii) forward at least one third radiation to the at least one portion through the at least one optics arrangement,(iv) receive at least one fourth radiation from the at least one portion which is based on the at least one third radiation,(v) receive at least one fifth radiation from a reference structure, and(vi) combine at least one of the second radiation or the fourth radiation with at least one fifth radiation to generate a further radiation; andat least one computer arrangement configured to generate the data as a function of the further radiation,wherein the first radiation being forwarded to the at least one optics arrangement is a ring-shaped beam which has a plurality of rings that include at least one of respective diameters or respective thicknesses that are different from one another; andwherein the first and third radiations have path lengths that are different from one another prior to reaching the at least one optics arrangement. 5. The apparatus according t... | The General Hospital Corporation | G01B009/02 A61B005/00 G02B006/32
US09610059 | B2 | 2017-04-04 | Monitoring system for monitoring heart signals | 2013-06-17 | The invention relates to a monitoring system (1) for monitoring acoustic heart signals, comprising a sensor housing (2) comprising a heart sound sensing element (3) adapted to be arranged in connection to a patient's heart to sense heart sounds and to generate a heart sound signal related to the heart sounds; a monitoring unit housing (4) comprising a processing unit (5) adapted to receive said heart sound signal, wherein said monitoring unit housing (4) is separated from said sensor housing (2) and is adapted to be arranged in relation to the patient's upper sternum, wherein the monitoring system (1) further comprises a flexible elongated connector (6) connecting said sensor housing (2) to said monitoring unit housing (4), said connector (6) having a longitudinal extension along a longitudinal axis (7), wherein said connector (6) is connected to said monitoring unit housing (4) in an angular relationship, and wherein the angle α between said longitudinal axis (7) and a main axis (8) of said monitoring unit housing (4) is within a predetermined interval. | 1. A monitoring system for monitoring acoustic heart signals, comprising: a sensor housing comprising a heart sound sensing element configured to sense heart sounds and to generate a heart sound signal related to the heart sounds sensed, wherein the sensor housing further comprises a first adhesive device by which the sensor housing is attached to the skin of a patient at a fixed position over the patient's heart;a monitoring unit housing comprising a processing unit adapted to receive said heart sound signal, the monitoring unit housing also comprising an integral display connected with the processing unit wherein the processing unit is programmed to process the heart sound signal and control the display to show a condition of the patient based on the processed heart sound signal, and wherein said monitoring unit housing is physically separate from said sensor housing and the monitoring unit housing further comprising a second adhesive device by which the monitoring unit housing is attached to the skin of the patient at a fixed position over the patient's upper sternum which is spaced apart from the position on the patient at which the sensor housing is attached; anda flexible elongated connector connecting said sensor housing to said monitoring unit housing, said connector having a longitudinal extension along a longitudinal axis, wherein said connector is connected to said monitoring unit housing in an angular relationship α, and wherein the angle α between said longitudinal axis and a main axis of said monitoring unit housing is within a predetermined interval, wherein the flexible elongated connector forms a bridge between said sensor housing to said monitoring unit housing that is spaced apart from the first and second adhesive devices and the elongated connector is adapted to be resiliently twisted and/or bent when attaching the sensor housing and the monitoring unit housing to the patient, wherein said flexible elongated connector is dimensionally stable and displays shape integrity, and wherein said flexible elongated connector is adapted to connect said housings in a stable, semi-rigid but still flexible manner, such that said housings are constantly physically separated by said longitudinal extension;wherein the sensor housing is configured to be connected to no more than one monitoring unit housing at a time; andwherein the monitoring unit housing is configured to be connected to no more than one sensor housing at a time. 2. The monitoring system according to claim 1, wherein the first and second adhesive devices are connected together to form an adhesive patch adapted to attach said sensor housing and monitoring unit housing to the skin of the patient. 3. The monitoring system according to claim 2, wherein said adhesive patch comprises slits to allow non-stress movements and stretching. 4. The monitoring system according to claim 1, wherein said predetermined interval is 20-90 degrees. 5. The monitoring system according to claim ... | Acarix A/S | A61B007/04 A61B005/00 A61B005/024 A61B005/0404 A61B005/02 A61B005/0255
US09655538 | B2 | 2017-05-23 | Self-authenticating electrocardiography monitoring circuit | 2013-11-15 | Physiological monitoring can be provided through a wearable monitor that includes two components, a flexible extended wear electrode patch and a removable reusable monitor recorder. The wearable monitor sits centrally (in the midline) on the patient's chest along the sternum oriented top-to-bottom. The placement of the wearable monitor in a location at the sternal midline (or immediately to either side of the sternum) benefits extended wear by removing the requirement that ECG electrodes be continually placed in the same spots on the skin throughout the monitoring period. Instead, the patient can place an electrode patch anywhere within the general region of the sternum. Ensuring that the quality level of ECG recording remains constant over an extended period of time is provided through self-authentication of electrode patches. The monitor recorder implements a challenge response scheme upon being connected to an electrode patch. Failing self-authentication, the monitor recorder signals an error condition. | 1. An extended wear electrocardiography and physiological sensor monitor recorder with self-authenticating electrocardiography monitoring circuit, comprising: a sealed housing adapted to be removably secured into a non-conductive receptacle on a disposable extended wear electrode patch; andan electronic circuitry comprised within the sealed housing, comprising: an externally-powered micro-controller operable to execute under micro programmable control and to write use data comprising ECG data into a memory provided on the disposable extended wear electrode patch, to measure an amount of the use data written into the memory, and to determine an expiration of the disposable extended wear electrode patch once the amount reaches a predetermined threshold;an electrocardiographic front end circuit electrically interfaced to the micro-controller and operable to sense electrocardiographic signals through electrocardiographic electrodes provided on the disposable extended wear electrode patch; andan externally-powered flash memory electrically interfaced with the micro-controller and operable to store samples of the electrocardiographic signals. 2. An electrocardiography and physiological sensor monitor recorder according to claim 1, further comprising: the disposable extended wear electrode patch;a pair of electrical contacts external to the sealed housing and electrically connected to the micro-controller;a cryptographic circuit comprising the memory and provided on the disposable extended wear electrode patch; anda pair of electrical pads external to the disposable extended wear electrode patch and disposed to operatively couple with the pair of electrical contacts, the electrical pads further electrically interfaced via circuit traces to the cryptographic circuit, wherein the micro-controller issues a challenge to the cryptographic circuit to which the cryptographic circuit is operable to provide a response, wherein the micro-controller is operable to authenticate the patch based on the response. 3. An electrocardiography and physiological sensor monitor recorder according to claim 2, further comprising: at least one of a private key stored by the cryptographic circuit of the disposable electrode wear patch and a precomputed challenge-response pair securely stored by the micro-controller and by the disposable extended wear electrode patch, which is exchanged as part of the challenge and the response. 4. An electrocardiography and physiological sensor monitor recorder according to claim 1, further comprising: a download station comprising: a non-conductive receptacle adapted to removably receive the sealed housing; anda download station controller operable to interface with the micro-controller of the electronic circuitry;a computer system operatively coupled to the download station controller and centrally accessible over a data communications network and operable to interact with the micro-controller; anda server computer system centrally accessib... | Bardy Diagnostics, Inc. | A61B005/0408 A61B005/0432 A61B005/00 A61B005/0402
US09621760 | B2 | 2017-04-11 | Information coding and decoding in spectral differences | 2014-06-06 | Information is encoded in an image signal by exploiting spectral differences between colors that appear the same when rendered. These spectral differences are detected using image sensing that discerns the spectral differences. Spectral difference detection methods include using sensor-synchronized spectrally-structured-light imaging, 3D sensors, imaging spectrophotometers, and higher resolution Bayer pattern capture relative to resolution of patches used to convey a spectral difference signal. | 1. A method for encoding an information signal in spectral differences within an image signal, the method comprising, with a programmed processor: generating an information signal comprising message symbols;mapping the message symbols of the information signal to insertion locations within a host image signal; andat the insertion locations, inserting the message symbols of the information signal by computing values for color components at the locations so as to form a spectral difference signal between ink applied at a first pixel location and ink applied at a second pixel location to encode a message symbol in relative spectral difference in spectral distribution between the ink at the first and second pixel locations, the computing encoding relative spectral differences at the locations that conveys the message symbols of the information signal within the host image, the spectral difference signal representing a distinguishable spectra between two or more colors that appear similar in the human visual system at the insertion locations within the host image signal. 2. The method of claim 1 wherein the distinguishable spectra comprises distinguishable spectra of a first color channel relative to a second color channel, which are metameric pairs. 3. The method of claim 2 wherein the first channel comprises a K channel, and the second channel comprises a combination of C, M and Y channels. 4. The method of claim 1 the spectral difference corresponds to a pair of inks that appear similar to humans, yet have the spectral difference. 5. The method of claim 4 wherein computing values for color components includes determining the ink and amount of ink in the pair for a location. 6. The method of claim 5 wherein the pair of inks comprise a spot color and process color. 7. The method of claim 6 further including spatially varying a combination of spot and process color in the locations to encode the information signal. 8. A non-transitory computer readable medium, on which is stored instructions, which when executed on one or more processors, perform a method for encoding an information signal in spectral differences within an image signal, the method comprising: generating an information signal comprising message symbols;mapping the message symbols of the information signal to insertion locations within a host image signal; andat the insertion locations, inserting the message symbols of the information signal by computing values for color components at the locations so as to form a spectral difference signal between ink applied at a first pixel location and ink applied at a second pixel location to encode a message symbol in relative spectral difference between the ink at the first and second pixel locations, the computing encoding relative spectral differences at the locations that conveys the message symbols of the information signal within the host image, the spectral difference signal representing a distinguishable spectra between two or more ... | Digimarc Corporation | G06K009/00 H04N001/32 G01J003/51 G01J003/28 G01J003/36 G01J003/447 H04N005/225 H04N005/235 H04N009/04 G01J003/02 H05B033/08 H05B037/02 G06T001/00 H04N021/8358 A61B005/00
US09662247 | B2 | 2017-05-30 | Patch for treating and alleviating symptoms of skin diseases accompanied by effusion of blood proteins | 2016-08-30 | Provided is a patch for treating skin diseases or alleviating symptoms of the skin diseases involving an exudation of blood proteins, or for absorbing blood proteins exuded to the skin. | 1. A method of treating skin diseases involving an exudation of blood proteins, the method comprising: applying a patch to a skin-diseased area of a subject in need thereof, wherein the patch comprises:a) a polymer matrix with a mesh structure capable of absorbing the blood proteins; andb) a plurality of polar resins including a first polar resin and a second polar resin capable of binding with the blood proteins contained in the matrix through hydrophobic interaction,wherein the first polar resin has a polarity different from the second polar resin, and wherein the first resin located on a skin-contacting side of the patch has a positive charge, and the second resin located on the opposite side of the patch has a negative charge. 2. The method of treating the skin diseases according to claim 1, wherein the polymer matrix with the mesh structure is a micro-mesh structure of a complex carbohydrate selected from the group consisting of agar and agarose, or a micro-mesh structure produced by using polyacrylamide, latex, polystyrene, polyvinyl chloride, silicone polyurethane, or cellulose fiber. 3. The method of treating the skin diseases according to claim 1, wherein at least one of the plurality of polar resins is agarose, cross-linked dextran, or cross-linked agarose having DEAE (Diethylaminoethyl)-group; agarose, cross-linked dextran, or cross-linked agarose having CM (Carboxymethyl)-group; agarose, cross-linked dextran, or cross-linked agarose having trimethylammonium-group; a resin having a functional group selected from sulfonyl- or sulfonic acid derivatives; or a polar resin (charged resin) of hydroxylapatite granules or polystyrene structure. 4. The method of treating the skin diseases according to claim 1, wherein the at least one of the plurality of polar resins contains a C4 to C10 hydrocarbon chain. 5. The method of treating the skin diseases according to claim 1, wherein the skin disease includes an atopic dermatitis, eczema, psoriasis, a contact dermatitis, erythema, Lichen, chronic or contact urticaria, nodlaris (prurigo nodlaris), and a slight burn or scald that does not damage the stratum corneum. 6. The method of treating the skin diseases according to claim 1, wherein the patch further includes disaturated phospholipids, organic acids, and divalent cations. 7. The method of treating the skin diseases according to claim 1, wherein the patch further includes triacylglycerol, seramide, seramide derivatives, complex lipids extracted from animals, or synthetic lipids. | BIOPID CORPORATION | A61F013/00 A61M035/00 A61K009/70 A61L015/16 A61L015/00 A61K031/545 A61B005/00 A61K031/717 A61K031/74 A61L015/20 A61L015/22 A61L015/42
US09629586 | B2 | 2017-04-25 | Systems, methods, and devices using stretchable or flexible electronics for medical applications | 2014-10-20 | System, devices and methods are presented that integrate stretchable or flexible circuitry, including arrays of active devices for enhanced sensing, diagnostic, and therapeutic capabilities. The invention enables conformal sensing contact with tissues of interest, such as the inner wall of a lumen, a nerve bundle, or the surface of the heart. Such direct, conformal contact increases accuracy of measurement and delivery of therapy. | 1. An apparatus comprising: an inflatable substrate;circuitry disposed on said substrate comprising an array of active devices, said circuitry including stretchable electrical interconnects that electrically interconnect the active devices of the array of active devices for the circuitry to remain functional upon inflation of the substrate, said array of active devices comprising sensing devices for detecting data indicative of a parameter associated with a tissue;a processing facility in electronic communication with said circuitry, receiving said data indicative of said parameter associated with said tissue; andan output facility in electronic communication with said processing facility, said processing facility configured to generate output data associated with said tissue and to cause said output facility to create said output data. 2. The apparatus of claim 1, wherein said substrate is stretchable. 3. The apparatus of claim 1, wherein said circuitry is in conformal contact with said tissue. 4. The apparatus of claim 1, wherein said circuitry is encapsulated with a thin polymer layer. 5. The apparatus of claim 1, wherein said circuitry is stretchable up to 300%. 6. The apparatus of claim 1, wherein said active devices are located discretely from one another. 7. The apparatus of claim 1, wherein said stretchable interconnects electrically connect said devices. 8. The apparatus of claim 1, wherein said sensing devices comprise temperature sensors. 9. The apparatus of claim 1, wherein said sensing devices comprise contact sensors. 10. The apparatus of claim 1, wherein said sensing devices comprise pressure sensors. 11. The apparatus of claim 1, wherein said sensing devices comprise ultrasound emitters and receivers. 12. The apparatus of claim 11, wherein said processing facility receives data generated by said sensing devices and produces an image of said tissue. 13. The apparatus of claim 1, wherein said sensing devices are configured to be in an active matrix. 14. The apparatus of claim 13, wherein said circuitry comprises at least one of an amplifier and a logic circuit to operate said sensing devices in said active matrix. 15. The apparatus of claim 1, further comprising a multiplexer. 16. The apparatus of claim 15, wherein said substrate is a balloon coupled to a catheter guide wire, and said multiplexer is located at a base of said catheter guide wire. 17. The apparatus of claim 1, wherein said processing facility is within said circuitry. 18. The apparatus of claim 1, wherein said processing facility is separate from said circuitry. 19. The apparatus of claim 1, wherein said output data related to said tissue is a map. 20. The apparatus of claim 19, wherein said map comprises a map of electrical activity of said tissue. 21. The apparatus of claim 1, wherein said output data comprises data related to temperature heterogeneity present in arterial plaque. 22. The apparatus of claim 1, wherein said output data comprises a... | MC10, Inc. | A61N001/04 A61B005/00 A61B001/00 A61B005/04 A61B001/01 A61B005/02 A61B005/0205 A61B008/14 A61B018/02 A61B018/14 A61B018/20 A61M005/172 A61B005/01 A61B005/145 H01L027/146 A61B018/00
US09642593 | B2 | 2017-05-09 | System and method for non-invasive determination of human body fat | 2014-09-19 | Provided is a non-invasive system and method of determining human body fat based on image processing. The method includes receiving at least one ultrasound scan image of at least a portion of a skin layer as disposed above one or more additional tissue layers, the skin layer defining a horizontal axis and the image provided by a plurality of pixels. The method continues by horizontally blurring the pixels of the image and thresholding the pixels of the image to provide a binary image having a plurality of elements of different sizes. The method continues with morphing the structural elements of the binary image to remove small elements and connect large elements. With this resulting image, the method distinguishes a body fat layer from the remaining elements and determines the body fat layer thickness. An associated system is also disclosed. | 1. A non-invasive method of determining human body fat, comprising: receiving at least one ultrasound scan image of at least a portion of a skin layer as disposed above one or more additional tissue layers, the skin layer defining a horizontal axis and the image provided by a plurality of pixels;horizontally blurring the pixels of the image;thresholding the pixels of the image to provide a binary image having a plurality of elements of different sizes;morphing the structural elements of the binary image to remove small elements and connect large elements;distinguishing a body fat layer from the remaining elements; anddetermining the body fat layer thickness. 2. The method of claim 1, wherein the percentage of body fat is determined by multiplying the determined body fat layer thickness by 2 and applying a skin fold equation. 3. The method of claim 1, wherein the morphing is mathematical morphology. 4. The method of claim 1, wherein the morphing includes applying a morphological function for opening. 5. The method of claim 1, wherein distinguishing the body fat layer further includes evaluating at least a subset of the remaining elements. 6. The method of claim 5, wherein evaluating at least a subset of the remaining elements includes determining, for each element, one or more characteristics selected from the group consisting of: area, center of mass, and horizontal length. 7. The method of claim 5, wherein the body fat layer is distinguished to be a tissue layer above a top most generally horizontal white band that is generally horizontally continuous across the binary image. 8. The method of claim 1, further comprising imaging a selected portion of a subject's body with an ultrasound device having a movable transducer to provide the ultrasound scan image. 9. The method of claim 1, wherein the determination of body fat is performed about contemporaneously with the imaging of the subject with the ultrasound device for another purpose. 10. The method of claim 1, further comprising vertically cropping one or both sides of the image before horizontally blurring the remaining central portion of the image. 11. The method of claim 10, wherein between 1/10 and ⅕ of the image is vertically cropped from one or both sides. 12. The method of claim 1, wherein the method is repeated over time upon additional scan images to evaluate the body fat layer over time. 13. The method of claim 1, wherein the method is about contemporaneously performed on different scan images from different locations about a subject's body. 14. A non-invasive method of determining human body fat, comprising: providing an ultrasound device having a movable transducer, the transducer operable in a high frequency range;selecting a target area of a subject;adjusting the ultrasound device for a depth of scan appropriate for the selected target area;disposing the transducer proximate to the subject and perpendicular to the selected target area;scanning the selected target area ... | MuscleSound, LLC | G06K009/00 A61B008/08 A61B005/00 A61B008/00
US09636171 | B2 | 2017-05-02 | Methods and systems for endometrial ablation utilizing radio frequency | 2016-02-19 | Methods, systems and devices for endometrial ablation. In accordance with a method, a working end of an RF ablation device is positioned in a patient uterus to contact endometrial tissue, the working end comprising a dielectric wall capable of non-expanded and expanded shapes. An indicator mechanism is operatively coupled to the wall and configured to indicate non-expanded and expanded shapes of the wall. | 1. A method for treating uterine tissue, said method comprising: providing a uterine treatment device having a handle at a proximal end and a thin fluid tight conformable wall at least partially surrounding an interior space at a distal end;introducing the thin conformable wall into a patient's uterine cavity; andactuating a first handle component of the handle relative to a second handle component of the handle to expand the thin conformable wall in the uterine cavity;wherein the actuating step further causes an indicator mechanism on the handle to indicate non-expanded and expanded shapes of the thin conformable wall,wherein the indicator mechanism comprises first and second indicators disposed adjacent to each other at different positions on the handle and an indicator member, wherein (i) the first and second indicators and are movable relative to the indicator member, andwherein the non-expanded and expanded shapes of the thin conformable wall are indicated by an axial position of the indicator member relative to the first and second indicators, with the non-expanded shape of the thin conformable wall being indicated by the indicator member being closer to the first indicator than the second indicator and the expanded shape of the thin conformable wall being indicated by the indicator being closer to the second indicator member than the first indicator. 2. The method of claim 1, wherein the actuating step moves a translatable sleeve coupled to a frame in said interior space which expands the thin conformable wall within the uterine cavity. 3. The method of claim 2, wherein the actuating step moves the translatable sleeve which includes a proximal end directly coupled to said indicator mechanism. 4. The method of claim 2, wherein the axial position of the indicator member relative to the first and second indicators further indicates an axial relationship between said translatable sleeve and the second handle component. 5. The method of claim 1, wherein the thin conformable wall expands to a triangular shape when expanded. 6. The method of claim 1, wherein the first indicator is configured to provide a first signal when the thin conformable wall is non-expanded and the second indicator is configured to provide a second signal when the thin conformable wall is expanded. 7. The method of claim 1, wherein the wall is at least partly a dielectric, further comprising delivering ablative energy across the dielectric wall to ablate uterine tissue. 8. The method of claim 7, wherein RF current is delivered across the dielectric wall. 9. The method of claim 1, wherein the indicator mechanism is coupled to a controller and enables an RF source to deliver RF current to an electrode arrangement carried at least in part by the conformable wall. 10. The method of claim 9, wherein the indicator mechanism is coupled to the controller and an absence of threshold expansion of the conformable wall causes the controller to disable the RF source from delive... | Minerva Surgical, Inc. | A61B018/14 A61B005/107 A61B018/04 A61B090/00 A61B018/00
US09616227 | B2 | 2017-04-11 | Adaptive airway treatment of dorsal displacement disorders in horses | 2015-11-16 | A method of using an airway treatment system for treating a dorsal displacement disorder in a horse includes generating a treatment signal configured to treat the dorsal displacement disorder, using a pacemaker processor, in order to continuously stimulate one or more muscles involved in displacing a laryngeal anatomical structure relative to an airway of the horse, and using one or more stimulation electrodes, configured to interface with tissue of the horse, to deliver the treatment signal to the tissue of the horse a period of hours every day to maintain an unobstructed airway. | 1. A method of using an airway treatment system for treating a dorsal displacement disorder in a horse, the method comprising: generating a treatment signal configured to treat the dorsal displacement disorder, using a pacemaker processor, in order to continuously stimulate one or more muscles involved in displacing a laryngeal anatomical structure relative to an airway of the horse; andusing one or more stimulation electrodes, configured to interface with tissue of the horse, to deliver the treatment signal to the tissue of the horse for a period of hours every day to maintain an unobstructed airway. 2. The method of claim 1, wherein the treatment signal is delivered to the tissue of the horse for at least 30% or more each day. 3. The method of claim 1, wherein the treatment signal is delivered to the tissue of the horse for at least 50% or more each day. 4. The method of claim 1, wherein the laryngeal anatomical structure includes the larynx of the horse and/or the epiglottis of the horse. 5. The method of claim 1, wherein the tissue of the horse includes one or more of geniohyoid muscle tissue, mylohyoid muscle tissue, nerve tissue to the palatoglossus muscle, nerve tissue to the palatopharyngeous muscle, thyrohyoid muscle tissue, and nerve tissue to the thyrohyoid muscle. 6. The method of claim 1, wherein the displacing of the laryngeal anatomical structure relative to the airway includes a reduced distance between larynx and basihyoid bone. 7. The method of claim 1, wherein the displacing of the laryngeal anatomical structure relative to the airway includes a reduced distance between larynx and chin. 8. The method of claim 1, wherein the displacing of the laryngeal anatomical structure relative to the airway includes a reduced distance between larynx and basihyoid bone and chin simultaneously. 9. The method of claim 1, wherein the displacing of the laryngeal anatomical structure relative to the airway includes a reduced distance between basihyoid and larynx and ventral aspect of the petrous temporal/basisphenoid bone. 10. The method of claim 1, further comprising: monitoring the treatment signals using the pacemaker processor; andadjusting the treatment signal based on the monitored treatment signals. 11. The method of claim 1, further comprising detecting an elevated activity level of the horse sufficient to cause the dorsal displacement disorder. 12. The method of claim 11, wherein the treatment signal is generated when the elevated activity level is not detected. 13. The method of claim 11, further comprising recording the elevated activity level using the pacemaker processor. 14. The method of claim 11, further comprising: monitoring the elevated activity level using the pacemaker processor; andadjusting the treatment signal based on the monitored elevated activity level. 15. The method of claim 11, wherein the elevated activity level of the horse sufficient to cause the dorsal displacement disorder is detected with one or ... | MED-EL Elektromedizinishce Geraete GmbH Cornell University | A61N001/36 A61D099/00 A61B005/00 A61D001/00 A61N001/05 A61N001/372 A61B005/024 A61B005/0476 A61B005/0488 A61B005/08
US09649488 | B2 | 2017-05-16 | Contacting device for electrical connections to flexible electrode lines | 2014-03-28 | A contacting device for electrical connections to flexible electrode lines insertable or implantable into a patient body, includes a line coil with a plurality of coradially bundled coil wires, an inner fixing sleeve for a partial bundle of the coil wires, the fixing sleeve has a through-slit running in the axial direction for the partial bundle of the coil wires, and a winding groove running in the peripheral direction for the partial bundle led through, an outer electrode sleeve sitting on the inner fixing sleeve and electrically contacted with the partial bundle, and a strain-resistant fixing between the fixing sleeve and the partial bundle guided through the through-slit via an application of force on the partial bundle by pressing the fixing sleeve onto the line coil to produce plastic deformation and by looping the led-out partial bundle around the fixing sleeve in the winding groove by a minimum looping angle. | 1. A contacting device for electrical connections to flexible electrode lines insertable or implantable into a patient body, comprising: a line coil with a plurality of coradially bundled coil wires;an inner fixing sleeve for a partial bundle of the coil wires, wherein the inner fixing sleeve has a through slit running in an axial direction for the partial bundle of the coil wires, a winding groove running in a peripheral direction for the partial bundle led through the through-slit, and an exposure at the through slit in order to pass through the partial bundle;an outer electrode sleeve sitting on the inner fixing sleeve and electrically contacted with the partial bundle, wherein an axial length of the outer electrode sleeve matches an axial length of the inner fixing sleeve; anda strain resistant fixing between the fixing sleeve and the partial bundle guided through the exposure, provided by looping the led out partial bundle around the fixing sleeve in the winding groove by a minimum looping angle,wherein the through slit is formed in the fixing sleeve continuously in the axial direction and, for additional strain resistant fixing between the fixing sleeve and the partial bundle, the fixing sleeve is pressed onto the line coil so as to produce plastic deformation. 2. The contacting device according to claim 1, wherein the at least one coil wire of the led out partial bundle is connected electrically and mechanically to the fixing sleeve in a bonding joining method. 3. The contacting device according to claim 2, wherein the at least one coil wire of the led out partial bundle is welded to the fixing sleeve. 4. The contacting device according to claim 1, wherein the line coil is a quadruple or eightfold coradial coil. 5. The contacting device according to claim 1, wherein the partial bundle comprises two adjacent coil wires. 6. The contacting device according to claim 1, wherein, to loop the partial bundle, at least one coil wire thereof is wound under radial preload into the winding groove on the fixing sleeve. 7. The contacting device according to claim 1, wherein the minimum looping angle of the partial bundle around the fixing sleeve is at least 60°. 8. The contacting device according to claim 1, wherein the at least one coil wire of the led out partial bundle is adhesively bonded to the fixing sleeve with use of an electrically conductive adhesive. 9. The contacting device according to claim 1, wherein, for contacting of a ring electrode, the rest of the coil remaining once the partial bundle has been led out is guided further beyond the fixing sleeve, and the electrode sleeve is slid onto the fixing sleeve over the rest of the coil and is fixed there. 10. The contacting device according to claim 1, wherein, for contacting of a head electrode, the rest of the coil remaining once the partial bundle has been led out ends in the fixing sleeve, and the electrode sleeve is slid onto the fixing sleeve and is fixed there. 11. The contact... | BIOTRONIK SE & Co. KG | A61N001/05 A61B005/042
US09649052 | B2 | 2017-05-16 | Systems, apparatus, and methods for using eyewear, or other wearable item, to confirm the identity of an individual | 2014-12-31 | Eyewear, according to various embodiments, comprises at least one biometric sensor that is adapted for taking a biometric reading from the wearer when the wearer is operatively wearing the eyewear and for transmitting the results of the biometric reading to one or more computer processors for use in determining whether the wearer is a particular individual. The one or more processors may be embodied within the eyewear, and the eyewear may also include a wireless communications device for transmitting a signal (e.g., to a remote computing device) that confirms the identity of the wearer as the particular individual. A remote computing device, or other device, or individual, may then, based at least in part on receiving the signal, grant wearer access to a computer program, computing system, and/or a particular physical space. | 1. Eyewear for confirming the identity of a wearer of the eyewear, the eyewear comprising: a frame portion having a first lateral side, a second lateral side, an upper surface and a lower surface, the frame portion comprising: a first lens retaining portion that is adapted to support a first lens adjacent a first eye of the wearer when the wearer is operatively wearing the eyewear;a second lens retaining portion that is adapted to support a second lens adjacent a second eye of the wearer when the wearer is operatively wearing the eyewear; anda first temple that is attached adjacent the frame's first lateral side and that is adapted to extend between the first lateral side and an upper portion of a first ear of the wearer when the wearer is operatively wearing the eyewear;at least one biometric sensor that is adapted for: taking a biometric reading from the wearer when the wearer is operatively wearing the eyewear; andtransmitting the results of the biometric reading to one or more computer processors for use in determining whether the wearer is a particular individual; andone or more computer processors adapted for: at least partially in response to determining that the wearer is the particular individual, facilitating the transmission of at least one signal to a remote computer indicating that the wearer is the particular individual, wherein the signal enables the wearer to gain access to the remote computer. 2. The eyewear of claim 1, wherein the eyewear further comprises a second temple that is attached adjacent the frame's second lateral side and that is adapted to extend between the second lateral side and an upper portion of a second ear of the wearer when the wearer is operatively wearing the eyewear. 3. The eyewear of claim 1, wherein: the one or more computer processors are adapted to, alone or collectively, execute the step of determining whether the individual is the particular individual by: receiving the results of the biometric reading;comparing the results of the biometric reading with biometric data that is associated with the particular individual; andat least partially in response to the results of the biometric reading at least partially matching the biometric data, determining that the wearer is the particular individual. 4. The eyewear of claim 3, wherein: the eyewear further comprises a wireless communications device; andthe step of facilitating the transmission of at least one signal to the remote computer comprises facilitating the transmission of the at least one signal by the wireless communications device. 5. The eyewear of claim 4, wherein the wireless communications device is a Bluetooth device. 6. The eyewear of claim 4, wherein the sensor is an eye scanner that is adapted for facilitating identifying a person by one or more biometric readings of at least one of the person's eyes. 7. The eyewear of claim 6, wherein the sensor is sensor that is selected from a group consisting of: a retinal recognition device an... | Vision Service Plan | G02C001/00 A61B005/11 A61B005/00 A61B003/11 A61B005/0402 A61B005/0476 A61B005/103 A61B005/1171 A61B005/16 A61B007/04 G09B005/00 A61B005/1455 G06K009/00 G06K009/62 G08B021/04 A63B024/00 G09B005/06 G09B019/00 G06F019/00 A61F002/76 A61B005/0205 A61B005/024 A61B005/053 A61B005/08 G02C011/00
US09645132 | B2 | 2017-05-09 | Stabilising and analysing fatty acids in a biological sample stored on solid media | 2013-01-11 | The present invention relates to a method for stabilizing fatty acids present in a sample such as bodily fluids. The present invention further relates to a solid medium which is capable of stabilizing fatty acids applied thereto, and a method for preparing same. The present invention further relates to a method for determining the fatty acid composition of a sample. | 1. A method for stabilising fatty acids, comprising applying the fatty acids, or a sample comprising the fatty acids, to a solid medium comprising a solid matrix,at least one chelating agent andat least one antioxidant, wherein the solid matrix comprises less than about 2 μg/cm2 of one or more contaminants. 2. The method of claim 1, wherein the solid matrix comprises less than about 1 μg/cm2 of said one or more contaminants. 3. The method of claim 2, wherein the solid matrix comprises less than about 0.5 μg/cm2 of said one or more contaminants. 4. The method of claim 1, wherein the contaminants are saturated fatty acids. 5. The method of claim 1, wherein the solid matrix is selected from the group consisting of: paper, a glass-based matrix, a paper-based matrix, a cellulose-based matrix, hydrophilic polymers, polytetrafluoroethylene, fibreglass and porous ceramics. 6. The method of claim 1, wherein the solid matrix is selected from the group consisting of: paper, a paper-based matrix and a glass-based matrix. 7. The method of claim 1, wherein the solid matrix is silica gel-loaded paper. 8. The method of claim 1, wherein the solid matrix is a glass microfiber filter. 9. The method of claim 1, wherein the sample is a biological sample. 10. The method of claim 9, wherein the biological sample is a bodily fluid. 11. The method of claim 10, wherein the bodily fluid is selected from the group consisting of: blood, saliva, breast milk, urine, semen, blood plasma and serum. 12. The method of claim 11, wherein the bodily fluid is blood. 13. The method of claim 1, wherein the at least one chelating agent is ethylenediamine-tetraacetic acid, ascorbic acid, or salts thereof, or citric acid, or salts thereof. 14. The method of claim 1, wherein the at least one antioxidant is butylated hydroxytoluene, butylated hydroxyanisole or t-butylhydroquinone. 15. The method of claim 1, wherein the chelating agent is ascorbic acid and/or ethylenediamine-tetraacetic acid and the antioxidant is butylated hydroxytoluene. 16. The method of claim 1, wherein the fatty acids are unsaturated fatty acids. 17. The method of claim 1, wherein the solid medium is in the form of a strip. 18. The method of claim 17, wherein the strip has dimensions of about 1 cm×3 cm. 19. The method of claim 1, wherein the antioxidant(s) are present on the solid medium in an amount about 0.01 mg to about 1 mg. 20. The method of claim 1, wherein the chelating agent(s) are present on the solid medium in an amount about 0.01 mg to about 1 mg. 21. A method for stabilising fatty acids according to claim 1, comprising applying the fatty acids, or a fluid comprising the fatty acids, to a solid medium comprising a glass microfiber filter or silica gel-loaded paper,ethylenediamine-tetraacetic acid and/or ascorbic acid andbutylated hydroxytoluene. 22. A method for determining fatty acid composition of a sample comprising fatty acids, the method comprising: (a) applying the sample to a solid ... | ADELAIDE RESEARCH & INNOVATION PTY LTD | G01N033/487 A61B005/15 C11B005/00 C09K015/22 G01N033/49 G01N033/493 G01N030/88
US09654743 | B2 | 2017-05-16 | Electronic device, information providing system, control method, and control program | 2013-08-27 | According to one of aspects, an electronic device includes: a camera; a controller configured to determine whether a measured value of a healthcare device is included in an image captured by the camera; and a communication unit configured to transmit information related to the measured value to an information providing device when the measured value is included in the image. | 1. An electronic device, comprising: a camera; anda controller configured to determine whether a measured numerical value of a healthcare device is included in an image captured by the camera,to cause information related to the measured numerical value to be transmitted to an information providing device when the measured numerical value is included in the image, andto perform control so as to match (i) an orientation of the image captured by the camera to (ii) an orientation of an indicator in said image, said indicator indicating the measured numerical value of the healthcare device. 2. The electronic device according to claim 1, wherein the controller is configured to perform the control when it is determined that the measured numerical value of the healthcare device is included in a video being captured by the camera. 3. The electronic device according to claim 1, further comprising a display configured to display a video being captured by the camera, wherein, when an orientation of the video being captured by the camera does not match the orientation of the indicator, the controller is configured to change the orientation of the video. 4. The electronic device according to claim 1, further comprising a display configured to display a message prompting to change an orientation of the electronic device when an orientation of a video being captured by the camera does not match the orientation of the indicator. 5. The electronic device according to claim 1, further comprising a display configured to display a video being captured by the camera, wherein, when the orientation of the video being captured does not match the orientation of the indicator, the controller is configured to cause the display not to display the video being captured. 6. The electronic device according to claim 1, further comprising a display configured to, when the camera faces the indicator of the healthcare device directly, display the indicator being captured by the camera in such a manner as to be formed to a trapezoid. 7. The electronic device according to claim 1, further comprising a display configured to display a video being captured by the camera, wherein the controller is configured to control displaying by the display so that an image of the indicator indicating the measured numerical value of the healthcare device in the video being captured by the camera is formed to a trapezoid. 8. The electronic device according to claim 7, wherein the controller is configured to cause the display to display a trapezoidal frame fit to an outer shape of the image of the indicator in the video being captured by the camera. 9. The electronic device according to claim 7, wherein the controller is configured to read the measured numerical value indicated in the indicator from an image in which a shape of the image of the indicator captured by the camera is corrected, anddisplay the corrected image on the display. 10. An information providing system, comprising: an electr... | KYOCERA CORPORATION | H04N005/225 H04N007/18 A61B005/00 G06K009/00 H04N005/262
US09616289 | B2 | 2017-04-11 | Wearable device assembly having athletic functionality and milestone tracking | 2016-07-15 | A wearable device assembly has a housing supporting a controller, display and indicator system thereon. The controller has at least one sensor wherein activity of a user wearing the device is detected. The controller selectively illuminates the indicator system to indicate a level of activity of the user. | 1. An apparatus, comprising: a processor;an input device; andmemory operatively coupled to the processor and storing computer readable instructions that, when executed, cause the apparatus to: receive athletic activity data from a device configured to be worn by a user;receive an activity time period;determine a number of activity points earned by the user based, at least in part, on the received athletic activity data;determine whether the user has achieved an activity milestone based, at least in part, on the number of activity points earned by the user during the activity time period;present, on a display device, a tagging interface to the user;in response to detecting selection of a tagging interface element, receive input designating a first tag and a first set of information corresponding to the activity time period, andassociate the first tag with the activity time period. 2. The apparatus of claim 1, wherein the computer readable instructions, when executed, further cause the apparatus to: present the user with a reward in response to achieving the activity milestone. 3. The apparatus of claim 2, wherein presenting the user with the reward includes providing the user with at least one of a new image, a new color, or a new function to be utilized by an application interface. 4. The apparatus of claim 1, wherein the computer readable instructions, when executed, further cause the apparatus to: provide a first application interface configured to communicate athletic activity data to the user, wherein a portion of the first application interface comprises a virtual object configured to reflect a user's progress toward achieving the activity milestone. 5. The apparatus of claim 4, wherein the computer readable instructions, when executed, further cause the apparatus to: provide a second application interface configured to provide data specific to one or more previous activity milestones achieved by the user. 6. The apparatus of claim 4, wherein the computer readable instructions, when executed, further cause the apparatus to: visually modify an appearance of the virtual object in accordance with the received athletic activity data. 7. The apparatus of claim 4, wherein the computer readable instructions, when executed, further cause the apparatus to: provide an application interface configured to communicate to the user an accumulated number of activity points earned by the user in relation to an activity point goal. 8. A non-transitory computer-readable medium containing computer-executable instructions for causing a computer device to perform the steps of: receiving athletic activity data from a device configured to be worn by a user;receiving an activity time period;determining a number of activity points earned by the user based, at least in part, on the received athletic activity data; determining whether the user has achieved an activity milestone based, at least in part, on the number of activity points earned by the user during t... | NIKE, Inc. | A63B024/00 A61B005/11 A61B005/00
US09623240 | B2 | 2017-04-18 | Non-invasive vagal nerve stimulation to treat disorders | 2015-03-17 | Devices, systems and methods are disclosed for treating bronchial constriction related to asthma, anaphylaxis, chronic obstructive pulmonary disease (COPD), exercise-induced bronchospasm and post-operative bronchospasm. The treatment comprises transmitting impulses of energy non-invasively to selected nerve fibers that activate neural pathways to reduce the release of acetycholine from airway-related vagal preganglionic neurons within the brain of the patient. The transmitted energy impulses, comprising magnetic and/or electrical energy, stimulate the selected nerve fibers to produce the bronchodilation. | 1. A method of treating a breathing disorder in a patient, the method comprising: positioning a handheld device comprising a housing comprising an electrically conductive contacting surface, a power source, an electrode, and a conductive gel, wherein the electrode is coupled to the power source, wherein the housing is adjacent to a skin surface of the patient, wherein the conductive gel couples the electrode to the electrically conductive contacting surface;generating, via the device, a signal comprising one or more electrical impulses; andtransmitting, via the device, the one or more electrical impulses to a vagus nerve in the patient, wherein the one or more electrical impulses comprises bursts of pulses with a silent inter-burst interval between each of the bursts, wherein each of the bursts and the silent inter-burst interval repeats from about 3 Hz to about 100 Hz, wherein each of the pulses has a duration from about 50 microseconds to about 1000 microseconds. 2. The method of claim 1, wherein the one or more electrical impulses is sufficient to activate neural pathways that reduce a release of acetycholine from airway-related vagal preganglionic neurons within a brain of the patient. 3. The method of claim 2, further comprising: generating, via the device, an electric field at the vagus nerve, wherein the electric field is above a threshold for generating action potentials within fibers of the vagus nerve responsible for activating the neural pathways that reduce the release of acetycholine from the airway-related vagal preganglionic neurons. 4. The method of claim 3, wherein the electric field is below a threshold for generating action potentials within fibers of the vagus nerve responsible for bronchoconstriction. 5. The method of claim 3, wherein the electric field is below a threshold for generating action potentials within fibers of the vagus nerve responsible for increasing or decreasing heart rate or blood pressure. 6. The method of claim 1, wherein the one or more electrical impulses is sufficient to activate neural pathways that reduce mucous production in mucous glands in air passages in the patient. 7. The method of claim 3, wherein the electric field at the vagus nerve is above a threshold for generating action potentials within fibers of the vagus nerve responsible for activating the neural pathways that cause a release of inhibitory neurotransmitters within the brain of the patient. 8. The method of claim 7, wherein at least one of the inhibitory neurotransmitters is at least one of serotonin, GABA, and norepinephrine. 9. The method of claim 1, wherein the power source comprises a signal generator. 10. A handheld device for treating a breathing disorder in a patient, the device comprising: a housing comprising an electrically conducting contact surface, an energy source, an electrode, and a conductive gel, wherein the electrode is coupled to the energy source, wherein the conductive gel couples the electrode to the el... | Electrocore, LLC | A61N001/36 A61N001/40 A61N002/00 A61N001/04 A61N002/02 A61B005/08
US09662017 | B2 | 2017-05-30 | Methods and systems for acquiring multiple interleaved slices in magnetic resonance imaging | 2014-04-02 | A method for operating a Magnetic Resonance (MR) imaging system including generating radio frequency (RF) excitation pulses in a volume of patient anatomy that includes a patient's heart to provide subsequent acquisition of associated RF echo data and generating slice select magnetic field gradients for phase encoding and readout RF data acquisition in the volume of patient anatomy. The method also includes acquiring a plurality of slices of an image of the volume of patient anatomy within a plurality of cycles representing time period between successive beats of the patient's heart. The method also includes causing, by a control processor, accelerated acquisition of two or more slices of the plurality of slices within a quiescent phase of each of the plurality of cycles. The method further includes applying, by the control processor, one or more saturation areas proximate to a target volume of the patient anatomy. | 1. A method for operating a Magnetic Resonance (MR) imaging system, the method comprising: generating radio frequency (RF) excitation pulses in a volume of patient anatomy comprising a patient's heart to provide subsequent acquisition of associated RF echo data;generating slice select magnetic field gradients for phase encoding and readout RF data acquisition in the volume of patient anatomy;acquiring a plurality of slices of an image of the volume of patient anatomy within a plurality of cycles, each of the plurality of cycles representing time period between successive beats of the patient's heart;causing, by a control processor, accelerated acquisition of two or more slices of the plurality of slices within a quiescent phase of each of the plurality of cycles;applying, by the control processor, one or more saturation areas proximate to a target volume of the patient anatomy; andwherein causing accelerated acquisition of the two or more slices within the quiescent phase of each of the plurality of cycles further comprises under-sampling the two or more acquired slices. 2. The method according to claim 1, wherein the target volume of the patient anatomy is the patient's heart. 3. The method according to claim 1, further comprising: performing a pre-scan of the volume of patient anatomy prior to acquiring the plurality of slices of an image;using data from the pre-scan to determine positions of the one or more saturation areas proximate to target volume of the patient anatomy; andacquiring the two or more slices of the image having the one or more saturation areas at the determined positions. 4. The method according to claim 3, further comprising: determining the positions of the one or more saturation areas by detecting a boundary of the target volume of the patient anatomy in the pre-scan; andpositioning the one or more saturation areas at the edge of the detected boundary of the target volume of the patient anatomy. 5. The method according to claim 4, wherein detecting the boundary of the target volume of the patient anatomy further comprises: analyzing pixel intensity distribution across the image of the pre-scan; anddetermining whether the pixel intensity of the target volume of the patient anatomy and the pixel intensity of the volume of patient anatomy proximate to the target volume of the patient anatomy is equal to or within a predetermined pixel intensity threshold. 6. The method according to claim 1, further comprising interleaving the plurality of slices of the image acquired within the quiescent phase of each of the plurality of cycles. 7. The method according to claim 6, wherein interleaving the plurality of slices comprises acquiring the slices with similar intensity levels consecutively within the quiescent phase of each of the plurality of cycles. 8. The method according to claim 6, wherein, N number of slices are acquired within the plurality of cycles; n number of slices are acquired within the quiescent phase of each of... | Siemens Healthcare GmbH Northshore University Healthsystem | A61B005/00 A61B005/055 G01R033/483 G01R033/48 G01R033/563
US09610460 | B2 | 2017-04-04 | Light therapy treatment | 2014-08-29 | An exemplary method includes selecting at least one light source configured to generate light at a particular wavelength and applying the light to tissue following an ischemic event. Applying the light to the tissue inhibits cytochrome c oxidase activity. Another exemplary method includes selecting at least one light source configured to generate light at a particular wavelength and applying the light to tissue following an ischemic event and prior to either reoxygenation of the tissue or clinical intervention to reduce cell damage. An exemplary light therapy device includes at least one light source configured to generate light having a wavelength of at least one of approximately 730-770 nm, 850-890 nm, 880-920 nm, and 930-970 nm. | 1. A method comprising: identifying an ischemic event in a patient;selecting one or more wavelength ranges, from a plurality of wavelength ranges, based on the ability of the wavelength range to inhibit cytochrome c oxidase;generating light at the one or more selected wavelength ranges, wherein one of the selected wavelength ranges at which the light is generated includes 950 nm; andapplying the light, prior to an onset of reperfusion, to organic tissue that has experienced the ischemic event. 2. The method as set forth in claim 1, wherein the one or more wavelength ranges include wavelength ranges of: approximately 730-770 nm;approximately 850-890 nm;approximately 880-920 nm; andapproximately 930-970 nm. 3. The method as set forth in claim 2, wherein the wavelength ranges include two of: approximately 730-770 nm;approximately 850-890 nm;approximately 880-920 nm; andapproximately 930-970 nm. 4. The method as set forth in claim 1, wherein generating the light includes generating the light from an array of a plurality of light sources, wherein each of the plurality of light sources in the array has a power density between approximately 200 mW/cm2 and 800 mW/cm2. 5. The method as set forth in claim 4, further comprising reducing the generated light following the onset of reperfusion or after reperfusion is complete, wherein reducing the generated light comprises one of the steps of: disabling one of the array of light sources individually or in a discrete group of the array of light sources; andmoving the array away from the patient. 6. The method as set forth in claim 1, wherein generating the light includes generating the light from an array of a plurality of light sources, wherein one or more of the light sources in the array has a different power density than one or more of the other light sources in the array. 7. The method as set forth in claim 1, wherein generating the light further comprises excluding a wavelength of 810 nm. 8. The method as set forth in claim 1, further comprising: measuring oxygen saturation; andpreventing the light from being generated during the method from interfering with light used to measure the oxygen saturation. 9. The method as set forth in claim 1, further comprising applying the light to the organic tissue that has experienced the ischemic event during reperfusion of the organic tissue. 10. A method comprising: identifying organic tissue that has experienced an ischemic event;selecting one or more wavelength ranges based on the ability of the wavelength range to inhibit cytochrome c oxidase;generating light having wavelength ranges of the one or more ranges that are selected from a group of ranges that includes approximately 730-770 nm, approximately 850-890 nm, approximately 880-920 nm, and approximately 930-970 nm;excluding 810 nm from the generated light; andapplying the generated light to the organic tissue prior to an onset of reoxygenation of the organic tissue. 11. The method as set forth in cla... | Wayne State University | A61N005/06 A61B005/145
US09636038 | B2 | 2017-05-02 | Electrical impedance measuring apparatus | 2015-02-18 | An electrical impedance measuring apparatus includes: a plurality of electrodes adhered to a periphery of a chest; a potential measurer configured to perform a process of applying a current to any ones of the electrodes, and measuring potentials by means of other electrodes; an impedance acquirer, based on the applied current and the potentials measured by the potential measurer, configured to obtain an impedance of each of meshes, a chest section divided into the meshes; a histogram producer configured to set, in the chest section, at least one ROI including from a ventral side to a dorsal side, and configured to obtain a histogram of an impedance distribution in the ROI; and a producer configured to produce a color impedance distribution map in which amplitudes of the histogram are replaced with corresponding colors. | 1. An electrical impedance measuring apparatus comprising: a plurality of electrodes which are adapted to be adhered to a periphery of a chest of a living body;a potential measurer which is configured to perform a process of applying a current to any ones of the electrodes, and measuring potentials by means of other electrodes, on all of the electrodes while changing the electrodes to which the current is to be applied;an impedance acquirer which, based on the applied current and the potentials measured by the potential measurer, is configured to obtain an impedance of each of a plurality of meshes, a chest section being divided into the meshes;a histogram producer which is configured to set, in the chest section, at least one region of interest (ROI) including a region from a ventral side to a dorsal side, and which is configured to obtain a histogram of an impedance distribution in the ROI;a producer which is configured to produce a color impedance distribution map in which amplitudes of the histogram are replaced with corresponding colors;a curve producer which is configured to produce a displacement curve of a centroid, the displacement curve connecting together centroids of impedance distributions that vary with time in the ROI; anda display controller which is configured to cause the displacement curve to be displayed. 2. The electrical impedance measuring apparatus according to claim 1, wherein the histogram producer obtains a normalized histogram, andthe producer produces a color impedance distribution map in which amplitudes of the normalized histogram are replaced with corresponding colors. 3. The electrical impedance measuring apparatus according to claim 1, wherein the display controller is configured to cause the color impedance distribution map to be displayed. 4. The electrical impedance measuring apparatus according to claim 3, wherein the display controller further causes the histogram of the impedance distribution to be displayed. 5. The electrical impedance measuring apparatus according to claim 3, wherein the display controller causes color impedance distribution maps to be displayed while being arranged in a direction of a time axis. 6. The electrical impedance measuring apparatus according to claim 1, wherein the histogram producer sets two ROIs, a lung field being laterally segmented into the ROIs, and obtains histograms of impedance distributions in the ROIs, andthe producer produces color impedance distribution maps in which amplitudes of the histograms of the impedance distributions are replaced with corresponding colors. 7. The electrical impedance measuring apparatus according to claim 1, wherein a centroid calculator sets two ROIs, a lung field being laterally segmented into the ROIs, and further obtains centroids of impedance distributions in the ROIs, andthe display controller causes the centroids to be displayed. 8. The electrical impedance measuring apparatus according to claim 1, wherein the curve producer... | NIHON KOHDEN CORPORATION | F16L025/00 A61B005/053 A61B005/00 A61B005/08
US09636036 | B2 | 2017-05-02 | Electrophysiological analysis system | 2013-08-27 | The disclosure relates to an electrophysiological analysis system including: a series of electrodes intended to be placed in different regions of the human body; a direct current voltage source; a control device adapted (i) to selectively apply direct current pulses, generated by the voltage source, to a pair of so-called active electrodes, the active electrodes forming an anode and a cathode, and (ii) to connect at least one other so-called passive electrode with high-impedance, the electrode measuring the potential reached by the body; and a measurement device arranged to obtain data representative of the current at the cathode and the potentials on at least some of the electrodes connected with high impedance, in response to the application of the pulses, which data can be used to determine a value for the electrochemical conductance of the skin. The system also includes a device for controlling the difference between the potential at the anode and the potential reached by the body, according to the voltage delivered by the direct current voltage source. | 1. An electrophysiological analysis system comprising: (a) a series of electrodes intended to be placed in different regions of a human body;(b) a direct current voltage source;(c) a control circuit suitable for selectively applying direct current pulses, generated by the voltage source, to a pair of active electrodes, the active electrodes forming an anode and a cathode, and for connecting at least one other passive electrode with impedance, the passive electrode serving to measure potential reached by the human body, and the control circuit comprising an amplifier circuit between the direct current voltage source and one of the active electrodes, with a feedback loop controlling gain;(d) a measurement circuit arranged to obtain data representative of the current at the cathode and the potentials on at least some of the electrodes connected with impedance, in response to the application of the pulses, the data being suitable for use to determining a value of electrochemical conductance of skin of the human body; and(e) a third circuit controlling a difference between a potential of the anode and a potential reached by the body, according to the voltage delivered by the direct current voltage source. 2. The electrophysiological analysis system according to claim 1, wherein the anode is connected to ground, and the amplifier circuit comprises an operational amplifier wherein: (a) an inverting input receives the potential reached by the body;(b) a non-inverting input is connected to a negative direct current voltage source; and(c) an output is connected to the cathode. 3. The electrophysiological analysis system according to claim 1, wherein the feedback loop of the amplifier circuit comprises a subtractor receiving on inputs thereof the potential of the anode and the potential reached by the body, and the feedback loop amplifier circuit comprises an operational amplifier wherein: (a) an inverting input is connected to the subtractor output;(b) a non-inverting input is connected to a positive direct current voltage source; and(c) an output is connected to the anode. 4. The electrophysiological analysis system according to claim 1, wherein at least one of the circuits determines the potential reached by the body according to the potentials of the electrodes connected with impedance. 5. The electrophysiological analysis system according to claim 1, further comprising a subtractor having a sufficiently high input impedance, so that input currents in the subtractor do not disturb the measurements. 6. The electrophysiological analysis system according to claim 1, wherein the measurement circuit comprises a first measurement resistor connected in series between the voltage source and the anode, and a second measurement resistor connected in series between the cathode and a ground, the voltage measurement at the terminals of the measurement resistors infer the values of the current at the anode and at the cathode respectively. 7. The electrophysiolo... | IMPETO MEDICAL | A61B005/053 A61B005/00
US09639928 | B2 | 2017-05-02 | Method and device for simplifying information obtained from electrical impedance tomography | 2013-11-05 | A method and apparatus to simplify information obtained through electrical impedance tomography, the method comprising the steps of data collection through electrical impedance tomography and the respective processing thereof; the application of at least one algorithm to detect conditions, trends and specific events, so as to allow the identification of at least one region of interest as well as the production of an image including at least such region, which can be pre-defined or defined by the user. The graphical representation of the region of interest can be obtained through the use of a color, texture, figure, contour, etc. The data processed can consist of the impedance values or data derived thereof. | 1. A method to generate and display a simplified representation of information obtained through electrical impedance tomography, the method comprising: collecting electrical impedance tomography (EIT) data through operation of an electrical impedance tomography apparatus on a body;processing the EIT data to detect one or more of a major condition, trend, or event therefrom;defining at least one region of interest of a lung from the EIT data, the at least one region of interest comprising a set of two or more pixels determined to have in common the major condition, trend, or event detected from analyzing the EIT data, wherein at least some pixels of the set have different impedance values; andgenerating and displaying a graphical representation of the lung of the EIT data on an electronic display, the graphical representation of the lung displayed with a common visual feature over the at least one region of interest that overrides display of impedance information of each individual pixel within the at least one region of interest. 2. The method of claim 1, wherein processing the EIT data includes processing the EIT data directly or processing data derived from the EIT data. 3. The method of claim 1, wherein steps of collecting, processing, and defining are repeated over time to update the graphical representation. 4. The method of claim 1, wherein the at least one region of interest is automatically defined responsive to data being processed. 5. The method of claim 1, wherein the at least one region of interest is pre-defined. 6. The method of claim 1, wherein the at least one region of interest is defined by the user. 7. The method of claim 1, wherein the at least one region of interest is modified over time. 8. The method of claim 1, wherein the common visual feature includes one or more of a common: color;texture;figure; orcontours outlining the at least one region of interest. 9. The method of claim 1, wherein processing the EIT data includes detecting predominance of the major condition selected from the group consisting of atelectasis, hyperdistention, tidal recruitment, phase-shift ventilation, pulmonary shunt, dead spaces, abnormal dynamic pattern of ventilation, abnormal ventilation distribution, abnormal anatomy, pulmonary hypertension, abnormal volemic status (high or low), pulmonary resistance, and pulmonary compliance. 10. The method of claim 1, wherein processing the EIT data includes detecting an occurrence of an event in the at least one region of interest, wherein the event is selected from the group consisting of pneumothorax, blockage, and selective intubation. 11. The method of claim 1, wherein processing the EIT data includes detecting a trend in the at least one region of interest, wherein the trend includes an increasing alveolar collapse. 12. The method of claim 1, further comprising displaying a suggested procedure with the graphical representation, the suggested procedure selected from the group consisting of a... | TIMPEL S.A. | G06K009/00 G06T007/00 A61B005/053 A61B005/08 A61B005/00 G06T007/40 G06T011/00
US09629577 | B2 | 2017-04-25 | Biological information measurement device and biological information measurement method using same | 2013-04-25 | The present invention relates to a biological information measurement device and a biological information measurement method using the same, and is intended to allow appropriate measurement to be carried out. In the biological information measurement device of the present invention, a control unit 18 is allowed to execute a pre-processing voltage application mode A and a biological information measurement mode C. Furthermore, in the biological information measurement device of the present invention, the hematocrit value of blood is calculated in either the pre-processing voltage application mode A or the biological information measurement mode C, and according to the hematocrit value thus calculated, the duration for applying a measuring voltage upon and after the calculation of the hematocrit value is modified. | 1. A biological information measurement device, to which a biosensor is attached, the biosensor comprising a first electrode and a second electrode, a reagent portion provided between the first electrode and the second electrode, and a guide portion for guiding blood to the reagent portion, wherein the biological information measurement device comprises:a first input terminal, to which the first electrode is connected, and a second input terminal, to which the second electrode is connected,a voltage applying unit for applying a voltage to the first input terminal and the second input terminal, anda control unit connected to the voltage applying unit,the control unit is configured to execute:a pre-processing voltage application mode, in which the voltage applying unit applies a pre-processing voltage to the first input terminal and the second input terminal, anda biological information measurement mode, in which after the pre-processing voltage application mode, the voltage applying unit applies a measuring voltage to the first input terminal and the second input terminal to measure biological information, andthe control unit has a configuration, in which the hematocrit value of the blood is calculated in either the pre-processing voltage application mode or the biological information measurement mode, and according to the hematocrit value thus calculated, the duration for applying the measuring voltage to the first input terminal and the second input terminal upon and after the calculation of the hematocrit value is modified. 2. The biological information measurement device according to claim 1, wherein the control unit has a configuration, in which when the hematocrit value calculated exceeds 55%, the control unit increases the duration for applying the measuring voltage in the biological information measurement mode as compared to the case where the hematocrit value is 55% or lower. 3. The biological information measurement device according to claim 1, wherein a third electrode is provided opposite to the guide portion for the first electrode and the second electrode, the third electrode is configured to be connected to a third input terminal of the biological information measurement device, the third input terminal is connected to the control unit, and the control unit executes a blood arrival detection mode, in which it is detected that the blood has reached the reagent portion prior to the pre-processing voltage application mode. 4. The biological information measurement device according to claim 1, further comprising a determination unit connected to the first input terminal and the second input terminal, wherein the determination unit is connected to the control unit, andthe determination unit compares the current flowing between the first electrode and the second electrode with a threshold value through the first input terminal and the second input terminal. 5. A method of measuring biological information using a biological informatio... | Panasonic Healthcare Holdings Co., Ltd. | A61B005/145 A61B005/1473 G01N027/327 G01N033/49
US09612198 | B2 | 2017-04-04 | Nano-opto-mechanical sensor | 2014-06-25 | There are provided Nano-Opto-Mechanical sensors for measuring concentration of a component in a gas flow, methods for their use and system comprising the same. | 1. A Nano-Opto-Mechanical (NOM) sensor for measuring concentration of a component in a gas flow, the sensor comprising: a bypass channel fluidly connected to a gas sampling member, said gas sampling member configured to sample gas flow;a nano-scale void;at least one nano-particle confined in said nano-scale void; a first optical element and a first multimode interference (MMI) region configured to guide a first light beam through said nano-scale void from a first side thereof; and a second optical element and a second MMI region configured to guide a second light beam through said bypass channel and through said nano-scale void from an opposing side thereof,wherein said first and second light beams are configured to generate interference fringes affecting the location of said nano-particle in said nano-scale void, wherein said location of said nano-particle is indicative of the concentration of the measured component in the sampled gas. 2. The NOM sensor of claim 1, further comprising a detection member configured to detect the location of said nano-particle. 3. The NOM sensor of claim 2, wherein said detection member is configured to detect a change in the location of said nano-particle. 4. The NOM sensor of claim 2, wherein said detection member comprises a third optical element configured to guide a third light beam through said nano-scale void wherein the output intensity of said third light beam is indicative of said concentration of said gas component. 5. The NOM sensor of claim 4, wherein detecting the location of said nano-particle comprises detecting the output intensity of said third light beam. 6. The NOM sensor of claim 4, wherein said third light beam is configured to pass through said nano-scale void in substantially perpendicular direction relative to the direction of said first and second light beams. 7. The NOM sensor of claim 1, wherein said nano-particle comprises gold. 8. The NOM sensor of claim 1, wherein said gas is exhaled breath and said gas component is exhaled CO2; and wherein the location of said nanoparticle is indicative of said exhaled CO2 concentration. 9. The NOM sensor of claim 1, wherein said first and second light beams are generated by a single light source split to two light beams. 10. The NOM sensor of claim 4, wherein said first, second and third light beams are generated by one or more light sources embedded in said NOM sensor. 11. The NOM sensor of claim 4, further comprises a flow sensor configured to measure the total gas flow, and wherein said third light output intensity and said flow sensor simultaneous measurements are used to generate a temporal CO2 volumetric flow rate parameter of breathing. 12. The NOM sensor of claim 1, wherein at least two nano-particles are confined in said nano-scale void. 13. A breath sampling system, said system comprising: an oral/nasal cannula configured to sample breath flow from a subject; andone or more Nano-Opto-Mechanical (NOM) sensors for measuring conce... | Oridion Medical 1987 Ltd. | G01N021/59 G01N021/3504 A61B005/097 G01N033/497 G01N033/00 A61B005/00 A61B005/08 A61B005/083 A61B005/087
US09659369 | B2 | 2017-05-23 | Radiological image radiographing display method and system thereof | 2012-12-21 | Targeting of a lesion which is performed by a stereoscopic biopsy device or the like is performed simply and highly accurately. Designation of a predetermined position in the stereoscopic image is received to acquire position information when a stereoscopic image is displayed, radiological images of radiographing directions are displayed as two-dimensional images, a mark based on the position information, which is designated in the stereoscopic image, is displayed in the two-dimensional images, designation of a predetermined position in the two-dimensional images is further received to acquire the position information after the mark is displayed. | 1. A radiological image radiographing and displaying system having a radiation emitting unit that irradiates a subject with radiation from different radiographing directions, a radiological image detector that detects the radiation emitted from the radiation emitting unit and passing through the subject, and a display unit that acquires radiological images radiographed in each radiographing direction which is detected by the radiological image detector and that displays a stereoscopic image using the acquired radiological images of the radiographing directions, the system comprising: an input device configured to designate, according to user input, a three-dimensional position in the stereoscopic image when the stereoscopic image is displayed on the display unit; anda computing device configured to acquire three-dimensional position information based on the designation of the three-dimensional position by the input device,wherein the display unit is configured to display the stereoscopic image as a three-dimensional image and each radiological image radiographed in each radiographing direction as two-dimensional images and is configured to display a mark based on the three-dimensional position information acquired by the computing device in each of the two-dimensional images, andwherein the input device is further configured to move the mark according to user input to designate a two-dimensional position in each of the two-dimensional images after the mark is displayed in each of the two-dimensional images,wherein the computing device is further configured to acquire other three-dimensional position information based on the designation of the two-dimensional position by the input device in the case that the input device has designated the two-dimensional position in at least one of the two-dimensional images, such that the three-dimensional position in the stereoscopic image is changed based on the other position information,wherein the display unit includes a monitor and is further configured to display an image on the monitor, the image representing a predetermined threshold range in the two-dimensional images on the basis of coordinates in the depth direction of the position designated in the stereoscopic image, wherein the computing device is configured to calculate the predetermined threshold range,wherein the computing device is configured to calculate the predetermined threshold range depending on a resolution in the depth direction determined on the basis of the distance between the focal point of radiation of the radiation emitting unit and the radiological image detector and a convergence angle formed by the radiographing directions. 2. The radiological image radiographing and displaying system according to claim 1, wherein the display unit includes a monitor and is further configured to display the stereoscopic image and the two-dimensional images simultaneously on the monitor. 3. The radiological image radiographing and displaying s... | FUJIFILM Corporation | A61B005/05 G06T007/00 A61B006/02 A61B006/00 A61B010/02
US09623330 | B2 | 2017-04-18 | Storage medium having stored thereon information processing program, and information processing device | 2009-09-15 | A computer readable storage medium having stored thereon an information processing program executable by a computer of an information processing device which presents information corresponding to a biological signal acquired from a user, is provided. The information processing program causes the computer to function as biological signal acquiring means, motion/attitude information acquiring means, and presentation means. The biological signal acquiring means acquires the biological signal from the user. The motion/attitude information acquiring means acquires information about a motion or an attitude of the user from detecting means, in association with the biological signal acquired by the biological signal acquiring means. The presentation means performs predetermined presentation based on both the biological signal acquired by the biological signal acquiring means and the information acquired by the motion/attitude information acquiring means. | 1. A non-transitory computer readable storage medium having stored thereon an information processing program executable by a computer of an information processing system which presents information, on a display device, corresponding to a biological signal acquired from a user, the information processing system having communication circuitry configured to receive the biological signal transmitted from a biological sensor, and configured to receive data related to aspects of motion and/or orientation transmitted from an input device, the information processing program causing the computer to perform operations comprising: acquiring, via the communication circuitry, the biological signal transmitted from the biological sensor;acquiring, via the communication circuitry, as information about aspects of motion and/or orientation of the user, the information about aspects of motion and/or orientation of the input device used by the user based on data output from an inertial sensor operatively coupled to the input device; andpresenting, on the display device, a presentation comprising an object that is individually controllable based on both the acquired biological signal and the acquired information about aspects of motion and/or orientation of the input device, the object is individually controllable in at least first and second directions based on, at least, the acquired biological signal. 2. The non-transitory computer readable storage medium according to claim 1, wherein the information processing program causes the computer to perform further operations comprising:instructing the user to take a specified motion and/or orientation. 3. The non-transitory computer readable storage medium according to claim 2, wherein the object is controllable based on the biological signal and the information about aspects of motion and/or orientation of the input device acquired when the instructing is performed. 4. The non-transitory computer readable storage medium according to claim 2, wherein the information processing program causes the computer to perform further operations comprising:determining whether or not the user is in the motion and/or orientation which the instructing instructs the user to take, based on the acquired information about aspects of motion and/or orientation of the input device, andthe object is controllable based on the biological signal acquired during or after determining that the user is in the motion and/or orientation that the instructing instructs the user to take. 5. The non-transitory computer readable storage medium according to claim 2, wherein the instructing instructs the user to take a motion and/or an orientation for causing a predetermined biological signal to be output. 6. The non-transitory computer readable storage medium according to claim 1, wherein the presenting comprises indicating an operation moving the input device corresponding to a motion of the input device which can be determined by the motion aspect de... | Nintendo Co., Ltd. Tohoku University | A61B005/08 A61B005/02 A63F009/24 A63F013/428 A63F013/211 A61B005/024 A61B005/00 A61M021/02 A63F013/40 A63F013/20 A61B005/0205 A61B005/04 A61B005/11 A63F013/212 A61B005/021 A61B005/026 A61B005/0402 A61B005/0488 A61B005/1455 A61M021/00
US09629571 | B2 | 2017-04-25 | Co-use of endoluminal data and extraluminal imaging | 2011-09-08 | Apparatus and methods are described for use with an endoluminal data-acquisition device configured to be moved through a lumen, the device having a radiopaque marker coupled thereto. While the device is being moved through the lumen (a) endoluminal data points of the lumen are acquired using the device, (b) contrast agent is continuously injected into the lumen, and (c) angiographic images of the device are acquired. It is determined that endoluminal data points correspond to respective locations within the lumen, by determining locations of the radiopaque marker within the angiographic images of the lumen, by performing image processing on the angiographic images, the locations of the radiopaque marker within the angiographic images of the lumen corresponding to respective endoluminal data points. Other applications are also described. | 1. A method for use with an endoluminal data-acquisition device configured to be moved through a lumen of a subject's body, the endoluminal data-acquisition device having a radiopaque marker coupled thereto, comprising: while the endoluminal data-acquisition device is being moved through the lumen: acquiring a plurality of endoluminal data points of the lumen using the endoluminal data-acquisition device;continuously injecting contrast agent into the lumen; andacquiring a plurality of angiographic images of the lumen, during the continuous injection of the contrast agent into the lumen;determining that endoluminal data points correspond to respective locations within the lumen, by determining locations of the radiopaque marker within the angiographic images of the lumen, by performing image processing on the angiographic images, the locations of the radiopaque marker within the angiographic images of the lumen corresponding to respective endoluminal data points; andgenerating an output in response thereto. 2. The method according to claim 1, wherein continuously injecting the contrast agent into the lumen comprises continuously injecting the contrast agent into the lumen for a period of at least two seconds. 3. The method according to claim 1, wherein acquiring the plurality of endoluminal data points of the lumen using the endoluminal data-acquisition device comprises acquiring the plurality of endoluminal data points of the lumen using the endoluminal data-acquisition device while the data-acquisition device is being pulled back through the lumen. 4. The method according to claim 1, wherein the endoluminal data-acquisition device includes an endoluminal imaging probe, wherein acquiring the plurality of endoluminal data points of the lumen comprises acquiring a plurality of endoluminal images at a first frame rate, wherein acquiring the plurality of angiographic images comprises acquiring the plurality of angiographic images at a second frame rate that is different from the first frame rate, and wherein determining that endoluminal data points correspond to respective locations within the lumen further comprises indexing the endoluminal images with respect to the angiographic images. 5. The method according to claim 1, wherein continuously injecting the contrast agent into the lumen comprises continuously injecting the contrast agent over at least 50% of a duration of a period over which the endoluminal data-acquisition device acquires the endoluminal data points. 6. The method according to claim 5, wherein continuously injecting the contrast agent into the lumen comprises continuously injecting the contrast agent over at least 80% of a duration of a period over which the endoluminal data-acquisition device acquires the endoluminal data points. 7. Apparatus for use with: an endoluminal data-acquisition device configured to acquire a plurality of endoluminal data points of a lumen of a body of a subject at respective locations inside the lu... | SYNC-RX, LTD. | A61B005/05 A61B005/06 A61B008/12 A61B005/00 A61B090/00
US09649113 | B2 | 2017-05-16 | Device for monitoring physiological parameters in vivo | 2012-04-03 | A monitoring system is disclosed for in vivo monitoring of preselected physiological parameters associated with acute and/or chronic tissue compromise or failure in one or multiple tissue/organ sites in real time. In one method, a body portion of a surgical stapling device is positioned adjacent a first tissue section, an anvil assembly adapted to engage the body portion is positioned adjacent a second tissue section, and a monitoring device is positioned adjacent the first and/or second tissue sections. The monitoring device includes a sensor adapted to measure a preselected physiological parameter and a transmitter for transmitting signal to an extracorporeal receiving unit. The surgical stapling device is fired to mechanically secure the first and second tissue sections with at least one staple and the preselected physiological parameter is monitored via the information transmitted from the monitoring device to the receiving unit. | 1. A method of real time monitoring of an anastomosis, the method comprising: positioning a body portion of a surgical stapling device including a staple cartridge adjacent a first tissue section;positioning an anvil assembly including a shaft adapted to engage the body portion of the surgical stapling device adjacent a second tissue section;implanting at least one staple including a plurality of monitoring devices adjacent the first tissue section or the second tissue section, each monitoring device of the plurality of monitoring devices comprising a sensor adapted to measure a preselected physiological parameter and a transmitter for transmitting signal to an extracorporeal receiving unit;firing the surgical stapling device to mechanically secure the first and second tissue sections with the at least one staple from the staple cartridge along a staple line; andmonitoring the preselected physiological parameter via information transmitted from one of the monitoring devices of the plurality of monitoring devices to the extracorporeal receiving unit following completion of the anastomosis. 2. The method of claim 1, further comprising placing a buttress incorporating a monitoring device on the shaft of the anvil assembly. 3. The method of claim 2, further comprising affixing the buttress between the first and second tissue sections using the at least one staple from the staple cartridge of the surgical stapling device. 4. The method of claim 3, wherein firing the surgical stapling device includes the at least one staple having a first monitoring device of the plurality of monitoring devices on a crown of the at least one staple and a second monitoring device of the plurality of monitoring devices on a leg of the at least one staple. 5. The method of claim 4 wherein firing the surgical stapling device further includes positioning the first tissue section and the second tissue section between the first and second monitoring devices of the plurality of monitoring devices of the at least one staple. 6. The method of claim 1, wherein monitoring the preselected physiological parameter further includes sending a signal indicating a measurement of the preselected physiological parameter to the extracorporeal receiving unit. 7. The method of claim 1, further comprising wearing the extracorporeal receiving unit on a body of a patient. 8. The method of claim 1, wherein monitoring the preselected physiological parameter further includes introducing an exogenous marker into the first tissue section or the second tissue section. 9. A method of monitoring tissue in real time, the method comprising: affixing a staple to tissue in a body of a patient during a surgical procedure, the staple including at least one monitoring device on a crown of the staple and at least one monitoring device on a leg of the staple, each monitoring device comprising a sensor adapted to measure a preselected physiological parameter and a transmitter for transmitting signal from ... | Covidien LP | A61B017/04 A61B017/11 A61B017/06 A61B017/064 A61B017/115 A61B005/00 A61B005/07 A61B017/072 A61B017/00 A61B005/053 A61B005/145
US09653002 | B2 | 2017-05-16 | System and method for motor and cognitive analysis | 2010-11-19 | A cognitive and/or motor skill testing system and method may include a processor that records respective time information for each of multiple positions of a display device that are traced during administration of a test, that determines speed and/or velocity values based on the recorded time information, and that outputs test result information based on the determined values. The test result information may be based on a comparison between a graphed curve of such values to an ideal curve. The positions may correspond to a path between displayed targets whose size and/or distance therebetween depend on past test performance. The system and/or method may output a change expected with a change to therapy parameters for a patient, where the expected change is determined based on changes which occurred in other patients having similar test results and therapy parameters as those of the patient. | 1. A computer-implemented method, comprising: recording, by a processor, respective time information for each of a plurality of positions of a display device that are traced during administration of a test;determining, by the processor, at least one of a plurality of speed values or a plurality of velocity values based on the recorded time information, wherein each value in said determined at least one of the plurality of speed values or the plurality of velocity values represents a rate of change in spatial displacement over time;determining derivatives of the plurality of velocity values;outputting, by the processor, test result information based on said determined at least one of the plurality of speed values or the plurality of velocity values, wherein the test result information is based additionally on the derivatives; andchanging, by the processor, stimulation parameters for a programmable implantable stimulator based on said determined at least one of the plurality of speed values or the plurality of velocity values; anddirecting, by the processor, the changed stimulation parameters to the programmable implantable stimulator to provide deep brain stimulation therapy responsive to said determined at least one of the plurality of speed values or the plurality of velocity values. 2. The method of claim 1, wherein the test result information includes a score computed based on said determined at least one of the plurality of speed values or the plurality of velocity values. 3. The method of claim 2, further comprising: plotting said determined at least one of the plurality of speed values or the plurality of velocity values as a graph curve; andcomparing at least one slope of the graph curve to at least one slope of a stored curve;wherein the score is based on the comparison. 4. The method of claim 1, wherein the derivatives include acceleration values. 5. The method of claim 1, further comprising: responsive to the trace of the plurality of positions, recording the plurality of traced positions, wherein each of said at least one of the plurality of speed values or the plurality of velocity values are recorded in association with respective ones of the recorded plurality of traced positions. 6. The method of claim 5, wherein the recorded plurality of traced positions are recorded at a rate of approximately 30 Hz. 7. The method of claim 5, wherein the test result information includes a graph that plots said at least one of the plurality of speed values or the plurality of velocity values against said recorded plurality of traced positions. 8. The method of claim 5, wherein each of the plurality of traced positions is recorded as a respective pair of an abscissa value and an ordinate value, and, for each pair of abscissa and ordinate values, the abscissa and ordinate values are separately associated with respective ones of said determined at least one of the plurality of speed values or the plurality of velocity values. 9. The method of ... | The Cleveland Clinic Foundation | A61B005/103 G09B023/28 A61B005/00 A61B005/16
US09636034 | B2 | 2017-05-02 | Non-invasive analyte detection system with modulation source | 2013-10-23 | A system for modulating a response signal includes functionalized particles configured to interact with target analytes, a detector configured to detect an analyte response signal transmitted from the body, a modulation source configured to modulate the analyte response signal, and a processor configured to non-invasively detect the one or more target analytes by differentiating the analyte response signal from a background signal, at least in part, based on the modulation. The analyte response signal is related to the interaction of the target analytes with the functionalized particles. In some examples, the system may also include magnetic particles and a magnetic field source sufficient to distribute the magnetic particles into a spatial arrangement in the body. The analyte response signal may be differentiated from the background signal, at least in part, based on modulation of the signals due, at least in part, to the spatial arrangement of the magnetic particles. | 1. A system, comprising: functionalized particles, wherein the functionalized particles interact with one or more target analytes present in an environment;a detector positioned in proximity to the environment and that detects a response signal transmitted from the environment, wherein the response signal includes a background signal and an analyte response signal indicative of interaction of the one or more target analytes with the functionalized particles;magnetic particles;a magnetic field source positioned in proximity to the environment and configured to distribute the magnetic particles into a spatial arrangement in the environment such that the magnetic particles in the spatial arrangement are positioned in proximity to a surface of the environment nearest to the detector, wherein the spatial arrangement of the magnetic particles in the environment modulates the analyte response signal as functionalized particles in the environment flow past the spatial arrangement of magnetic particles, such that the analyte response signal is affected differently than the background signal, such that a period of the unmodulated analyte response signal is different than a period of the modulated analyte response signal as detected, and such that the period of the modulated analyte response signal as detected is different than a period of the background signal as detected; anda processor configured to non-invasively detect the one or more target analytes by differentiating the analyte response signal from the background signal, based at least in part, on the modulation of the analyte response signal. 2. The system of claim 1, wherein the response signal further includes an unbound particle signal indicative of functionalized particles that are not interacting with the one or more target analytes. 3. The system of claim 2, wherein the processor further non-invasively detects the one or more target analytes by differentiating the analyte response signal from the unbound particle signal, at least in part, based on modulation of the signals due, at least in part, to the spatial arrangement of the magnetic particles. 4. The system of claim 3, wherein the analyte response signal is affected differently than the unbound particle signal, and wherein a period of the modulated analyte response signal as detected is different than a period of the modulated unbound particle signal as detected. 5. The system of claim 1, further comprising an interrogating signal source, the response signal being transmitted in response to the interrogating signal. 6. The system of claim 1, wherein the environment comprises a fluid conduit. 7. The system of claim 1, wherein the environment comprises a fluid reservoir. 8. The system of claim 1, wherein the environment comprises a living body. 9. The system of claim 8, wherein the environment comprises a lumen of subsurface vasculature in the living body. | Verily Life Sciences LLC | A61B005/00 A61B005/05 A61B005/145 A61B005/1455 A61B005/0205 A61B005/055 G01R033/44 G06F019/00
US09636063 | B2 | 2017-05-02 | System and method to detect alertness of machine operator | 2015-03-17 | A system and method relate to receiving, by a processing device, at least one stream of data captured by at least one sensor monitoring a human subject, wherein the at least one stream of data comprises sensor measurements, comparing the sensor measurements to at least one model of a mental state to estimate the mental state of the human subject, determining whether to trigger an alarm based on the estimated mental state, and in response to determining to trigger the alarm, generating an instruction to trigger the alarm. | 1. A method comprising: receiving, by a processing device, at least one stream of data captured by at least one sensor monitoring a human subject, wherein the at least one stream of data comprises sensor measurements;comparing the sensor measurements to at a threshold to determine whether the human subject is at least one of drowsy or intoxicated;determining whether to trigger an alarm based on the comparison; andin response to determining to trigger the alarm, generating an instruction to trigger the alarm. 2. The method of claim 1, wherein the at least one sensor comprises at least one of a brain wave monitor, a sleep monitor, a camera, a breath analyzer, a health monitor, an accelerometer, or an environmental monitor. 3. The method of claim 2, wherein the brain wave monitor comprises an electroencephalography (EEG) monitor, and wherein the EEG monitor is to measure voltage potentials on scalp of the human subject. 4. The method of claim 2, wherein the sleep monitor comprises an electromyography (EMG) monitor, and wherein the EMG monitor is to measure an electrical activity caused by eye blinks by the human subject. 5. The method of claim 2, wherein the accelerometer is to measure an acceleration of a head nod by the human subject. 6. The method of claim 2, wherein the health monitor comprises a heart rate monitor, and wherein the heart rate monitor is to measure a heart rate of the human subject. 7. The method of claim 1, wherein the human subject is a truck driver driving a truck. 8. The method of claim 1, further comprising: transmitting the instruction to trigger the alarm to an alarm receiver, wherein, in response to receiving the instruction, the alarm receiver is to generate the alarm. 9. The method of claim 8, wherein the alarm comprises at least one of a sound alarm, a flash light, or a vibration. 10. The method of claim 1, wherein the at least one model is built using machine learning. 11. A non-transitory machine-readable storage medium storing instructions which, when executed, cause a processing device to: receive, by the processing device, at least one stream of data captured by at least one sensor monitoring a human subject, wherein the at least one stream of data comprises sensor measurements;comparing the sensor measurements to at a threshold to determine whether the human subject is at least one of drowsy or intoxicated;determining whether to trigger an alarm based on the comparison; andin response to determining to trigger the alarm, generating an instruction to trigger the alarm. 12. A wearable device comprising: an electroencephalography (EEG) sensor to detect a brain wave data of a human subject;a heart rate sensor to detect a heart rate data of the human subject;an electromyography (EMG) sensor to detect an electrical activity data relating to eye blinks by the human subject;an accelerometer to detect an acceleration data of the human subject; anda warning device to generate an alarm in response to determining ... | - | A61B005/00 A61B005/18 A61B005/0476 A61B005/11 A61B005/0488 A61B005/0205 A61B005/16 A61B005/08 A61B005/024
US09636064 | B2 | 2017-05-02 | System and method for monitoring a subject's eye | 2015-09-19 | A system and a method for monitoring subject's eyes are disclosed. In one embodiment, spectral profiles of a frame substantially around a subject's eye are received from an image capturing device. Further, a state of the subject's eye in the frame is detected using the spectral profiles received from the image capturing device. | 1. A camera system comprising: an image capturing device configured to capture spectral profiles from a frame substantially around a subject's eye; andan eye monitoring system communicatively connected to the image capturing device, wherein the eye monitoring system is configured to: receive the spectral profiles of the frame from the image capturing device;determine spectral profiles of an eye and skin including an eyelid in the received spectral profiles;determine a number of the spectral profiles of the eye and a number of the spectral profiles of the skin including the eyelid;determine a ratio of the number of the spectral profiles of the eye and the number of the spectral profiles of the skin including the eyelid; anddetect a state of the subject's eye in the frame using the determined ratio. 2. The system of claim 1, wherein the eye monitoring system is configured to determine spectral profiles of at least one of a pupil, iris, or sclera in the received spectral profiles. 3. The system of claim 1, wherein the eye monitoring system is configured to: obtain spectral profiles of a reference frame substantially around the subject's eye;compare the received spectral profiles of the frame with the spectral profiles of the reference frame; anddetermine the spectral profiles of the eye and the skin including the eyelid in the received spectral profiles based on the comparison. 4. The system of claim 1, wherein the eye monitoring system is configured to: determine whether the ratio is greater than a predetermined threshold;if so, detect the state of the subject's eye in the frame as an open state; andif not, detect the state of the subject's eye in the frame as a closed state or a partially open state. 5. The system of claim 1, wherein the eye monitoring system is configured to receive the spectral profiles of the frame from the image capturing device and to detect a state of the subject's eye in the frame using the received spectral profiles, for a number of subsequent frames substantially around the subject's eye to detect a state of the subject's eye in the number of subsequent frames. 6. The system of claim 5, wherein the eye monitoring system is configured to generate an alert based on the state of the subject's eye in the frame and the number of subsequent frames. 7. The system of claim 5, wherein the eye monitoring system is configured to: determine whether the ratio of the number of the spectral profiles of the eye and the number of the spectral profiles of the skin including the eyelid is changing over the frame and the number of subsequent frames; anddetect a drowsiness state of the subject when the ratio is changing over the frame and the number of subsequent frames. 8. The system of claim 7, wherein the eye monitoring system is configured to generate an alert upon detecting the drowsiness state of the subject. 9. The system of claim 7, wherein the eye monitoring system is configured to detect the drowsiness state of the subject w... | IMEC India Private Limited IMEC VZW | A61B003/14 A61B003/00 A61B005/18 A61B005/00 A61B005/11 B60K028/06 A61B003/113 G06K009/00 G06K009/46 B60W040/08
US09631971 | B2 | 2017-04-25 | Photoacoustic probe and photoacoustic device having the same | 2013-12-27 | A photoacoustic probe and photoacoustic device implementing the photoacoustic probe may reduce an artifact caused by an ultrasonic wave generated in the photoacoustic probe without mounting a separate device. The photoacoustic probe and photoacoustic device implementing the photoacoustic probe may reduce an artifact by changing a configuration or a structure provided in the photoacoustic probe. The photoacoustic probe may receive a photoacoustic signal generated from an inner material of an object absorbing light of a predetermined wavelength and may include a piezoelectric module to convert the photoacoustic signal into an electric signal, and an object contact unit disposed on the front surface of the piezoelectric module, the object contact unit contacting the object and not absorbing the light of a predetermined wavelength. | 1. A photoacoustic probe, comprising: a piezoelectric module configured to convert a photoacoustic signal received from an object, which absorbs light of a predetermined wavelength and which is disposed inside a subject, into an electric signal; andan object contact unit disposed on a front surface of the piezoelectric module, the object contact unit comprising an acoustic lens to focus the photoacoustic signal and configured to come into contact with the subject and to not absorb the light of the predetermined wavelength. 2. The photoacoustic probe according to claim 1, wherein the photoacoustic signal is input through the object contact unit into the piezoelectric module. 3. The photoacoustic probe according to claim 2, wherein the object contact unit comprises a pigment not absorbing the light of the predetermined wavelength. 4. The photoacoustic probe according to claim 3, wherein the pigment has a color having a wavelength different from the predetermined wavelength. 5. The photoacoustic probe according to claim 1, wherein the object contact unit does not comprise a pigment. 6. The photoacoustic probe according to claim 1, wherein the object contact unit comprises a light scattering particle. 7. The photoacoustic probe according to claim 6, wherein the light scattering particle includes at least one light scattering particle selected from the group consisting of titanium dioxide (TiO2), aluminum dioxide (AlO2) and silicon dioxide (SiO2). 8. The photoacoustic probe according to claim 6, wherein the light scattering particle has a submicron size. 9. The photoacoustic probe according to claim 6, wherein the light scattering particle has a volume ratio of about 6% or less with respect to the object contact unit. 10. The photoacoustic probe according to claim 1, wherein the object contact unit has a flat shape. 11. The photoacoustic probe according to claim 1, wherein the piezoelectric module includes: a piezoelectric layer which performs interconversion between an electric signal and an acoustic signal,a matching layer disposed on a front surface of the piezoelectric layer, anda backing layer disposed on a back surface of the piezoelectric layer, andthe acoustic lens is disposed on the front surface of the piezoelectric module. 12. The photoacoustic probe according to claim 1, wherein the object contact unit comprises an absorption portion and a non-absorption portion, the absorption portion having a higher absorbance to light of the predetermined wavelength than the non-absorption portion, and a contact surface of the absorption portion and the non-absorption portion has a step and the absorption portion is provided between the non-absorption portion and the piezoelectric module. 13. The photoacoustic probe according to claim 12, wherein the absorption portion comprises a pigment which absorbs the light of the predetermined wavelength, and the non-absorption portion comprises a pigment which does not absorb the light of the predeter... | SAMSUNG MEDISON CO., LTD. SAMSUNG ELECTRONICS CO., LTD. | G01H009/00 A61B005/00 G01N021/17
US09610018 | B2 | 2017-04-04 | Systems and methods for measurement of heart rate and other heart-related characteristics from photoplethysmographic (PPG) signals using collision computing | 2016-08-10 | In a noninvasive system for measurement of heart rate and other heart-related characteristics a photoplethysmogram (PPG) obtained from a tissue is divided into several feature waveforms, each corresponding to a PPG window of a particular length. Conditioned features, containing frequency components specific to heart-related events, are derived from the features by modulating a carrier kernel with such features. The conditioned features are computationally collided with one or more Zyotons that are co-dependent with the conditioned features. For each conditioned feature, one or more collisions selectively amplify frequency components in features sourced from PPG, and respective energy change values are obtained from such amplified energy portions. The resulting energy change values are analyzed to determine a smallest time-window likely containing heart rate and other heart-related events in the PPG data stream. Over time, the detected events are grouped and analyzed to determine heart rate and other heart-related characteristics. | 1. A method for generating features for measurement of heart-beat rate, the method comprising: receiving a signal based on one of reflected and transmitted radiation from a tissue during a global time interval starting at a global start time and ending at a global end time;designating, via a processor, a first portion of the signal starting at the global start time and ending at a first end time less than the global end time as a first feature;designating, via the processor, a second portion of the signal starting at the global start time and ending at a second end time greater than the first end time as a second feature; anddisplaying the heart-beat rate computed using the first and second features. 2. The method of claim 1, further comprising: determining that an expected end of a heart-beat cycle is absent within the first portion of the signal, designated as the first feature; anddesignating the first feature as a non-analyte feature. 3. The method of claim 2, further comprising: determining that the expected end of the heat-beat cycle is present within the second portion of the signal, designated as the second feature; anddesignating the second feature as an analyte feature. 4. The method of claim 3, further comprising determining the heart-beat rate by: colliding a first conditioned feature waveform derived from the first feature with a co-dependent Zyoton to obtain a first energy change;colliding a second conditioned feature waveform derived from the second feature with a co-dependent Zyoton to obtain a second energy change;computing an end of the heart-beat cycle using the first and second energy changes; andcomputing the heart-beat rate using the start of the heart-beat cycle and the end of the heart-beat cycle. 5. A system for generating features for measurement of heart-beat rate, the system comprising: a first processor; anda first memory in electrical communication with the first processor, the first memory comprising instructions which, when executed by a processing unit comprising at least one of the first processor and a second processor, and in electronic communication with a memory module comprising at least one of the first memory and a second memory, program the processing unit to: receive a signal based on one of reflected and transmitted radiation from a tissue during a global time interval starting at a global start time and ending at a global end time;designate a first portion of the signal starting at the global start time and ending at a first end time less than the global end time as a first feature;designate a second portion of the signal starting at the global start time and ending at a second end time greater than the first end time as a second feature; anddisplay the heart-beat rate computed using the first and second features. 6. The system of claim 5, wherein the instructions further program the processing unit to: determine that an expected end of a heart-beat cycle is absent within the first portion of the ... | Zyomed Corp. | G01J005/02 A61B005/024 G01N021/3577 G01N021/359 G01N021/49 G01N033/483 G01N033/49 A61B005/145 A61B005/1455 A61B005/1495 A61B005/00
US09642574 | B2 | 2017-05-09 | Biometric sensors assembly for a hard hat | 2016-09-08 | A biometric sensor assembly measures biometric data of a wearer of a hardhat. The biometric sensor assembly includes a suspension harness to be removably secured to the hardhat. A biometric sensor is attached to the suspension harness in a way that allows direct or indirect contact with the wearer to enable measurement of the biometric data. The biometric sensor assembly also includes an electrical connection of the biometric sensor and the hardhat for data and power transmission. | 1. A biometric sensor assembly for measuring biometric data of a wearer of a hardhat, said biometric sensor assembly comprising: a suspension harness to be removably secured to the hardhat;a conductive pad removably secured to said suspension harness;a plurality of biometric sensors attached to said conductive pad in a way that allows direct or indirect contact with the wearer to enable measurement of the biometric data; andan electrical connection of said plurality of biometric sensors and the hardhat for data and power transmission. 2. A biometric sensor assembly as set forth in claim 1 including a feedback mechanism that provides feedback to user. 3. A biometric sensor assembly as set forth in claim 1 including a haptic motor fixedly secured to said conductive pad allowing direct or indirect contact with body of the wearer to provide feedback to the wearer. 4. A biometric sensor assembly as set forth in claim 1 including a cover removably covering said conductive pad, said plurality of biometric sensors, and a portion of said suspension harness. 5. A biometric sensor assembly as set forth in claim 4 wherein said cover includes a hole disposed adjacent a portion of said plurality of said biometric sensors to allow each of said plurality of biometric sensors requiring direct measurement to function and to measure the biometric data. 6. A biometric sensor assembly as set forth in claim 1 wherein said electrical connection is a plug and play connection. | GuardHat, Inc. | G08B023/00 A61B005/00 G08B021/02 H04Q009/00 A42B003/04 G08B021/04
US09615762 | B2 | 2017-04-11 | Coordinating interface for electrophysiology studies | 2014-12-11 | A coordinating interface for electrophysiological signals provides inputs for ECG and intra-cardiac electrodes and provides a computer controllable processing path outputting data using a shareable digital data output. Requests received over a digital control line allow the computer to control a multiway switch and analog filter set to arbitrate among different uses of the electrophysiological signals by different devices. A single coordinating interface helps reduce interference from competing uses. Pre-stored configuration data simplifies the connection of different devices having different uses of the physiological data. | 1. An interface for electrophysiological signals comprising: a set of electrode electrical connectors adapted to connect to electrical leads communicating between a patient and the interface;an analog-to-digital converter system providing multiple independent analog-to-digital converters;a computer controllable multiway switch connecting signals of the electrical connectors to different inputs of different analog-to-digital converters according to a computer signal for conversion of analog signals from the electrical connectors to digital signals;a data network receiving the digital signals and providing connectors adapted to connect the digital signals to medical devices requiring electrical signals from given sets of electrode electrical connectors;a control network system receiving requests from at least two given medical devices describing needed electrical signals from the set of electrode electrical connectors; andan electronic computer communicating with the control network system and executing a program stored in non-transitory medium to receive the requests from the given medical devices and to arbitrate among the requests to provide the computer signal to the computer controllable multiway switch to connect the given medical devices through the multiway switch to selected electrodes of the set of electrode electrical connectors. 2. The interface for electrophysiological signals of claim 1 wherein at least one of the data network and control network provides a serial communication protocol. 3. The interface for electrophysiological signals of claim 1 wherein at least one of the data network and control network provides an optical fiber link. 4. The interface for electrophysiological signals of claim 1 further including a monitor output connectable to an ECG monitor and receiving output directly from the independent filters without analog-to-digital conversion. 5. The interface for electrophysiological signals of claim 1 further including computer-controllable bypass switches having input terminals connectable to sources of electrical power and outputs connected to ones of the electrode electrical connectors, the computer-controllable bypass switches communicating with the electronic computer to be closed or opened by signals from the electronic computer. 6. The interface for electrophysiological signals of claim 5 wherein the computer-controllable bypass switches are electromechanical relays. 7. The interface for electrophysiological signals of claim 5 further including signal sensors positioned in series along an electrical path between the input terminals connectable to sources of electrical power and those sources of electrical power for providing monitoring signals to the analog-to-digital converter system. 8. The interface for electrophysiological signals of claim 1 further including a right leg drive circuit for providing a drive current to one of the electrode electrical connectors connectable to a ground pad and receiving ... | General Electric Company | A61B005/0428 A61B018/12 A61B005/04 A61B005/042
US09655565 | B2 | 2017-05-23 | Systems and methods for dynamically and intelligently monitoring a host's glycemic condition after an alert is triggered | 2015-05-22 | Systems and methods for providing sensitive and specific alarms indicative of glycemic condition are provided herein. In an embodiment, a method of processing sensor data by a continuous analyte sensor includes: evaluating sensor data using a first function to determine whether a real time glucose value meets a first threshold; evaluating sensor data using a second function to determine whether a predicted glucose value meets a second threshold; activating a hypoglycemic indicator if either the first threshold is met or if the second threshold is predicted to be met; and providing an output based on the activated hypoglycemic indicator. | 1. A method of avoiding unnecessary hyperglycemic alerts, the method comprising: initially activating a first alert state based on a first criteria associated with a hyperglycemic condition of a host;waiting a time period before providing an output associated with the first alert state;actively monitoring, by a processor module, data associated with the host's hyperglycemic condition during the waiting time period;providing an output associated with the first alert state after the waiting time period based on the data associated with the host's hyperglycemic condition meeting a second criteria, wherein the first criteria includes a first glucose level threshold and the second criteria includes a second glucose level threshold higher than the first glucose level threshold;not providing the output associated with the first alert state after the waiting time period based on the data associated with the host's hyperglycemic condition not meeting the second criteria; andtransitioning from the first alert state to an inactive alert state based on the data associated with the host's hyperglycemic condition meeting a third criteria, wherein the third criteria includes a third glucose level threshold lower than the first glucose level threshold. 2. The method of claim 1, wherein the actively monitoring comprises determining an average glucose over a window of time. 3. The method of claim 1, wherein the actively monitoring comprises determining an amplitude and/or direction of rate of change. 4. The method of claim 1, wherein the actively monitoring comprises determining an amplitude and/or direction of rate of acceleration. 5. The method of claim 1, wherein the actively monitoring comprises evaluating insulin information. 6. The method of claim 1, wherein the actively monitoring comprises evaluating meal information or timing. 7. The method of claim 1, wherein the waiting time period is user selectable. 8. A system for processing data, the system comprising: a continuous analyte sensor configured to be implanted within a body; andsensor electronics configured to receive and process sensor data output by the sensor, the sensor electronics including a processor configured to: initially activate a first alert state based on a first criteria associated with a hyperglycemic condition of a host,wait a time period before providing an output associated with the first alert state,actively monitor data associated with the host's hyperglycemic condition during the waiting time period,provide an output associated with the first alert state after the waiting time period based on the data associated with the host's hyperglycemic condition meeting a second criteria, wherein the first criteria includes a first glucose level threshold and the second criteria includes a second glucose level threshold higher than the first glucose level threshold, andtransition from the first alert state to an inactive alert state based on the data associated with the host's hypergly... | DexCom, Inc. | G08B023/00 A61B005/00 A61B005/145
US09610017 | B2 | 2017-04-04 | Device and method for providing feedback on breathing rate | 2015-04-27 | Devices and methods for providing feedback on breathing rate are disclosed. The device comprises: a sensor interface configured to receive an electrocardiogram ECG signal; an ECG analysis unit configured to obtain a breathing rate from the received ECG signal; a feedback output mechanism for providing feedback; and a feedback generator configured to obtain an optimal breathing rate in accordance with a desired outcome and one or more heart rate and/or breathing rate characteristics detected from the ECG signal. The feedback generator is further configured to control the feedback output mechanism to output feedback synchronized to the optimal breathing rate, and subsequently adapt the feedback in accordance with changes in the one or more heart rate and/or breathing rate characteristics while the feedback is being outputted. | 1. A device comprising: a sensor interface configured to receive an electrocardiogram ECG signal;an ECG analysis unit configured to obtain a breathing rate from the received ECG signal;a feedback output mechanism for providing feedback; anda feedback generator configured to obtain an optimal breathing rate in accordance with a desired outcome and one or more heart rate and/or breathing rate characteristics detected from the ECG signal, control the feedback output mechanism to output feedback synchronised to the optimal breathing rate, and subsequently adapt the feedback in accordance with changes in the one or more heart rate and/or breathing rate characteristics while the feedback is being outputted,wherein the feedback generator is configured to generate a feedback control signal having values ranging from a first limit to a second limit, the first limit corresponding to a defined point in an exhalation phase and the second limit corresponding to a defined point in an inhalation phase,wherein the feedback output mechanism is configured to provide the feedback in accordance with the feedback control signal, andwherein the feedback generator is configured to: obtain a first filtered signal by applying a moving average filter with a first time window to the received ECG signal;obtain a second filtered signal by applying a moving average filter with a second time window to the received ECG signal, the second time window being longer than the first time window;obtain a difference signal by subtracting the second filtered signal from the first filtered signal;determine a maximum value and a minimum value of the difference signal within a third time window;normalise the difference signal relative to the feedback control signal based on the determined maximum and minimum values, to obtain a normalised signal having values ranging from the first limit of the feedback control signal to the second limit of the control signal; andobtain a performance metric based on a correlation between the normalised signal and the feedback control signal, where the performance metric is related to how closely the breathing rate detected from the ECG signal is matched to the optimal breathing rate. 2. The device of claim 1, wherein the first time window is substantially equal to 3 seconds, and/or the second time window is substantially equal to 17 seconds. 3. The device of claim 1, wherein the feedback is configured to include cues for instructing a user when to inhale and when to exhale, in accordance with the determined optimal breathing rate. 4. The device of claim 1, further comprising: an abnormality detection mechanism configured to detect one or more predefined abnormalities based on the determined heart rate variability and/or breathing rate, and to signal a detected abnormality to the feedback generator,wherein the feedback generator is further configured to obtain the optimal breathing rate in accordance with the detected abnormality. 5. The device of claim... | BIOBEATS GROUP LTD | A61B005/02 A61B005/0205 A61B005/04 A61B005/0452 A61B005/00 A61B005/044 A61B005/0404 A61B005/0408 A61B005/0245 A61B005/08 A61B005/024
US09655111 | B2 | 2017-05-16 | Method for transmitting data, method for receiving data, and device | 2015-04-02 | The present invention provides a method for transmitting data, a method for receiving data and a device. The transmitting method includes: transmitting, by an STA, characterizing information to an AP, the characterizing information is used to characterize a maximum transmission delay allowed by uplink data to be transmitted by the STA; receiving, by the STA, transmission time that is specified for the STA and returned by the AP within the maximum transmission delay allowed by the uplink data to be transmitted by the STA, wherein the transmission time is within a range of the maximum transmission delay allowed by the uplink data to be transmitted by the STA; and transmitting, by the STA, the uplink data to the AP within the transmission time. Technical solutions of the present invention solve a problem of data transmission in an emergency application scenario, and guarantee requirements placed by emergency data upon transmission delay. | 1. A method for transmitting data, the method comprising: transmitting, by a station (STA) to a radio access point (AP), characterizing information, including an emergency identifier that identifies uplink data to be transmitted by the STA as emergency data, used to characterize a maximum transmission delay allowed for uplink data to be transmitted by the STA;receiving, by the STA, transmission time specified for the STA and returned by the AP within the maximum transmission delay allowed for the uplink data to be transmitted by the STA, wherein the transmission time is within a range of the maximum transmission delay allowed for the uplink data to be transmitted by the STA; andtransmitting, by the STA, the uplink data to the AP within the transmission time. 2. The method for transmitting data according to claim 1, wherein, receiving, by the STA, the transmission time specified for the STA and returned by the AP within the maximum transmission delay allowed for the uplink data to be transmitted by the STA comprises: receiving, by the STA, a first acknowledgement response transmitted by the AP within the maximum transmission delay allowed for the uplink data to be transmitted by the STA, wherein the first acknowledgement response comprises the specified transmission time. 3. The method for transmitting data according to claim 1, wherein, receiving, by the STA, the transmission time specified for the STA and returned by the AP within the maximum transmission delay allowed for the uplink data to be transmitted by the STA comprises: receiving, by the STA, a beacon frame transmitted by the AP within the maximum transmission delay allowed for the uplink data to be transmitted by the STA, wherein the beacon frame comprises an identifier of the STA and of the transmission time. 4. The method for transmitting data according to claim 1, wherein, transmitting, by the STA, the characterizing information to the radio access point AP comprises: transmitting, by the STA to the AP, one of a first added control frame, a first added management frame, a first extended control frame, a first extend management frame and a first extended data frame, wherein the first added control frame, the first added management frame, the first extended control frame, the first extended management frame, or the first extended data frame comprises the characterizing information. 5. The method for transmitting data according to claim 1, wherein before transmitting, by the station STA, the characterizing information to the radio access point AP, the method further comprises: transmitting, by the STA to the AP, the maximum transmission delay allowed for the uplink data to be transmitted by the STA and which corresponds to the emergency identifier, so that the AP determines the maximum transmission delay allowed for the uplink data to be transmitted by the STA according to the emergency identifier. 6. The method for transmitting data according to claim 5, wherein, transmitting, by ... | Huawei Technologies Co., Ltd. | H04W072/04 H04W008/20 H04L005/00 H04W004/22 H04W072/12 H04L001/18 H04W084/12 A61B005/00 H04W056/00
US09662056 | B2 | 2017-05-30 | Optimizing analyte sensor calibration | 2014-05-22 | Method and apparatus for optimizing analyte sensor calibration including receiving a current blood glucose measurement, retrieving a time information for an upcoming scheduled calibration event for calibrating an analyte sensor, determining temporal proximity between the current blood glucose measurement and the retrieved time information for the upcoming calibration event, initiating a calibration routine to calibrate the analyte sensor when the determined temporal proximity is within a predetermined time period, and overriding the upcoming scheduled calibration event using the current blood glucose measurement are provided. | 1. A method, comprising: determining, using one or more processors, a temporal proximity between when reference analyte data is received and a time information for an upcoming calibration event associated with an analyte sensor; andcalibrating one or more signals received from the analyte sensor when the determined temporal proximity is within a predetermined time period. 2. The method of claim 1, wherein calibrating the one or more signals received from the analyte sensor includes calibrating based on an analyte level measurement of the reference analyte data. 3. The method of claim 2, including determining, using the one or more processors, a validity of the reference analyte data. 4. The method of claim 3, wherein determining the validity of the reference analyte data includes analyzing the reference analyte data based on a predetermined threshold range, a temperature information, or a combination thereof. 5. The method of claim 2, further including determining, using the one or more processors, a validity of the one or more signals received from the analyte sensor. 6. The method of claim 5, wherein determining the validity of the one or more signals received from the analyte sensor includes one or more of analyzing the one or more signals received from the analyte sensor based on one or more of a rate of change of an analyte level, a temperature information, a predetermined analyte level threshold range, or one or more combinations thereof. 7. The method of claim 2, further including overriding the upcoming calibration event when the reference analyte data is accepted for calibrating the one or more signals received from the analyte sensor. 8. The method of claim 7, wherein the upcoming calibration event is a scheduled calibration, and further comprising providing a notification to a user that the user will not be prompted to perform the scheduled calibration. 9. The method of claim 1, further including validating one or more calibration condition parameters associated with the calibration of the one or more signals received from the analyte sensor. 10. The method of claim 1, further including generating an output signal confirming completion of calibrating the one or more signals received from the analyte sensor. 11. The method of claim 1, further including updating a calibration schedule based on calibrating the one or more signals received from the analyte sensor. 12. The method of claim 11, wherein updating the calibration schedule comprises replacing an event in the calibration schedule corresponding to the upcoming calibration event with an event for the calibrating of the one or more signals received from the analyte sensor. 13. The method of claim 1, further including automatically calibrating the one or more signals received from the analyte sensor when the determined temporal proximity is within the predetermined time period. 14. A method, comprising: validating, using one or more processors, one or more conditions asso... | Abbott Diabetes Care Inc. | A61B005/1495 A61B005/00 A61B005/145
US09662121 | B2 | 2017-05-30 | Simple auto electronic tourniquet | 2012-12-05 | The present invention provides a simple auto electronic tourniquet which does not inflict pain on a person receiving the tourniquet in a preparatory stage before venipuncture and which shortens the time required in preparation for venipuncture. The simple auto electronic tourniquet includes a manchette (wrapping member) wrapped around an upper arm and a controller provided on the manchette for controlling pressures to the upper arm by the wrapping member. The controller includes a diastolic blood pressure detecting circuit and a pressure setting and maintenance circuit. The pressure setting and maintenance circuit setting pressures of the manchette at a time when changes of a biological signal are detected by the diastolic blood pressure detecting circuit as target pressures. | 1. A simple auto electronic tourniquet comprising: a wrapping member configured to wrap around an extremity of a human body and a controller provided on the wrapping member and configured to control pressure applied to the extremity by the wrapping member;the controller comprising a diastolic blood pressure detecting circuit and a pressure setting and maintenance circuit;the diastolic blood pressure detecting circuit configured to detect a development of a biological signal concerning a diastolic blood pressure occurring in the extremity when a pressure within the wrapping member is increased;the pressure setting and maintenance circuit configured to set a first target pressure corresponding to the pressure within the wrapping member when the development of the biological signal is detected by the diastolic blood pressure detecting circuit and configured to control the pressure applied by the wrapping member to fall within a range of the target pressure. 2. The simple auto electronic tourniquet according to claim 1, wherein the diastolic blood pressure detecting circuit is further configured to detect a disappearance of the biological signal concerning the diastolic blood pressure occurring in the extremity when the pressure within the wrapping member is decreased; the pressure setting and maintenance circuit is further configured to set a second target pressure corresponding to the pressure within the wrapping member when the disappearance of the biological signal is detected by the diastolic blood pressure detecting circuit;the pressure setting and maintenance circuit is further configured to set a maximum pressure corresponding to a first value equal to the first target pressure increased by a first predetermined allowable pressure and to set a minimum pressure corresponding to a second value equal to the second target pressure reduced by a predetermined allowable pressure of more than 0 (zero); andthe pressure setting and maintenance circuit is configured to reset the first and second target pressures, the maximum pressure and the minimum pressure depending on changes of the diastolic blood pressure. 3. The simple auto electronic tourniquet according to claim 2, wherein the controller further comprises a tourniquet pressure abnormal informing circuit configured to detect the pressure within the wrapping member and to send a signal to an output informing of abnormal tourniquet pressure when the pressure within the wrapping member is higher than the maximum pressure or lower than the minimum pressure. 4. The simple auto electronic tourniquet according to claim 2, wherein the controller further comprises a tourniquet discontinuance decision circuit configured to shift to a tourniquet discontinuance circuit when the development or the disappearance of the biological signal cannot be detected by the diastolic blood pressure detecting circuit until the pressure within the wrapping member reaches a predetermined pressure; and wherein the tourniqu... | - | A61B017/135 A61B017/132 A61M005/172 A61M005/42 A61B005/00 A61B005/022 A61B005/0225
US09622663 | B2 | 2017-04-18 | Rotation type optical tomography scanner | 2013-12-24 | A rotation type optical tomography scanner is provided, including an illuminating unit disposed on a surface of an object-to-be-detected for emitting incident light to tissues under the surface of the object-to-be-detected; a detecting unit disposed on the object-to-be-detected and rotating around the illuminating unit to receive diffuse light diffused from the tissues under the surface of the object-to-be-detected and generate tissue sensing information; and a positioning unit for generating position information of the rotation type optical tomography scanner. The rotation type optical tomography scanner transmits the sensing information and the position information to a remodel module to rebuild the tissue images under the surface of the object-to-be-detected, thereby expanding the scanning range of the object-to-be-detected. | 1. A rotation type optical scanner, comprising: a circular carrier having a circle center and rotating around the circle center;an illuminator disposed at the circle center of the circular carrier and emitting incident light onto tissues under a surface of an object-to-be-detected; anda detector disposed on the circular carrier and performing a circular motion, with the illuminator as a center, around the illuminator in accordance with rotation of the circular carrier, wherein the detector receives diffuse light diffused from the incident light onto the tissues under the surface of the object-to-be-detected and generates sensing information of the tissues under the surface of the object-to-be-detected. 2. The rotation type optical scanner of claim 1, further comprising a drive mechanism that drives the circular carrier, wherein the drive mechanism is used to drive the circular carrier to rotate. | National Chiao Tung University | A61B005/05 A61B005/00
US09610052 | B2 | 2017-04-04 | Dental imaging apparatus | 2016-03-03 | The invention relates to a dental imaging apparatus which includes an x-ray imaging means and at least one color camera for photographing the face of a patient positioned at the imaging station of the apparatus, which at least one color camera is arranged to image the patient's face positioned at the patient support station from different directions, and means arranged into functional connection with said at least one color camera for creating a virtual three-dimensional texture model of the patient's face. | 1. A dental imaging apparatus, which apparatus includes a support construction (11, 13) for supporting a structure supporting imaging means (14),at least one imaging station (18) for placing a patient to the apparatus for imaging, said apparatus including at least one lighting structure (23) at the imaging station (18) to illuminate the patient's face;in which apparatus the imaging means includes at least an x-ray source (15) and a receiver module (20) including a means for receiving x-ray image information (21), which have been arranged in the apparatus in such a way with respect to said imaging station (18) that the x-ray source (15) and the means for receiving x-ray image information (21) can be positioned at opposite sides of the imaging station (18) such that a beam generated by the x-ray source (15) can be aligned to go through said imaging station (18) and towards said means for receiving x-ray image information (21),a control system for controlling operations of the imaging apparatus anda means integrated with the imaging apparatus or arranged into functional connection with it for processing information detected at the means for receiving x-ray image information (21), characterized in thatthe apparatus includes a means for photographing (22) a patient's face and/or for producing a moving picture of the patient's face from at least two directions while the patient is positioned at said imaging station (18), which means comprises at least one colour camera (22) the location of which with respect to said imaging station is arranged changeable and/or at least two colour cameras being arranged to image the patient's face positioned at the patient support station (18) from different directions, wherein said lighting structure (23) and at least one means for photographing (22) are arranged into connection with said structure supporting the imaging means (14), and a means arranged into functional connection with said at least one colour camera (22) forprocessing the image information acquired when imaging the patient's face to create a virtual three-dimensional texture model of the patient's face, and/or forcombining the image information detected by said at least one colour camera (22), or the three-dimensional texture model created from it, to a surface model of the patient's face to create a virtual three-dimensional texture model of the patient's face. 2. The imaging apparatus according to claim 1, characterized in that the apparatus includes a means for creating a virtual model which comprises x-ray image information at least from a portion of the bones and/or teeth of the patient's cranial area integrated with said virtual three-dimensional texture model produced of the patient's face. 3. The imaging apparatus according to claim 1, characterized in that the control system of the apparatus comprises a means for implementing the x-ray imaging and the imaging of the patient's face at the same time and/or as a combined imaging taking place d... | PLANMECA OY | A61B006/14 A61B005/00 A61B005/107 A61B006/03 A61B006/00 G06T017/00 G06T015/04 G06T017/20
US09662109 | B2 | 2017-05-30 | Electromechanical drive and remote surgical instrument attachment having computer assisted control capabilities | 2015-04-03 | A medical tool comprising an electromechanical driver and a surgical instrument attachment for use in invasive surgery, including a handle coupled to a flexible sheath which is in turn coupled to a surgical attachment. The handle of the driver includes the electromechanical driver and at least one processor element which controls the actions of the electromechanical driver, and therefore the application elements of the surgical attachment, based on information relayed between the processor element and remotely activateable sensor assemblies in the surgical instrument attachment. | 1. A surgical system, comprising: a handheld electromechanical driver, including: a handle portion supporting at least one actuation member;at least one motor supported in the handle portion and activatable by an actuation of the at least one actuation member;a power source supported in the handle portion and in communication with each motor;a processor in communication with the at least one actuation member, the at least one motor, and the power source; andan output display device supported on the handle portion and connected to the processor, wherein the output display device displays information from the processor; anda surgical attachment assembly selectively connectable to the handheld electromechanical driver, the surgical attachment assembly including a memory unit configured to store identification information of the surgical attachment assembly. 2. The surgical system according to claim 1, wherein the output display is integrally supported in the handle portion. 3. The surgical system according to claim 1, wherein the handheld electromechanical driver further includes: an elongate drive shaft portion extending from the handle portion. 4. The surgical system according to claim 3, wherein the surgical attachment assembly is selectively connectable to a distal end of the elongate drive shaft portion of the electromechanical driver, the surgical attachment assembly further includes: a first jaw;a second jaw coupled to the first jaw and being couplable to a distal end of a respective one of the elongate drive shaft portion, wherein the first and second jaws are movable relative to one another so as to staple a section of tissue disposed between the first and second jaws; andwherein the memory unit is further configured to store status information of the surgical attachment assembly and the identification information includes at least one of size, diameter, shape, length, and stapling arrangement of the surgical attachment assembly, and wherein the status information includes at least one of functionality and usage history of the surgical attachment assembly; wherein the memory unit of the surgical attachment assembly is in communication with the processor of the handheld electromechanical driver. 5. The surgical system according to claim 4, wherein at least one of the communications is wireless. 6. The surgical system according to claim 4, wherein the output display device displays at least one of identification information and status information. 7. The surgical system according to claim 6, wherein the output display device receives the at least one identification information and status information from the processor. 8. The surgical system according to claim 4, wherein the surgical attachment assembly incudes a sensor assembly capable of sensing and transmitting data corresponding to at least one of a condition of the section of tissue and an interaction between the section of tissue and the surgical attachment assembly. 9. The surg... | Covidien LP | A61B017/115 A61B005/00 A61B017/068 A61B017/072 A61B017/11 A61B005/1459 A61B017/00 A61B017/29
US09649018 | B2 | 2017-05-16 | Endoscope system and method for operating the same | 2014-07-02 | A V-LED emits violet narrowband light. A G-LED emits green light. A filter limits wavelengths of the green light to pass green narrowband light. The V-LED and the G-LED are turned on alternately to apply the violet narrowband light and the green narrowband light alternately to an object. A complementary color image sensor has a Cy pixel and an Mg pixel, which are sensitive to both the violet narrowband light and the green narrowband light. The complementary color image sensor images the object under illumination of the violet narrowband light to output a first image signal and images the object under illumination of the green narrowband light to output a second image signal. Based on the first and second image signals, a special image, in which surface structure (surface blood vessels) and subsurface structure (subsurface blood vessels) are isolated from each other, is produced and displayed on a monitor. | 1. An endoscope system comprising: a light source device having a first semiconductor light source for emitting first illumination light, a second semiconductor light source for emitting light of a specific wavelength range, and a narrowband filter for passing second illumination light of the light of the specific wavelength range, the first illumination light being narrowband light passing through a first transmission distance in a depth direction from a surface of an observation object, the second illumination light passing through a second transmission distance longer than the first transmission distance, the light source device applying the first illumination light and the second illumination light sequentially to the observation object;a complementary color image sensor having a specific pixel sensitive to the first and second illumination light, the complementary color image sensor imaging the observation object under the first illumination light and the observation object under the second illumination light, and outputting an image signal;a processor device for producing a special image based on the image signal; anda monitor for displaying the special image,wherein a structure at the first transmission distance and a structure at the second transmission distance are isolated from each other and visually identified in the special image. 2. The endoscope system according to claim 1, further comprising a light source controller for controlling the emission section such that irradiation time of the first illumination light is longer than irradiation time of the second illumination light. 3. The endoscope system according to claim 1, further comprising an imaging controller for controlling the complementary color image sensor such that charge storage time for imaging the observation object under the first illumination light is longer than charge storage time for imaging the observation object under the second illumination light. 4. The endoscope system according to claim 1, wherein the image signal includes a first image signal obtained by imaging the observation object under the first illumination light and a second image signal obtained by imaging the observation object under the second illumination light, and the processor device synchronizes the first image signal and the second image signal which are obtained at different timing. 5. The endoscope system according to claim 4, wherein the synchronization section synchronizes a blue signal and a green signal, and the blue signal is obtained by a color conversion process based on the first image signal, and the green signal is obtained by a color conversion process based on the second image signal. 6. The endoscope system according to claim 1, wherein the first illumination light is violet narrowband light. 7. The endoscope system according to claim 1, wherein the first illumination light is blue narrowband light. 8. The endoscope system according to claim 1, wherein the second illumin... | FUJIFILM Corporation | A61B001/00 A61B001/05 A61B001/06 A61B005/00
US09661881 | B2 | 2017-05-30 | Swimwear design and construction | 2016-11-08 | A wetsuit is provided which comprises (a) a first central region comprising a first material and having a first thickness; and (b) a second lateral region comprising a second material and having a second thickness. The buoyancy per unit area of the first region is greater than the buoyancy per unit area of the second region. | 1. A swimsuit, comprising: a pant portion configured to extend from a waist region that is configured to extend around a waist of a wearer to below a crotch region of the wearer comprising a front central region extending from a waist strap of the garment to the crotch region in a front of the wearer, and a back central region, configured to extend from the waist strap of the garment to the crotch region in a back of the wearer, wherein each of the front central region and the back central region comprises a first polymeric material, the polymeric material having a first thickness and first density ρ1;a first anterior lateral region between the front central region and a first lateral strip configured to be disposed on a first side configured to extend over a hip region of a torso of the wearer;a second anterior lateral region between the front central region and a second lateral strip configured to be disposed on a side opposite the first lateral strip configured to extend over the opposite hip region of the torso of the wearer;a first posterior lateral region between the back central region and the first lateral strip configured to be disposed on the first side configured to extend over the hip region of the torso of the wearer;a second posterior lateral region between the back central region and the second lateral strip configured to be disposed on the side opposite the first lateral strip configured to extend over the opposite hip region of the torso of the wearer;wherein the first anterior lateral region, the second anterior lateral region, the first posterior lateral region and the second posterior lateral region comprise a second polymeric material having a second thickness and a second density ρ2;wherein ρ2>ρ1. 2. The swimsuit of claim 1, wherein the buoyancy per unit area of the front central region and the back central region is greater than the buoyancy per unit area of the first anterior lateral region, the second anterior lateral region, the first posterior lateral region and the second posterior lateral region. 3. The swimsuit of claim 1, wherein the front central region and the back central region comprise the same polymeric material. 4. The swimsuit of claim 1, wherein the front central region and the back central region comprise different polymeric materials. 5. The swimsuit of claim 4, wherein the polymeric material of the front central region comprises an aerated polymeric material and the polymeric material of the back central region comprises a non-aerated polymeric material. 6. The swimsuit of claim 1, wherein the first and second materials are the same. 7. The swimsuit of claim 1, wherein the thickness of the first material is greater than the thickness of the second material. 8. The swimsuit of claim 1, wherein the thickness of the first material and the thickness of the second material are the same. 9. The swimsuit of claim 1, wherein a pant leg portion is configured to extend from the waist region to a thigh regi... | ROKA SPORTS, INC. | A41D007/00 A41D013/012 A61B005/024 A61B005/00 A41D013/02 G08B021/04
US09633277 | B2 | 2017-04-25 | Apparatus and methods for identifying and evaluating bright spot indications observed through optical coherence tomography | 2015-09-11 | Exemplary embodiments of the present disclosure include apparatus and methods for identifying bright spot indications observed through optical coherence tomography. The indications can be evaluated, for example, to link risk factors or other conditions to clinically relevant outcomes. | 1. An apparatus comprising: an imaging device comprising an optical coherence tomography light source, wherein the imaging device is configured to obtain an image of a lumen via a catheter inserted into the lumen; anda non-transitory computer readable medium configured to perform the following steps used in the evaluation of the image of the lumen:(1) identify the catheter;(2) identify the lumen;(3) obtain a plurality of A-scans and B-scans of the lumen;(4) calculate distances between the catheter and the lumen for each A-scan and the overall mean distance to the catheter (Meanoverall);(5) calculate the average of A-scans closer to the catheter than Meanoverall (Acloser) and the average of A-scans further to the catheter than Meanoverall (Afurther);(6) normalize Acloser and Afurther by the range of values in a B-scan (maximum value−minimum value), AcloserN and AfurtherN; and(7) identify bright spots as those pixels in each A-scan that are greater than the corresponding pixels in AcloserN or AfurtherN, depending on whether the A-scan lumen is closer or further to the catheter compared to Meanoverall. 2. The apparatus of claim 1 wherein the apparatus is configured to analyze a spatial pattern of the bright spots. 3. The apparatus of claim 2 wherein the apparatus is configured to document a clinically relevant outcome based on the spatial pattern of bright spots. 4. The apparatus of claim 1 wherein the apparatus is configured to analyze location depths of a plurality of bright spots, wherein the location depth of each bright spot is measured from a surface of the lumen to a location of the bright spot. 5. The apparatus of claim 4 wherein the apparatus is configured to document a clinically relevant outcome based on the location depths of the plurality of bright spots. 6. The apparatus of claim 4 wherein the lumen is a vascular wall of a blood vessel. 7. The apparatus of claim 1 wherein the apparatus is configured to perform texture analysis of the lumen. 8. The apparatus of claim 7 wherein the apparatus is configured to document a clinically relevant outcome based on the texture analysis and a presence of bright spots. 9. The apparatus of claim 1 wherein the optical coherence tomography light source is configured as a swept source optical coherence tomography light source. 10. The apparatus of claim 1 wherein the optical coherence tomography light source is configured as a broadband optical coherence tomography light source. 11. The apparatus of claim 1 wherein the imaging device further comprises: a splitter configured to direct a first wavelength emitted from the coherence tomography light source to a reference path and to a sample path, wherein the sample path is directed to the lumen through an optical fiber inserted into the catheter;a short-pulsed light source configured to emit a second wavelength;a first dichroic element and a second dichroic element; anda visual display configured to display an image of the lumen. 12. The apparat... | Research Development Foundation | G06K009/00 G06K009/46 A61B005/00 G06K009/52 G06T007/00 G06T007/60 A61B005/02 G01B009/02 A61B001/04
US09642536 | B2 | 2017-05-09 | Mental state analysis using heart rate collection based on video imagery | 2014-03-15 | Video of one or more people is obtained and analyzed. Heart rate information is determined from the video and the heart rate information is used in mental state analysis. The heart rate information and resulting mental state analysis are correlated to stimuli, such as digital media which is consumed or with which a person interacts. The heart rate information is used to infer mental states. The mental state analysis, based on the heart rate information, can be used to optimize digital media or modify a digital game. | 1. A computer-implemented method for mental state analysis comprising: obtaining video of an individual;analyzing the video to determine heart rate information, wherein the analyzing includes: evaluation of phasic and tonic heart rate responses;identifying a location of a face of the individual in a portion of the video;separating pixels, from the location of the face, from the video of the individual, into at least a green pixel temporal intensity trace;training a statistical classifier, wherein the training is learned from a data set consisting of human blood volume pulse synchronized face videos; andrecognizing a pulse, from the video of the individual, using the statistical classifier, by learning patterns of variability in the mean of the pixel temporal intensity trace;correlating the heart rate information to a stimulus that the individual is encountering; andinferring, using one or more processors, mental states of the individual based on the heart rate information, wherein a time lag between the stimulus and the heart rate information is factored into the inferring. 2. The method of claim 1 further comprising analyzing a media presentation based on the mental states, which were inferred. 3. The method of claim 2 wherein the analyzing the media presentation includes evaluating advertisement effectiveness. 4. The method of claim 2 wherein the analyzing the media presentation includes optimizing the media presentation. 5. The method of claim 2 wherein the analyzing a media presentation is further based on learning about heart rate information. 6. The method of claim 5 wherein the learning further comprises factoring in one or more previous frames of data of the obtained video. 7. The method of claim 6 wherein the learning includes learned on-the-fly transformations. 8. The method of claim 6 further comprising promoting the capture of heart rate signal fluctuations in the analyzed video due to blood flow. 9. The method of claim 1 wherein the stimulus pertains to a media presentation or is based on a game. 10. The method of claim 9 wherein the game is modified based on the heart rate information. 11. The method of claim 1 further comprising aggregating the heart rate information for the individual with other people. 12. The method of claim 1 further comprising aggregating the mental states for the individual with other people. 13. The method of claim 1 wherein learning about heart rate information is included as part of the analyzing. 14. The method of claim 1 wherein the inferring includes determining arousal, attention, or valence. 15. The method of claim 1 wherein the analyzing includes calculating blood volume pulse. 16. The method of claim 1 wherein the analyzing factors in an occlusion of part of a face for the individual. 17. The method of claim 1 further comprising determining contextual information. 18. The method of claim 1 further comprising establishing a region of interest including the face, separating pixels in ... | Affectiva, Inc. | A61B005/00 A61B005/0205 A61B005/16 G06F019/00 A61B005/024 G06Q030/02 A61B005/11
US09619039 | B2 | 2017-04-11 | Obtaining metrics for a position using frames classified by an associative memory | 2014-09-05 | A method for identifying a motion of interest of an individual. The method includes collecting, at a computer, motion sensor input data of motions of the individual from a motion sensor for an interval of time. The method further includes analyzing, using the computer, the motion sensor input data using an analysis application having a set of classified predetermined motions of interest. The analysis application classifies a movement captured during the interval of time as a motion corresponding to one of a plurality of pre-determined motions of interest based on shared relative attributes. The method further includes generating an output providing notice of an identified predetermined motion of interest to a monitoring system. | 1. A method for monitoring an individual installing equipment, comprising: using a motion sensor to monitor an individual when the individual is installing equipment that involves the positions of kneeling, standing or reaching;collecting, at a computer, motion sensor input data of motions of the individual from a motion sensor for an interval of time, for use in determining qualitative descriptions of positions of the individual;analyzing, using the computer, the motion sensor input data to classify and identify a position of the individual using an associative memory classification as one of at least standing or kneeling, and to classify a movement captured during the interval of time as a motion corresponding to one of a plurality of pre-determined motions of interest based on shared relative attributes, where the plurality of pre-determined motions includes at least a bending over movement;generating an output providing notice of an identified predetermined motion of interest to a monitoring system, andmonitoring the duration the individual maintains the identified position, to collect metrics on how long the individual maintains a potentially risky position. 2. The method of claim 1, further comprising: generating an alarm output when an identified predetermined motion of interest exceeds a predetermined threshold. 3. The method of claim 1 further comprising: responsive to receiving the notice, collecting metrics on the motion of interest. 4. The method of claim 1 further comprising: responsive to receiving the notice, collecting metrics on additional movements by the individual. 5. An apparatus for identifying a motion of interest of an individual, comprising: a motion sensor for monitor an individual when the individual is installing equipment that involves the positions of kneeling, standing or reaching;a computer in communication with the motion sensor, the computer being configured to collect motion sensor data from the motion sensor on motions of the individual for an interval of time, for use in determining a plurality of qualitative descriptions of positions of the individual;a non-transitory computer readable storage medium storing an analysis application configured such that when executed by the computer, analyzes the motion sensor data to classify and identify a position of the individual using an associative memory classification as one of at least standing or kneeling, and to classify a movement of the individual captured during the interval of time as a motion corresponding to one of a plurality of predetermined motions of interest based on shared relative attributes, where the plurality of pre-determined motions includes at least a bending over movement; and wherein the analysis application is further configured, when executed, to generate an output providing notice of an identified predetermined motion of interest to a monitoring system, and to monitor the duration the individual maintains the identified position to colle... | THE BOEING COMPANY | G06F003/01 G06K009/00 G06T007/20 A61B005/11 G06T007/00 G06T001/60 G06K009/62 G06F012/0817 G06F012/08
US09664698 | B2 | 2017-05-30 | Biomarkers for sensitive detection of statin-induced muscle toxicity | 2011-04-08 | The present invention inter alia provides a method, and uses thereof, of predicting statin-induced muscle toxicity or its complications, such as myalgia, myopathy and rhabdomyolysis, by detecting the lipid concentrations or lipid ratios of a biological sample and comparing it to a control. This method has identified lipid markers that are more specific and sensitive in detecting these statin-induced muscle toxicity than the currently utilized clinical markers. Also provided is an antibody towards said lipids, and the use thereof for predicting, diagnosing, statin-induced muscle toxicity. The invention additionally relates to kits comprising lipids and/or an antibody thereto, for use in the prediction and/or diagnosis of statin-induced muscle toxicity. | 1. A method of detecting a lipid in a subject, comprising: (a) assaying a sample from said subject to determine the concentration of one or more lipids wherein the one or more lipids is selected from: 12-HETE, 15-HETE, 13-HODE, PE P-18:0/20:4, PE O-18:1/20:4, LacCer(d18:1/22:0), LacCer(d18:1/20:0), PE 18:0/20:4, Cer(d18:1/18:0), LacCer(d18:1/24:0), Cer(d18:1/20:0), PC16:0/20:3, AA, Cer(d18:1/24:1), Cer(d18:1/26:1), Glc/GalCer(d18:1/24:1), Cer(d18:1/22:0), Glc/GalCer(d18:1/18:0), Cer(d18:1/16:0), LacCer(d18:1/24:1), SM(d18:1/14:0)(d18:1/13:1-OH), LacCer(d18:1/16:0), CE 18:3, PC 16:0/20:4, 11_12-DHET, 14_15-DHET, 5-HETrE, 5-HETE and 8_9-DHET; or(b) assaying a sample from said subject to determine the concentration of one or more lipid-lipid concentration ratios, wherein the one or more lipid-lipid concentration ratios is selected from: 12-HETE/5-HETrE, 12-HETE/8_9-DHET, 12-HETE/5-HETE, 12-HETE/14_15-DHET, 12-HETE/CE 20:4, 12-HETE/15-HETrE, 12-HETE/LPC 16:0, 15-HETE/8_9-DHET, 12-HETE/5-HEPE, 12-HETE/PC 18:0/18:2, 12-HETE/CK, 15-HETE/5-HETE, 12-HETE/CE 18:3, 13-HODE/8_9-DHET, 15-HETE/15-HETrE, 11_12-DHET/CE 18:2, 14_15-DHET/CE 18:2, 11_12-DHET/LacCer(d18:1/24:0), 11_12-DHET/Cer(d18:1/16:0), 5-HETE/CE 20:4, 14_15-DHET/LacCer(d18:1/22:0), 14_15-DHET/Glc/GalCer(d18:1/18:0), 15-HETrE/LacCer(d18:1/22:0), 11_12-DHET/Cer(d18:1/20:0), 5-HETE/CE 18:2, 5-HETE/CE 18:1, 8_9-DHET/CE 18:2, 8_9-DHET/CE 18:1, 8_9-DHET/CE 22:6, 14_15-DHET/Cer(d18:1/18:0), 5-HETE/LacCer(d18:1/24:1), 8_9-DHET/CE 16:0, 5-HETE/Glc/GalCer(d18:1/18:0), 8_9-DHET/Cer(d18:1/26:0), 8_9-DHET/LacCer(d18:1/16:0), 5-HETE/9-HODE, 8_9-DHET/Cer(d18:1/16:0), 8_9-DHET/Cer(d18:1/26:1), 8_9-DHET/Glc/GalCer(d18:1/18:0), 11_12-DHET/12-HETE, 8_9-DHET/9-HODE, 5-HETE/Cer(d18:1/18:0), 8_9-DHET/AA, 5-HETE/PC 16:0/20:3, 8_9-DHET/Cer(d18:1/24:1), 8_9-DHET/CE 16:1, 11-HETE/12-HETE, 8_9-DHET/Cer(d18:1/20:0), 8_9-DHET/PC 16:0/20:3 and 8_9-DHET/Cer(d18:1/18:0), and wherein the subject is at an increased risk of developing statin-induced muscle toxicity or the subject is suffering from statin-induced muscle toxicity and/or one or more complications of statin-induced muscle toxicity, wherein the one or more complications are selected from myalgia, myositis, myopathy or rhabdomyolysis. 2. A method for determining whether to adjust treatment of a subject undergoing treatment with a statin and/or a lipid lowering drug; comprising: (a) assaying a sample from said subject to determine the concentration of one or more lipids, wherein an increased or decreased concentration in said sample, when compared to a control, is indicative of said treatment requiring adjustment, wherein the one or more lipids whose increase in concentration is compared to the control is selected from: 12-HETE, 15-HETE, 13-HODE, PE P-18:0/20:4, PE O-18:1/20:4, LacCer(d18:1/22:0), LacCer(d18:1/20:0), PE 18:0/20:4, Cer(d18:1/18:0), LacCer(d18:1/24:0), Cer(d18:1/20:0), PC16:0/20:3, AA, Cer(d18:1/24:1), Cer(d18:1/26:1), Glc/GalCer(d18:1/24:1), Cer(d18:1/2... | ZORA BIOSCIENCES OY | G01N033/92 A61B005/00 G01N030/72 G01N030/88
US09610439 | B2 | 2017-04-04 | Apparatus and method for determining the relative position and orientation of neurostimulation leads | 2015-11-05 | A method for determining whether the relative position of electrodes used by a neurostimulation system has changed within a patient comprises determining the amplitude of a field potential at each of at least one of the electrodes, determining if a change in each of the determined electric field amplitudes has occurred, and analyzing the change in each of the determined electric field amplitudes to determine whether a change in the relative position of the electrodes has occurred. Another method comprises measuring a first monopolar impedance between a first electrode and a reference electrode, measuring a second monopolar impedance between second electrode and the reference electrode, measuring a bipolar impedance between the first and second electrodes, and estimating an amplitude of a field potential at the second electrode based on the first and second monopolar impedances and the bipolar impedance. | 1. A system, comprising: an implantable pulse generator;a plurality of electrodes configured to be operably coupled to the implantable pulse generator, the plurality of electrodes including a return or reference electrode and further including other electrodes; anda programmable external device configured to program the implantable pulse generator,wherein the system configured to: measure a first monopolar electrical impedance between a first one of the other electrodes and the return or reference electrode;measure a second monopolar electrical impedance between each of the other ones of the other electrodes and the return or reference electrode;measure a bipolar electrical impedance between the first one of the other electrodes and each of the other ones of the other electrodes;determine the amplitude of a field potential at each of the other electrodes based on the measured first monopolar electrical impedance, each of the second monopolar electrical impedances, and each of the measured bipolar electrical impedances; anddetermine the relative positions of the electrodes based on each of the determined field potential amplitudes. 2. The system of claim 1, further comprising a plurality of leads that include the at least one electrode, wherein the system is configured to determine the relative positions of the leads based on the determined field potential amplitude at each of the at lea one electrode. 3. The system of claim 1, wherein the system is further configured to: determine if a change in each of the determined field potential amplitudes has occurred; andanalyze the change in each of the determined field potential amplitudes to determine whether a change in the relative position of the electrodes has occurred. 4. The system of claim 1, wherein the system is configured to automatically initiate corrective action when a determination is made that the relative position of the electrodes has changed. 5. The system of claim 4, wherein the system is configured to automatically initiate corrective action by adjusting the amplitude of tissue stimulating electrical energy applied to selected ones of the electrodes. 6. The system of claim 4, wherein the system is configured to automatically initiate corrective action by changing selected ones of the electrodes through which tissue stimulating electrical energy is applied. 7. The system of claim 1, further comprising a plurality of leads that include the at least one electrode, wherein the system is configured to: determine if a change in each of the determined field potential amplitudes has occurred; andanalyze the change in each of the determined field potential amplitudes to determine whether the leads have migrated relative to each other. 8. The system of claim 1, wherein the system is configured to display the determined relative positions of the electrodes. 9. The system of claim 1, wherein the system is configured to directly measure the field potential amplitude directly at each of th... | Boston Scientific Neuromodulation Corporation | A61N001/00 A61N001/08 A61N001/05 A61N001/36 A61N001/372 A61B005/053
US09658167 | B2 | 2017-05-23 | Sensor labels that log events against time | 2014-12-12 | Disposable or single-use sensor labels sense a parameter and record the sensed parameter having: a semi-permeable medium or substrate with a parameter-sensitive and activatable developer. The developer, when activated, exhibits a detectable manifestation of a changed state that progresses over time. The detectable manifestation of this changed state is read and recorded to log parameter change data. Further, a method of using the sensor label monitors viability of a material associated with the label, such as for freshness and security assessment that is recorded for archival or reporting or quality control purposes. A changed state is exhibited that progresses over time, associating the label with a material to be monitored and positioning same into a given environment, and the recording can track the changed state against time. | 1. A sensor label that is designed for and fabricated for single use or disposability that senses a parameter and records the sensed parameter, comprising: a semi-permeable medium;a parameter-sensitive and activatable developer on the semi-permeable medium, the developer, when activated exhibits a detectable manifestation of a changed state that progresses over time;the activatable developer is a piezo-electric that is configured to provide a voltage which changes in response to an environmental factor that is fixed against a time by a shock wave progressing during the time through the semi-permeable medium;a reader of the detectable manifestation of this changed state; anda recorder of the detectable manifestation of this changed state that logs parameter change data. 2. The sensor label in accordance with claim 1, wherein the reader notes time of the reading, and the recorder logs parameter change data against time. 3. The sensor label in accordance with claim 1, wherein the developer includes a reactive chemical within a solvent, and wherein the solvent carries the reactive chemical through a layer of the semi-permeable medium. 4. The sensor label in accordance with claim 1, wherein the semi-permeable includes a cellulosic layer or component. 5. The sensor label in accordance with claim 1, wherein the reader of the detectable manifestation is recognized by an RFID chip, and the recorder receives data from the RFID chip and logs the parameter change data against time. 6. The sensor label in accordance with claim 5, wherein the recorder is remote from the RFID chip. 7. The sensor label in accordance with claim 1, wherein the detectable manifestation is optically readable, the reader is an optical detector, and the recorder receives data from the optical detector and logs the parameter change data against time. 8. The sensor label in accordance with claim 1, wherein the changed state is a diffusion change of the developer with respect to the semi-permeable medium, and the detectable manifestation is with respect to the diffusion change. 9. The sensor label in accordance with claim 1, wherein the activatable developer is activated by an environmental factor selected from the group consisting of temperature, pressure, pH, moisture, shock, light, UV light, a gas, and combinations thereof. 10. The sensor label in accordance with claim 1, wherein the activatable developer is a light-sensitive component that changes in response to exposure to light beyond a threshold amount. 11. The sensor label in accordance with claim 1, wherein the activatable developer is an enzyme that changes in response to an environmental factor that is exposure to a chemical agent. 12. A method of using a sensor label for monitoring viability of a material associated with the label, comprising: providing a sensor label that is designed for and fabricated for a single use or disposable including a semi-permeable medium having a parameter-sensitive and activatable dev... | AVERY DENNISON RETAIL INFORMATION SERVICES, LLC | G01N021/78 G01D009/00 G01N027/00 G01N033/53 G01N031/22 G01K011/12 G01N033/531 G01N033/68 G01N021/84 A61B005/06 G01N021/64 G01N033/50 G01N031/00 G01N021/80 G01N021/81
US09655530 | B2 | 2017-05-23 | Apparatus and methods for non-invasively measuring physiologic parameters of one or more subjects | 2011-04-29 | Improved apparatus and methods for non-invasively assessing one or more physiologic (e.g., hemodynamic) parameters associated with a living organism. In one embodiment, the invention comprises an apparatus adapted to automatically and accurately place and maintain a sensor (e.g., tonometric pressure sensor) with respect to the anatomy of the subject. The apparatus is comprised of a sensor device removably coupled to a host device which is used to position the sensor during measurements. Methods for positioning the alignment apparatus and sensor, and operating the apparatus, are also disclosed. | 1. A physiologic parameter sensing apparatus, comprising: a conformal frame configured to couple to a patient's forearm comprising an alignment element comprising an optical alignment guide and a sensor barrier, said frame comprising an aperture, said sensor barrier configured to traverse said aperture;a host assembly comprising an actuator device configured to mate with a sensor, said host assembly being removably coupled to said frame, and said sensor being placed in communication with said sensor barrier via said host assembly coupled to said frame; andone or more releasable attachment features configured to facilitate removal of said host assembly from said conformal frame, whereby said removal results in a removal of said actuator and said sensor from contact with said frame and said sensor barrier;wherein said sensor barrier is configured to permit one or more physiologic parameters to be sensed through said sensor barrier;wherein said optical alignment guide is configured to facilitate placement of said frame and said sensor relative to a blood vessel of a living subject;wherein said sensor comprises a removal apparatus configured to configured to enable removal of said sensor from said host assembly, said removal apparatus comprising: a main body retained within a removal apparatus retainer of a sensor housing; anda user-graspable projection extended outwardly from said sensor housing configured to be pulled by a user. 2. The apparatus of claim 1, wherein said sensor barrier comprises said optical alignment guide. 3. The apparatus of claim 1, wherein a lubricant is utilized to facilitate movement of said sensor relative to said sensor barrier. 4. The apparatus of claim 3, wherein said lubricant comprises a powder. 5. The apparatus of claim 1, wherein said frame is configured to be disposed of after a single use. 6. The apparatus of claim 1, wherein said sensor comprises an electrical interface configured to directly place said sensor and said actuator device in electrical communication upon said sensor being mated to said actuator device. 7. Apparatus configured to sense one or more physiologic parameters from a living subject, said apparatus comprising: a conformal frame configured to be disposed of after use on a single patient, and comprising an alignment element having a sensor barrier, said sensor barrier comprising a film configured to permit said one or more physiologic parameters to be sensed from a surface of skin of said living subject through said sensor barrier, said sensor barrier being coupled to said conformal frame via, at least, two regions adjacent to an aperture of said conformal frame;a multi-use sensor configured for use on more than one patient; anda host device configured to house said multi-use sensor, said host device being removably coupled to said conformal frame via one or more releasable attachment mechanisms of said host device, said host device configured to place said multi-use sensor in relative prox... | Tensys Medical, Inc. | A61B005/02 A61B005/021 A61B005/00
US09636024 | B2 | 2017-05-02 | Systems and methods for estimating hemodynamic parameters from a physiological curve image | 2015-12-29 | Systems and methods for estimating hemodynamic parameters from physiological curve images. A mobile device captures pictures of a physiological monitor display, which are used to extract the relevant physiological curve and upload it to an analysis server for processing and estimation of hemodynamic parameters. In some examples, the mobile device runs a dedicated application and is Internet-connected, which in turn connects to an Internet-connected analysis server. In some further examples, the system can be implemented using any computer that is capable of taking an image, extracting a physiological curve, and uploading it to a network service for analysis. In still further examples, analysis can be performed by the mobile device instead of via a remote server. | 1. A system for flow-based hemodynamic monitoring, comprising: a display device configured to visually display a physiological curve of a patient, the physiological curve comprising either a pulse pressure curve or a plethysmographic curve;a capture device comprising: a camera configured to capture the visual display of the physiological curve of the patient;capture storage media containing a capture set of instructions configured to be executed by the capture device, the capture set of instructions including instructions for enabling a user to manually extract an extracted portion of the visual display containing the physiological curve from the visual display; anda capture communication device configured to transmit and receive image information, the image information including the extracted portion of the visual display portion containing the physiological curve; andan analysis device configured to analyze the extracted portion of the visual display containing the physiological curve transmitted from the capture device to determine one or more hemodynamic parameters. 2. The system of claim 1, wherein the capture set of instructions contained in the capture storage media further comprise instructions for automatically extracting the extracted portion of the visual display containing the physiological curve from the visual display. 3. The system of claim 1, wherein the analysis device comprises: analysis storage media containing an analysis set of instructions configured to be executed by the analysis device, the analysis set of instructions including instructions for: generating a physiological curve signal from the extracted portion of the visual display;determining peaks in the physiological curve signal; andusing the peaks to determine a cycle size of the physiological curve signal;determining a location of a dicrotic wave in the physiological curve signal;calculating a calculated area under a curve for each cycle of the physiological curve signal up to the dicrotic wave of the physiological curve signal; andusing the calculated area to calculate an estimate of cardiac output; andan analysis communication device configured to transmit and receive analysis information, the analysis information including the extracted portion of the visual display containing the physiological curve and the one or more hemodynamic parameters. 4. The system of claim 3, wherein the analysis device further comprises a server. 5. The system of claim 3, wherein the analysis device is configured to operate in an Internet-connected cloud service mode. 6. The system of claim 5, wherein the capture device is a mobile device configured to connect to the Internet and to communicate with the analysis device operating in the Internet-connected cloud service mode. 7. The system of claim 6, wherein the analysis set of instructions further comprises instructions for transmitting to the mobile device over the Internet the one or more hemodynamic parameters. | - | A61B005/02 A61B005/021 A61B005/00 G06K009/00
US09651687 | B2 | 2017-05-16 | Positron attenuation tomography | 2015-10-12 | Positron attenuation is estimated. Positrons attenuate differently than x-rays, so measuring positron attenuation may assist in diagnosis or material study. To measure positron attenuation, a positron beam is formed using a magnetic field. The annihilations along the beam within an object are measured using positron emission tomography. The rate of annihilation and integration of the rate of annihilation along the positron beam may be used to determine positron attenuation. | 1. A positron attenuation tomography system comprising: a magnet operable to generate a magnetic field through an object;a positron source positioned relative to the magnetic field so that a positron beam extends into the object, wherein the positron source is supported outside a field of view of the positron emission tomography system such that magnetic field lines of the magnetic field pass through the positron source and into the object;a positron emission tomography system configured to detect annihilation events of the positron beam interacting with the object and to reconstruct a spatial distribution of the annihilation events; anda processor configured to estimate linear attenuation coefficients of the object along the positron beam from the spatial distribution of the annihilation events. 2. The system of claim 1 wherein the magnet is a main field magnet of a magnetic resonance imager. 3. The system of claim 2 wherein the magnetic resonance imager and the positron emission tomography system share a bore in which the object is placed. 4. The system of claim 1 wherein the positron source is a shielded source positioned along a center axis of a cylindrical ring of detectors of the positron emission tomography system, less shielding being on a side of the positron source facing the object. 5. The system of claim 1 wherein the positron emission tomography system is configured to detect the annihilation events caused by interaction of positrons of the positron beam with the object. 6. The system of claim 1 wherein the processor is configured to estimate the linear attenuation coefficients of the object independent of flux of the positron beam at the source. 7. The system of claim 1 wherein the processor is configured to estimate each of the linear attenuation coefficients for different locations along the positron beam in the object as a ratio of an annihilation event rate of the annihilation events to a flux for each of the locations. 8. The system of claim 7 wherein the flux passing a first of the locations in the object along the positron beam is equal to the flux passing through a second of the locations minus the annihilation event rate between the first and second points. 9. The system of claim 7 wherein the positron beam terminates in the object and wherein the processor is configured to estimate the flux from the different locations in the object prior to the termination of the positron beam. 10. The system of claim 1 wherein the processor is configured to relate the attenuation coefficients to material properties of the object; further comprising a display configured to output the material properties. 11. The system of claim 1 wherein the processor is configured to generate an image of the attenuation coefficients of the object; further comprising a display configured to display the image. 12. A method for positron attenuation tomography, the method comprising: generating positrons directed along magnetic field lines through... | Siemens Medical Solutions USA, Inc. | G01T001/29 A61B006/00 A61B006/03 A61B005/055 A61B005/00 G01R033/48
US09652626 | B2 | 2017-05-16 | Method for controlling security system and electronic device thereof | 2014-10-30 | A first electronic device, a second electronic device and methods for operating the same are provided. The method of the first electronic device includes obtaining wearing status information of a second electronic device which is wearable, and determining a security environment of the first electronic device based on the wearing status information. The method of the second electronic device includes detecting a wearing status of the second electronic device, confirming at least once of a security level and a user profile corresponding to the wearing status, and sending information of the security level or the user profile to a first electronic device. | 1. A method of a first electronic device, the method comprising: obtaining, by a processor of the first electronic device, wearing status information of a second electronic device which is wearable; determining a security environment of the first electronic device, based on the wearing status information; after determining the security environment, detecting a change of the obtained wearing status information or obtaining an indication of no wearing status information; and changing the security environment of the first electronic device in a preset manner and providing a content corresponding to the changed security environment, wherein, when a user puts the second electronic device on and the user is determined to be a preset user, according to the obtained wearing status information, the first electronic device lowers a security level of the security environment. 2. The method of claim 1, wherein, when the second electronic device is a watch type, the wearing status information uses a preset hole of the second electronic device when the user wears the second electronic device. 3. The method of claim 1, wherein the wearing status information is determined using at least one of a fingerprint sensor, an iris sensor, a pulse wave sensor, a temperature sensor, a grip sensor, and a tension sensor, which are connected to the second electronic device. 4. The method of claim 1, wherein the second electronic device is connected to the first electronic device through at least one network communication. 5. The method of claim 1, wherein the wearing status information is periodically obtained when the first electronic device and the second electronic device are connected. 6. The method of claim 1, wherein the security environment is a setting in a user profile determined based on the wearing status information. 7. The method of claim 1, wherein a content range is limited based on a security level, according to the security environment, by applying the security level to all or part of a content of the first electronic device. 8. The method of claim 1, further comprising: after determining the security environment, when determining no change of the obtained wearing status information, maintaining the security environment of the first electronic device. 9. A method of a second electronic device, the method comprising: detecting, by a processor of a first electronic device, a wearing status of the second electronic device; confirming at least one of a security level and a user profile corresponding to the wearing status; sending information of the security level or the user profile to the first electronic device; after determining a security environment of the first electronic device, detecting a change of the obtained wearing status information or obtaining an indication of no wearing status information; and changing the security environment of the first electronic device in a preset manner and providing a content corresponding to the changed security ... | Samsung Electronics Co., Ltd | G06F021/34 G06F021/62 G06F021/35 G06F021/32 A61B005/024 A61B005/00 H04W004/00 H04W012/08
US09662025 | B2 | 2017-05-30 | Low noise analog electronic circuit design for recording peripheral nerve activity | 2013-05-03 | Circuits and circuit systems to record activity (e.g., peripheral nerve activity) are provided. The circuits advantageously have good noise characteristics (e.g., low noise), as well as low power consumption and low area. A circuit can be implantable (e.g., in a human subject). Methods of designing, manufacturing, and using such circuits and circuit systems are also provided. | 1. An implantable circuit, comprising a low noise amplifier, the low noise amplifier comprising an operational transconductance amplifier (OTA) having at least two differential input series-connected transistors (SCT), each differential input SCT including an input terminal that is directly connected to the input terminal of each other differential input SCT, the input terminal of each differential input SCT being connected to the same differential input of the OTA, and the at least two differential input SCTs being connected to each other such that the entire current flowing through each differential input SCT flows into every other differential input SCT. 2. The implantable circuit according to claim 1, wherein the low noise amplifier is configured such that: the area per channel of the low noise amplifier is no more than 0.05 mm2; the power consumption per channel of the low noise amplifier is more than 0 μW and no more than 150 μW; and the input-referred voltage noise density of the circuit is more than 0 nV/(Hz1/2) and no more than 50 nV/(Hz1/2) on 100 Hz-4 kHz bandwidth and more than 0 nV/(Hz1/2) and no more than 30 nV/(Hz1/2) on the main white Gaussian noise contribution over the full bandwidth. 3. The implantable circuit according to claim 1, further comprising a highpass filter in operable communication with the low noise amplifier. 4. The implantable circuit according to claim 3, wherein the highpass filter is configured to tune the bandwidth in a range of about 100 Hz and 500 Hz. 5. The implantable circuit according to claim 3, wherein the highpass filter is a passive resistor-capacitor filter circuit. 6. The implantable circuit according to claim 3, further comprising a discrete gain amplifier in operable communication with the highpass filter. 7. The implantable circuit according to claim 6, wherein the discrete gain amplifier is a programmable discrete gain amplifier. 8. The implantable circuit according to claim 6, wherein the implantable circuit is configured such that: the area per channel of the circuit is no more than 0.05 mm2; the power consumption per channel of the circuit is more than 0 μW and no more than 150 μW; and the input-referred voltage noise density of the circuit is more than 0 nV/(Hz1/2) and no more than 50 nV/(Hz1/2) on 100 Hz-4 kHz bandwidth and more than 0 nV/(Hz1/2) and no more than 30 nV/(Hz1/2) on the main white Gaussian noise contribution over the full bandwidth. 9. The implantable circuit according to claim 6, further comprising at least one processing circuit in operable communication with the discrete gain amplifier. 10. The implantable circuit according to claim 9, wherein the at least one processing circuit comprises a comparator. 11. The implantable circuit according to claim 9, wherein the discrete gain amplifier is configured to adapt a signal from the highpass filter to the dynamic input voltage/current range of the at least one processing circuit. 12. The implantable circuit according ... | The Florida International University Board of Trustees | A61B005/04 H03F003/45 A61B005/00
US09629543 | B2 | 2017-04-25 | Internet-based cognitive diagnostics using visual paired comparison task | 2010-02-26 | Disclosed are methods for diagnosing declarative memory loss using mouse tracking to follow the visual gaze of a subject taking a visual paired comparison test. Also disclosed are methods for diagnosing dementia such as mild cognitive impairment and Alzheimer's disease. | 1. A method of diagnosing cognitive impairment of a subject, comprising: conducting a visual paired-comparison (VPC) test on a computer based system, the VPC test including one or more trials, each trial simultaneously displaying at least one image that is blurred to a subject and displaying at least one region of the one image that is not blurred to the subject;generating eye movement characteristics for the subject for each trial by measuring movements of a peripheral input device during the VPC test by the subject, wherein the peripheral input device is operatively coupled to the computer based system and wherein the movements of the peripheral input device by the subject control the at least one region of the one image that is not blurred; anddetecting whether the movements of the peripheral input device during the VPC test by the subject matches at least one classifier, wherein the one classifier is associated with a cognitive impairment state; anddiagnosing the subject with the cognitive impairment when the VPC test movements of the peripheral input device matches the classifier associated with the cognitive impairment state. 2. The method of claim 1, wherein the cognitive impairment is selected from a group consisting of: Parkinson's Disease, mild cognitive impairment, cognitive decline, and Alzheimer's Disease. 3. The method of claim 1, wherein: the VPC test includes at least a first trial and a second trial;the first trial and the second trial respectively include a familiarization phase followed by a test phase, the familiarization phase and the test phase being separated by a delay interval;the familiarization phase includes displaying a first image on a display device to the subject;the test phase includes displaying the first image and a second image on the display device to the subject, the second image being different from the first image;the first trial includes a first delay interval;the second trial includes a second delay interval; andwherein the first delay interval is different from the second delay interval. 4. The method of claim 1 further comprising: receiving the movements of the peripheral input device by the subject; and displaying to the subject the one region of the one image that is not blurred and other regions of the one image that are blurred in response to the movements of the peripheral input device. 5. The method of claim 3, further comprising: detecting screen resolution and size of the display device; andcalibrating based on the detecting, the calibrating including adjusting the eye movement characteristics. 6. The method of claim 1, further comprising: calibrating the eye movement characteristics for the subject to determine whether the movements of the peripheral input device correspond to tremors, jerks, or other involuntary movements in the subject. 7. The method of claim 1, wherein the peripheral input device is selected from the group consisting of a mouse, touchpad, a joystick, a trackball, a lig... | Emory University | A61B003/113 A61B005/16
US09610098 | B2 | 2017-04-04 | Lancing device for taking blood samples | 2013-10-04 | The invention relates to a lancing device (1) for taking blood samples, having a housing (2), an axially displaceable lancet holder element (32) for holding a lancet (12), a lancing spring element for accelerating the axially displaceable lancet holder element (32) in a lancing direction (18), and a release element (13) for initiating a lancing procedure, in which the axially displaceable lancet holder element (32) is accelerated in a lancing direction (18) by the tensioned lancing spring element, wherein the lancing device (1) comprises a locking apparatus (20), which can be released by the release element (13), for locking a lancing spring element tensioning procedure. | 1. A lancing device for taking blood samples, comprising a housing, an axially displaceable lancet holder element for holding a lancet, a lancing spring element for accelerating the axially displaceable lancet holder element in a lancing direction, and a release element for initiating a lancing procedure, in which the axially displaceable lancet holder element is accelerated in the lancing direction by means of the tensioned lancing spring element, wherein said lancing spring element is initially tensioned in a tensioning procedure by displacement of an axially slidably mounted tensioning carriage part, wherein the lancing device comprises a locking apparatus for locking said lancing spring element in the tensioning procedure, wherein the locking is actuated by the release element, and wherein the locking apparatus comprises at least one stop part for abutment with at least one locking rib part of the release element, the at least one stop part being arranged on said tensioning carriage part, wherein by said abutment the displacement in the lancing direction of said tensioning carriage part is prevented; wherein a locking movement of the release element moves the at least one locking rib part into abutment with the at least one stop part. 2. The lancing device according to claim 1, wherein the release element is arranged in the housing of the lancing device such that said displacement of the axially slidably mounted tensioning carriage part of a tensioning unit of the lancing device into a front maximum sliding position is blocked by a radially directed actuating movement of the release element in relation to the lancing direction. 3. The lancing device according to claim 1, wherein the at least one locking rib part extends from a push-piece and display head part of the release element into a longitudinal-extension sliding plane of the axially slidably mounted tensioning carriage part, in which the axially slidably mounted tensioning carriage part is arranged axially slidably at least in part. 4. The lancing device according to claim 3, wherein the longitudinal-extension sliding plane is arranged between a central longitudinal axis and the release element. 5. The lancing device according to claim 1, wherein the at least one locking rib part comprises a locking bevel which is inclined in relation to the lancing direction. 6. The lancing device according to claim 5, wherein the at least one stop part comprises a stop bevel which faces a locking bevel of the at least one locking rib part of the release element and is arranged opposite said locking bevel. 7. The lancing device according to claim 1, wherein the at least one stop part is aligned with the lancing direction. 8. The lancing device according to claim 1, wherein at least the axially slidably mounted tensioning carriage part can be moved in translation to tension the lancing spring element in the lancing direction. | Gerresheimer Regensburg GMBH | A61B017/34 A61B005/15 A61B005/151
US09615770 | B2 | 2017-04-11 | Pediatric imaging assembly | 2012-04-16 | A patient support assembly for use in a magnetic resonance image (MRI) scanner includes a first and a second patient support structure and a first and a second imaging coil. The patient support assembly provides support for multiple anatomical regions being imaged, improving patient comfort during the procedure. Access to the patient is improved by: providing a flexible coil that wraps around at least one of the anatomical regions being imaged, providing a support structure open to the anterior region of the anatomical region being imaged, and providing a support structure that may be opened and closed about the anatomical region being imaged. The patient support assembly also aligns the two imaging coils to minimize interference between coils during imaging. | 1. A patient support assembly for use with a magnetic resonance image (MRI) scanner, comprising: a first patient support structure, the first patient support structure being removably located on an imaging table for the MRI scanner and having: a first surface positionable on the imaging table for the MRI scanner,a second surface opposite the first surface, wherein the second surface is displaced a first height from the first surface and the second surface supports a patient during imaging, anda wall extending along an outer periphery of the first patient support structure between the first surface and the second surface, anda first recess in the second surface, wherein the first recess has an inner surface displaced from the second surface by a second height, the second height less than the first height, and wherein the first recess is within the outer periphery of the first patient support structure;a first antenna array removably positioned on the inner surface of the first recess and within the first recess wherein the first antenna array is configured to detect nuclear magnetic resonance (NMR) signals from a first anatomical region;a second patient support structure operative with and removably mounted to the first patient support structure, wherein the second patient support structure is movable between a first position for loading a patient and a second position for imaging the patient; anda flexible second antenna array configured to detect NMR signals from a second anatomical region, wherein:the second antenna array movably engages the second patient support structure as the second patient support structure moves between the first position and the second position,in the second position, the second patient support structure positions the second antenna array proximate the second anatomical region for imagine, andthe second antenna array is removable from the second patient support structure and operative for other imaging applications independent of the second patient support structure. 2. The patient support assembly of claim 1 wherein the second patient support structure is mounted to the first patient support structure to align the second antenna array with the first antenna array to minimize interference between the first and second antenna arrays. 3. The patient support assembly of claim 1 further comprising: a tray mounted to the first patient support structure;a first preamplifier module configured to be received by the tray and configured to receive each of the NMR signals from the first antenna array and to transmit the NMR signals to the MRI scanner; anda second preamplifier module configured to be received by a second recess in the first patient support structure and configured to receive each of the NMR signals from the second antenna array and to transmit the NMR signals to the MRI scanner. 4. A patient support assembly for use with a magnetic resonance image (MRI) scanner, comprising: a first patient support structure defi... | NeoCoil, LLC | G01V003/00 A61B005/055 G01R033/34 G01R033/3415 A61B005/00
US09642563 | B2 | 2017-05-09 | Glucose monitoring device in a protective smartphone case | 2012-12-18 | A smartphone protective cover that houses a glucose monitor, test strips, lancets, a lancet striker, a power source, and a biohazard debris receptacle is presented. According to the preferred embodiment of the invention, the protective covering is configured to include a smartphone adapted glucose monitor and also to accept a smartphone. In the preferred embodiment, the smartphone is removably placed into the protective covering with the glucose monitor connecting to a data receptacle on the smartphone. The protective further includes a lancet storage compartment adjacent to a lancet striker having a tension control member and striker release button, a test strip storage compartment, and a biohazard debris receptacle. The lancet storage compartment and test strip storage compartment can be re-fillable or disposable. A battery is also located in the cover and is electrically connected to the glucose for monitor, thus enabling the monitor to be powered independently of the phone. A method of use is also provided. | 1. A glucose monitoring supply system for use with a smartphone comprising a system cover having a top portion and a bottom portion that reversibly affix to one another at a physical interface, the system cover further including a test strip storage compartment; a lancet storage compartment; a lancet striker; a biohazard material receptacle; and, a power source, wherein the system cover accepts a smartphone between the top portion and bottom portion when affixed to one another at the physical interface. 2. The system of claim 1, the system cover further comprising a glucose monitor. 3. The system of claim 2, the glucose monitor further comprising a data port connector for attaching to a smartphone. 4. The system of claim 1 wherein one or more of the test strip storage compartment, lancet storage compartment, and biohazard material receptacle are reversibly coupled to the system cover. 5. The system of claim 1 wherein the lancet striker further comprises a chamber for holding a lancet, a tension adjuster, and a striker release button. 6. The system of claim 1 wherein the power source is a battery. 7. The system of claim 1 wherein the power source is a smartphone. 8. The system of claim 1 further comprising a storage container reversibly affixed to the system cover. 9. The system of claim 8, the storage container reversibly affixing to the system cover by a groove and lip attachment or a friction fitting. 10. A blood sample testing system for use with a smartphone for testing one or more blood components parameters comprising a system cover having a top portion and a bottom portion that reversibly affix to one another at a physical interface, the system cover further including a test strip storage compartment; a lancet storage compartment; a lancet striker; a biohazard material receptacle; and, a power source, wherein the system cover accepts a smartphone between the top portion and bottom portion when affixed to one another at the physical interface. 11. The system of claim 10, the system cover further comprising a monitor. 12. The system of claim 11, the monitor further comprising a data port connector for attaching to a smartphone. 13. The system of claim 10 wherein one or more of the test strip storage compartment, lancet storage compartment, and biohazard material receptacle are reversibly coupled to the system cover. 14. The system of claim 10 wherein the lancet striker further comprises a chamber for holding a lancet, a tension adjuster, and a striker release button. 15. The system of claim 10 wherein the power source is a battery. 16. The system of claim 10 wherein the power source is a smartphone. 17. The system of claim 10 further comprising a storage container reversibly affixed to the system cover. 18. The system of claim 17, the storage container reversibly affixing to the system cover by a groove and lip attachment or a friction fitting. 19. A sample testing system for use with a smartphone for testing one or more bo... | CRAWFORD CAPITAL INVESTMENTS, LLC | G01N033/66 G01N033/48 A61B005/145 A61B005/00 A61B005/15 A61B005/151 G01N033/487
US09622705 | B2 | 2017-04-18 | Systems and methods for aligning a medical device with a pelvic axis | 2016-06-24 | One embodiment of a system described herein can include an axis guide for placement over a patient's right and left ASIS and at least two guides attachable to the axis guide to provide a through hole that is perpendicular to the axis guide. The system can further include at least two probes that can fit through the through holes and extend beyond an end of the axis guide by a predetermined distance, as well as at least two bone engaging pins that fit through the through holes. When the guides are assembled to the axis guide and the probes are assembled to the guides, the axis guide can be placed so that the probes contact the patient's pelvis and the probes can be replaced by the pins to mount the pins to the patient's pelvis in a known orientation. | 1. A method for providing pins in a patient's pelvis for attaching an orientation sensor in a known relationship to the patient's pelvic axis, the method comprising: placing over a patient's right and left ASIS an axis guide having a surgical side and a non-surgical side, the surgical side including at least two guides so as to provide a through hole that is perpendicular to the axis guide;fitting probes through the through holes and applying a locking feature on the probes that engages a feature on the guides and locks the axial position of the probes so that the probes extend by a predetermined distance beyond the end of the axis guide when assembled; andremoving at least one probe from a through hole, preparing the patient's pelvis to accept a bone engaging pin through the through hole, and engaging a bone engaging pin to the patient's pelvis through the through hole in a direction that is normal to the patient's coronal plane. 2. The method of claim 1, further comprising removing a further probe from a further through hole, preparing the patient's pelvis to accept a bone engaging pin through the further through hole, and engaging a bone engaging pin to the patient's pelvis through the through hole in a direction that is normal to the patient's coronal plane. 3. The method of claim 2, wherein the bone engaging pins are engaged to the patient's pelvis so as to define a plane that is parallel to the patient's sagittal plane. 4. The method of claim 2, further comprising mounting a tilt sensor to the bone engaging pins in a known orientation with respect to the patient's pelvic axis. 5. The method of claim 4, wherein the tilt sensor is mounted so that it is parallel to the patient's coronal plane. | ARTHROMEDA, INC. | A61B017/58 A61B017/60 A61F002/00 A61B005/00 A61B005/107
US09655525 | B2 | 2017-05-23 | User-wearable devices that monitor exposure to blue light and recommend adjustments thereto | 2015-03-18 | Described herein are user-wearable devices that include an optical sensor, and methods for use therewith. In certain embodiments, an optical sensor of a user-wearable device (e.g., a wrist-worn device) is used to detect blue light that is incident on the optical sensor and to produce a blue light detection signal indicative thereof, and thus, indicative of the response of the user's intrinsically photosensitive Retinal Ganglion Cells (ipRGCs). In dependence on the blue light detection signal, there is a determination of a metric indicative of an amount of blue light detected by the optical sensor. The metric is compared to a corresponding threshold, and a user notification is triggered in dependence on results of the comparing, wherein the user notification informs a person wearing the user-wearable device to adjust their exposure to light. | 1. A method for use by a user-wearable device including a display and an optical sensor, the method comprising: (a) using the optical sensor of the user-wearable device to detect blue light that is incident on the optical sensor and to produce a blue light detection signal indicative thereof;(b) determining, in dependence on the blue light detection signal, a metric indicative of one of an average or cumulative amount of blue light detected by the optical sensor during a specified period of time;(c) comparing the metric to a corresponding threshold to determine whether the metric reaches the threshold; and(d) triggering a textual user notification in dependence on results of the comparing the metric to the corresponding threshold, wherein the textual user notification is displayed on the display of the user-wearable device and provides a person wearing the user-wearable device with a recommendation to one of increase or decrease their exposure to light. 2. The method of claim 1, wherein the metric determined at step (b) is indicative of the cumulative amount of blue light detected by the optical sensor during the specified period of time. 3. The method of claim 2, wherein: the specified period of time is an elapsed period of time since a person wearing the user-wearable device woke up in the morning;the corresponding threshold specifies a recommended cumulative amount of blue light that a person be exposed to during the specified period time; andstep (d) comprises triggering the textual user notification if the metric does not reach the threshold, wherein the textual user notification, which is displayed on the display of the user-wearable device, provides the person wearing the user-wearable device with a recommendation to increase their exposure to blue light or sunlight. 4. The method of claim 1, wherein the metric determined at step (b) is indicative of the average amount of blue light detected by the optical sensor during the specified period of time. 5. The method of claim 4, wherein: the corresponding threshold specifies a recommended average amount of blue light that a person should at least be exposed to during the specified period time; andstep (d) comprises triggering the textual user notification if the metric does not reach the threshold, wherein the textual user notification, which is displayed on the display of the user-wearable device, provides the person wearing the user-wearable device with a recommendation to increase their exposure to blue light or sunlight. 6. The method of claim 4, wherein: the specified period of time is a period of time prior to an evening bedtime of a person wearing the user-wearable device;the corresponding threshold specifies a recommended average amount of blue light that a person should not exceed being exposed to during the specified period time;step (d) comprises triggering the textual user notification if the metric reaches the threshold, wherein the textual user notification, which is display... | SALUTRON INC. | A61B005/00 A61B005/0205 A61B005/024 A61B005/11
US09619626 | B2 | 2017-04-11 | Method and apparatus for identifying exercise information of user | 2014-01-08 | A method and a user terminal for identifying exercise information of a user are provided. The method includes detecting air pressure information at a location of the user terminal; identifying a state of a topography at the location of the user terminal by using the detected air pressure information; analyzing vertical movement and horizontal movement of the user terminal to identify movement information of the user terminal; and identifying the exercise information of the user according to the identified movement information of the user terminal and the identified state of the topography at the location of the user terminal. | 1. A method of identifying exercise information of a user of a user terminal, the method comprising: detecting air pressure information at a location of the user terminal;identifying information of a topography at the location of the user terminal by using the detected air pressure information;analyzing vertical movement and horizontal movement of the user terminal to identify movement information of the user terminal; andidentifying the exercise information of the user according to the identified movement information of the user terminal and the identified information of the topography at the location of the user terminal,wherein the information of the topography includes a topographic state indicating a flatland or a slope. 2. The method of claim 1, wherein the movement information of the user includes a movement speed of the user. 3. The method of claim 2, wherein the movement information of the user includes a movement state of the user selected from a plurality of movement states including a walking state and a running state. 4. The method of claim 3, wherein the movement information of the user includes a movement distance determined according to the movement state, a step count, and a pace of the user. 5. The method of claim 3, wherein identifying the movement information comprises identifying the movement state of the user based on a step count detected within a predetermined time period. 6. The method of claim 1, wherein the movement information reflects data measured, by a motion sensor including an acceleration sensor and an air pressure sensor, at each instance of predetermined time interval, to analyze the vertical and horizontal movement of the user terminal. 7. The method of claim 6, wherein the motion sensor further includes at least one of a gyro sensor and a geo-magnetic sensor. 8. The method of claim 1, wherein the movement information of the user includes a step count. 9. The method of claim 1, wherein the state of the topography includes a topography sloping angle. 10. The method of claim 9, wherein the exercise information of the user includes calorie consumption of the user calculated in consideration the topography sloping angle. 11. A user terminal identifying exercise information of a user, the user terminal comprising: an air pressure sensor configured to detect air pressure information at a location of the user terminal;a motion sensor configured to detect vertical movement and horizontal movement of the user terminal; anda sensor processor configured to process a program for identifying exercise information of the user by using data detected from the air pressure sensor and the motion sensor,wherein the program for identifying the exercise information of the user comprises a command for identifying information of a topography at the location of the user terminal by using the detected air pressure information, analyzing the vertical movement and the horizontal movement of the user terminal to identify movemen... | Samsung Electronics Co., Ltd | A63F013/00 G06F019/00 A61B005/11
US09610030 | B2 | 2017-04-04 | Room monitoring device and sleep analysis methods | 2015-01-23 | A method monitors a person's sleep parameters, sleep activities, sleep state, or awake status sleep. At least one of a person's motion, movement and gesture is detected for determining a person's sleep parameters, sleep activities, sleep state, or awake status. The at least one of a person's motion, movement and gesture is communicated to a user monitoring device that includes at least two elements selected from: a proximity sensor; a temperature sensor/humidity sensor; a particulate sensor; a light sensor; a microphone; a speaker; two RF transmitters (BLE/ANT+WIFI); a memory card; and LED's. | 1. A method for monitoring a person's sleep parameters, sleep activities, sleep state, or awake status sleep, comprising: providing a monitoring device that includes a microphone, a transmitter and sensors to determine air quality, sound level/quality, light quality and ambient temperature near the person;an accelerometer or other motion detection apparatus configured to record movement information of the person;using the accelerometer, or other motion detection apparatus, and the monitoring device configured to assist in determining sleep information and sleep behavior information of the person, the microphone configured to record movement sounds of the person;providing that the recording of the microphone is disabled to stop recording person movement sounds that are detected by the accelerometer or other motion detection apparatus when the movement sounds are not directed to asleep related parameter;in response to information from the monitoring device and the accelerometer or other motion detection apparatus detecting at least one of a person's motion, movement and gesture for determining a person's sleep parameters, sleep activities, sleep state, or awake status; andcommunicating the at least one of a person's motion, movement and gesture to the monitoring device that includes at least two elements selected from: a proximity sensor; a temperature sensor/humidity sensor; a particulate sensor; a light sensor; a microphone; a speaker; two RF transmitters (BLE/ANT+WIFI); a memory card; and LED's. 2. The method of claim 1, wherein the person's sleep parameters, sleep activities, sleep state, or awake status sleep are selected from at least one of: sleep-related breathing disorders, sleep apnea, sleep-related seizure disorders, sleep-related movement disorders including periodic limb movement disorder, restless legs syndrome (RLS), problems sleeping at night (insomnia), sleep disorders that cause extreme daytime tiredness including narcolepsy, problems with nighttime behaviors including sleepwalking, night terrors, or bed-wetting, bruxism or grinding of the teeth during sleep, problems sleeping during the day because of working at night or rotating shift work and determine stages of sleep. 3. The method of claim 1, further comprising: utilizing a plurality of ports selected from at least one of a port that: (i) allows light to be transmitted from an interior of the monitor device to the person for visual feedback, (ii) a port for a proximity sensor and (iii) one or more ports that allows for the introduction of air. 4. The method of claim 1, further comprising: detecting particulates with a particulate sensor. 5. The method of claim 1, further comprising: providing feedback to a person. 6. The method of claim 1, further comprising: detecting at least one of motion, movement and gestures of a person over a certain threshold. 7. The method of claim 1, further comprising: waking up a CPU in response to detection of motion, movement or a gesture.... | Hello Inc. | A61B005/00 A61B005/11 G06F003/01 A61B090/30
US09622725 | B2 | 2017-04-18 | Method for manufacturing a biological fluid sensor | 2016-06-09 | The present invention presents a method of fabrication for a physiological sensor with electronic, electrochemical and chemical components. The fabrication method comprises steps for manufacturing an apparatus comprising at least one electrochemical sensor, a microcontroller, and a transceiver. The physiological sensor is operable to analyze biological fluids such as sweat. | 1. A method of fabrication for a biological fluid sensor for analyzing at least one analyte in human biological fluid, said biological fluid sensor comprising electronic, electrochemical and chemical components, the method comprising: fabricating a substrate;fabricating a circuit on the substrate;picking and placing the electronic components onto the circuit;reflow soldering of the circuit;fabricating at least two electrodes, wherein the at least two electrodes are comprised of at least one active electrode and at least one reference electrode;fabricating a membrane on the at least one active electrode;sealing and curing the at least one active electrode to create a sealed circuit; andfabricating a dressing;wherein the step of fabricating the at least two electrodes further comprises: fabricating a metallization paste;constructing the least one reference electrode by applying the metallization paste on top of at least one first trace metal of the circuit and annealing; andconstructing the least one active electrode by applying the metallization paste on top of at least one second trace metal of the circuit and annealing,wherein the step of fabricating the dressing further comprises: laser cutting a sheet of a top cover medical textile, wherein the top cover medical textile has an adhesive side;mechanically placing the sealed circuit on top of the adhesive side of the top cover medical textile, wherein the at least two electrodes are facing up;laser cutting a microfluidic management layer;circumferentially surrounding the at least two electrodes with the microfluidic management layer;laser cutting a sheet of double-sided adhesive to create a double-sided adhesive layer;mechanically placing the double-sided adhesive layer on top of the sealed circuit such that the double-sided adhesive layer covers the sealed circuit; andpressing the top cover medical textile, the microfluidic management layer, the sealed circuit, and the double-sided adhesive layer for permanent bond. 2. The method of claim 1, wherein the biological fluid sensor comprises at least one electrochemical sensor, a microcontroller, and a transceiver. 3. The method of claim 1, wherein the biological fluid is sweat. 4. The method of claim 3, wherein the biological fluid sensor is configured and designed for sensing and analyzing sweat flow rate and small protein probes. 5. The method of claim 1, wherein the metallization paste is made of at least one stable metal selected from the group consisting of silver, gold, platinum, and palladium. 6. The method of claim 1, wherein the at least one reference electrode and the at least one active electrode include silver, zinc, copper, gold, platinum, rhodium, carbon, and a combination thereof. 7. The method of claim 1, wherein the step of fabricating the membrane further comprises applying an ionophore polymer coating on the at least one active electrode and curing the ionophore polymer coating. 8. The method of claim 7, wherein applying th... | CoreSyte, Inc. | A61B010/00 H05K003/10 H05K003/34 B23K001/08 A61B005/145 B23K001/00 G01N033/487 B23K101/42 H05K001/16
US09642666 | B2 | 2017-05-09 | Ablation method | 2014-08-14 | An ablation method according to the present invention includes: a step I of observing a target region in a tissue of a subject and a conservation region that should not be ablated, the conservation region being adjacent to the ablation target region, using an observation unit; a step II of placing a thermal monitoring instrument that deforms if a temperature thereof exceeds a predetermined temperature, in a boundary between the ablation target region and the conservation region under the observation using the observation unit; a step III of heating the ablation target region using an ablation instrument while observing the ablation target region using the observation unit; and a step IV of stopping the heating at a stage where deformation of the thermal monitoring instrument is confirmed. | 1. An ablation method comprising: a step I of observing an ablation target region in a tissue of a subject and a conservation region that should not be ablated, the conservation region being adjacent to the ablation target region, using observation means;a step II of placing a heat monitoring instrument that deforms if a temperature thereof exceeds a predetermined temperature, in a boundary between the ablation target region and the conservation region under the observation using the observation means, the heat monitoring instrument including a locking portion that engages with a tissue in the boundary when the temperature of the heat monitoring instrument is equal to or below the predetermined temperature, and deforms and thereby disengages from the tissue when the heat monitoring instrument is heated from the temperature that is equal to or below the predetermined temperature to a temperature exceeding the predetermined temperature;a step III of heating the ablation target region using an ablation instrument while observing the ablation target region using the observation means, a tensile force that pulls the heat monitoring instrument from the tissue toward an outside of a body of the subject being applied to the heat monitoring instrument; anda step IV of stopping the heating at a stage where deformation of the heat monitoring instrument is confirmed based on detection of reduction or loss of the tensile force applied to the heat monitoring instrument. 2. The ablation method according to claim 1, wherein the step III, the tensile force is applied to the heat monitoring instrument by a surgeon or an assistant for the surgeon via fingers thereof. | OLYMPUS CORPORATION | A61B018/02 A61B018/04 A61B018/00 A61B017/00 A61B005/00 A61B005/01 A61B018/14 A61B090/00
US09615758 | B2 | 2017-04-11 | Contribution of oxidative stress to AF electrograms | 2014-01-31 | The invention relates generally to methods of detecting reactive oxygen species (ROS) in cardiac tissue and treatment modalities for ablating ROS-associated tissue in cardiac disease. The methods rely upon targeting ROS-associated cardiac tissue for ablation and/or gene therapy in a subject using analytical tools based upon a plurality of recorded atrial EGMs for a tissue to assess ROS content and underlying AF organization as a function of ROS blockade conditions. | 1. A method of targeting a region having reactive oxygen species-associated (ROS-associated) cardiac tissue for ablation in a subject, comprising: (a) performing at least one EGM analysis of a plurality of recorded atrial EGMs for a site in the region suspected of having ROS-associated cardiac tissue;(b) determining one or more correlations of at least one AF EGM characteristic to a region having ROS-associated cardiac tissue from the plurality of recorded atrial EGMs for the site;(c) determining a first outcome of executing step (b) and a second outcome of executing step (b) for the site based upon the one or more correlations of at least one AF EGM characteristic to a region having ROS-associated tissue;wherein the first outcome triggers a first decision to avoid ablation of the analysis region and the second outcome triggers a second decision to perform ablation of the analysis region of the site,wherein the one or more correlations of at least one AF EGM characteristic to a region suspected of having ROS-associated cardiac tissue comprises a further correlation of Ca2+ cycling characteristics of underlying myocardium of the site. 2. The method of claim 1, wherein step (a) comprises at least one analytical subroutine selected from the group consisting of dominant frequency analysis (DF), organizational index analysis (OI), fractional interval analysis (FI) and Shannon Entropy analysis (ShEn). 3. The method of claim 1, wherein the subject is a patient in need of preventative treatment for stroke or congestive heart failure as a result of atrial fibrillation. 4. The method of claim 1, further comprising acquiring the plurality of recorded atrial EGMs for the site in a region suspected of having ROS-associated cardiac tissue in real-time from a subject. 5. A method of targeting reactive oxygen species-associated (ROS-associated) cardiac tissue for ablation in a subject, comprising: (a) performing at least one EGM analysis of a plurality of recorded atrial EGMs for a site in a region suspected of having ROS-associated cardiac tissue;(b) assessing the plurality of EGMs before or after ROS blockade;(c) determining a first outcome of executing step (b) and a second outcome of executing step (b) for the site based upon the one or more significant changes in EGM characteristics with ROS blockade;wherein the first outcome triggers a first decision to avoid ablation of the analysis region and the second outcome triggers a second decision to perform ablation of the analysis region of the site,wherein the second outcome of executing step (b) for the site based upon the one or more significant changes in EGM characteristics with ROS blockade comprises a further correlation of Ca2+ cycling characteristics of underlying myocardium of the site. 6. The method of claim 5, wherein step (a) comprises at least one analytical subroutine selected from the group consisting of dominant frequency analysis (DF), organizational index analysis (OI), fractional interva... | Northwestern University | A61B005/04 A61B005/046 A61B005/00 A61K048/00 A61B018/14 A61B018/00
US09618749 | B2 | 2017-04-11 | Nausea and seizure detection, prediction, and mitigation for head-mounted displays | 2013-08-30 | Technologies for mitigating a physiological condition include a wearable computing device coupled with a head-mounted display and sensor(s). The wearable computing device may receive sensor data indicative of a physical attribute of the user while displaying information on the head-mounted display. The wearable computing device analyzes the sensor data to detect a physiological condition of the user and, if detected, applies a mitigation strategy to mitigate the physiological condition. The detected physical condition may be a nausea condition or a seizure condition. To reduce potential risk to the user, the wearable computing device may buffer information to be displayed by the head-mounted display, analyze the display information based on risk factor rules to determine whether the display information presents a potential risk to the user, and reduce the display rate of the head-mounted display in response to the potential risk to the user. Other embodiments are described and claimed. | 1. A wearable computing device for mitigating a physiological condition of a user, the wearable computing device comprising: a head-mounted display to display one or more display overlays, wherein the head-mounted display comprises a variable lens;one or more sensors to produce sensor data indicative of one or more physical attributes of the user, wherein the one or more sensors comprises an ambient light sensor;a physiological monitoring module to (i) receive the sensor data from the one or more sensors while the head-mounted display displays the display overlays, (ii) analyze the sensor data to detect a physiological condition of the user, and (iii) detect a potential seizure condition of the user based on analysis of the sensor data received from the ambient light sensor;a risk mitigation module to apply a mitigation strategy to mitigate the physiological condition in response to detection of the physiological condition; anda lens control module to reduce an intensity of environmental light admitted through the variable lens in response to detection of the potential seizure condition. 2. The wearable computing device of claim 1, wherein the physiological monitoring module is further to detect a nausea condition of the user based on analysis of the sensor data. 3. The wearable computing device of claim 1, wherein the physiological monitoring module further to detect a seizure condition of the user based on analysis of the sensor data. 4. The wearable computing device of claim 1, wherein the mitigation strategy comprises to suspend updating of the head-mounted display while the head-mounted display is moving. 5. The wearable computing device of claim 1, wherein the mitigation strategy comprises to reduce a number of display overlays displayed by the head-mounted display. 6. The wearable computing device of claim 1, wherein the mitigation strategy comprises to reduce one of: intensity, color saturation, or contrast of a display overlay of the head-mounted display. 7. The wearable computing device of claim 1, wherein the mitigation strategy comprises to reduce a resolution of a display overlay of the head-mounted display. 8. The wearable computing device of claim 1, further comprising: a frame configured to be worn on the user's face; anda pair of lenses coupled to the frame and, when worn on the user's face, positioned in front of the user's eyes;wherein the head-mounted display and the one or more sensors are coupled to the frame. 9. A wearable computing device for reducing potential risk to a user, the wearable computing device comprising: a head-mounted display to display information to the user;a display module to buffer display information to be displayed by the head-mounted display;a risk prediction module to analyze the buffered display information based on a rule policy of a risk factors database to determine whether the display information presents a potential risk to the user, wherein to analyze the buffered display information ... | Intel Corporation | G02B027/01 G06F001/16 G06F003/01 H04N013/00 H04N013/04 A61B005/00
US09615547 | B2 | 2017-04-11 | Pet animal collar for health and vital signs monitoring, alert and diagnosis | 2014-01-16 | A system for monitoring vital signs of a pet animal comprises an annular band, an accelerometer configured to measure at least one of resting patterns, activity patterns, movement patterns, position patterns relating to, for example the pet animal relieving itself, lameness and scratching, and a non-accelerometer sensor configured to measure at least one of the following non-accelerometer-measured bioparameters of the pet animal: temperature, pulse rate, respiration rate. One or more processors are configured to receive sensor output data and reference data concerning the measured bioparameters of the pet animal or of a population of the pet animal, and determine a suspicion of a specific medical condition by: (i) scoring at least two bioparameters and comparing a cumulative score to a threshold cumulative score or to a threshold cumulative range; or (ii) identifying an abnormal pattern. The processor(s) may send an alert if at least one specific medical condition is suspected. | 1. A system for monitoring vital signs of a pet animal, comprising: a collar comprising an annular band, the annular band having a working surface configured to wrap around a neck of a pet animal;a sensor array comprising at least two sensor elements situated along a circumference of the band, the at least two sensor elements including an accelerometer and at least one non-accelerometer sensor, the accelerometer configured to measure at least one accelerometer-measured bioparameter of the pet animal from among: resting patterns, activity patterns, movement patterns, position patterns, lameness and scratching, and the at least one non-accelerometer sensor configured to measure the following non-accelerometer-measured bioparameters of the pet animal: (a) temperature and (b) at least one of (i) pulse rate and (ii) respiration rate, wherein the at least one of pulse rate and respiration is measured by at least one acoustic sensor;at least one acoustic balancer projecting from a rear surface of the band at one or more regions along the circumference of the band;at least two acoustic concentrators along the circumference of the band and integrally formed with the band, the at least two acoustic concentrators projecting radially inward from the working surface and having a dimension along an axis that projects radially inward from the working surface, the at least two acoustic concentrators configured in shape to penetrate a fur of the neck of the pet animal and reduce relative movement between the collar and the pet animal when a head of the pet animal moves so as to, together with the at least one acoustic balancer, reduce noise, capture a low frequency sound, conduct a readable signal from the neck to the at least one acoustic sensor, and improve accuracy of position outputs by the accelerometer;one or more remote or local processors configured to receive (a) sensor output data from the sensor array concerning the measured bioparameters and (b) reference data concerning the measured bioparameters of the pet animal or of a population of the pet animal, the one or more remote or local processors configured to determine whether a specific medical condition is suspected by at least one of the following:(i) scoring at least two bioparameters relative to the reference data and comparing a cumulative score of all the scored bioparameters to a threshold cumulative score or to a threshold cumulative range; or(ii) identifying an abnormal pattern in the at least one bioparameter from among the accelerometer-measured bioparameters and the non-accelerometer-measured bioparameters,the one or more remote or local processors configured to perform a quality assurance test on said sensor input data for the at least one accelerometer-measured bioparameter and to apply results of said quality assurance test to said sensor output data that is considered a necessary component fir detecting the at least one specific medical condition such that: (i) if said sensor output da... | PETPACE LTD. | A01K029/00 A61B005/00 A61B005/11 A01K027/00 A61D009/00 A61D013/00 H04B001/3827 A61B005/02 H04B005/06
US09650720 | B2 | 2017-05-16 | Method for surface-modifying neural electrode | 2016-02-29 | In a method for surface-modifying a neural electrode, a neural electrode array is formed, first and second metal nanoparticles having different solubilities with respect to an etching solution are simultaneously electrode-deposited on a surface of the neural electrode array, and the second metal nanoparticles are selectively etched using the etching solution, thereby forming a porous structure including the first metal nanoparticles on the surface of the neural electrode array. | 1. A method for surface-modifying a neural electrode, the method comprising: forming a neural electrode array;simultaneously electrode-depositing, on a surface of the neural electrode array, first and second metal nanoparticles having different solubilities with respect to an etching solution; andselectively etching the second metal nanoparticles using the etching solution, thereby forming a porous structure including the first metal nanoparticles on the surface of the neural electrode array. 2. The method of claim 1, wherein the first metal nanoparticle includes a gold nanoparticle, and the second metal nanoparticle includes a silver nanoparticle. 3. The method of claim 2, further comprising combining molecules including a thiol-functional group with the porous structure including the gold nanoparticles. 4. The method of claim 1, wherein the first metal nanoparticle includes a platinum nanoparticle, and the second metal nanoparticle includes a gold nanoparticle. 5. The method of claim 1, wherein the electrode-depositing is performed by providing, in an electrolyte solution, the neural electrode array as a working electrode, a counter electrode, and a reference electrode. 6. The method of claim 5, wherein a platinum plate is used as the counter electrode, and an Ag/AgCl electrode in a KCl saturated solution is used as the reference electrode. 7. The method of claim 5, wherein, in the electrode-depositing, an alloy of the first and second metal nanoparticles is formed by applying a voltage ranging from −1.5 V to 1 V to the counter electrode and the working electrode for 0 to 1200 seconds. 8. The method of claim 5, wherein the electrolyte solution is selected as a solution in which the different first and second nanoparticles are simultaneously formed using the electrode-depositing. 9. The method of claim 8, wherein the electrolyte solution includes 50 mM KAu(CN)2, 50 mM K2Ag(CN)3, 0.2 M KCN, and 0.5 M KOH. 10. The method of claim 1, wherein the selectively etching of the second metal nanoparticles includes etching the second metal nanoparticles using the etching solution with 25° C. to 90° C. for 0 to 60 minutes. 11. The method of claim 10, wherein the etching solution includes a nitric acid (HNO3) solution. 12. The method of claim 10, wherein the etching solution includes a KI solution. | ELECTRONICS AND TELECOMMUNICATIONS RESEARCH INSTITUTE | C23F001/44 C25D005/48 C25D005/10 C25D003/46 C23F001/30 C25D007/00 A61B005/04 C23F001/14 C25D003/48 B82Y005/00 B82Y040/00
US09642576 | B2 | 2017-05-09 | Cancellation of light shunting | 2014-12-09 | There is provided a system and method for canceling shunted light. The method includes transmitting electromagnetic radiation at tissue of interest and generating a signal representative of detected electromagnetic radiation. A portion of the generated signal representing shunted light is canceled from the generated signal and the remaining portion of the generated signal is used to compute physiological parameters. | 1. A monitor, comprising: a memory device comprising one or more tangible, non-transitory, machine readable media collectively storing one or more sets of instructions; anda processing device configured to execute the one or more sets of instructions to:retrieve a first value representative of a total amount of light emitted by an emitter disposed on a sensor communicatively coupled to the monitor when the sensor is disposed on a tissue of interest;receive a signal generated by a detector disposed on the sensor, wherein the signal is representative of a first amount of light detected by the detector;retrieve a second value from the memory device or the sensor, wherein the second value is a first attenuation coefficient representative of a second amount of light shunting through the sensor;determine a third value based at least in part on the first value, the second value, and the first amount of light, wherein the third value is a second attenuation coefficient representative of the tissue of interest; anddetermine a physiological parameter based at least in part on the third value. 2. The monitor of claim 1, wherein determining the third value based at least in part on the first value and the second value comprises removing the second amount of light shunting through the sensor from the first amount of light detected by the detector. 3. The monitor of claim 1, wherein determining the physiological parameter based at least in part on the third value comprises using the equationP1=IDET-ILED⁢P2ILED,wherein ILED is the first value, P2 is the second value, IDET is the first amount of light detected by the detector, and P1 is the third value. 4. The monitor of claim 1, wherein the one or more sets of instructions identify a type of sensor or the individual sensor communicatively coupled to the monitor. 5. The monitor of claim 4, wherein the one or more sets of instructions receive identification information from the sensor to uniquely identify the sensor. 6. The monitor of claim 4, wherein the second value is associated with the type of the sensor or with the individual sensor communicatively coupled to the monitor. 7. The monitor of claim 6, wherein the one or more sets of instructions retrieve the second value based on the identity of the type of the sensor or the individual sensor. 8. The monitor of claim 1, wherein determining the physiological parameter comprises determining a percent saturation of oxygen in hemoglobin. 9. The monitor of claim 1, wherein the second value is stored within the memory device of the monitor or within a second memory device coupled to the sensor. 10. The monitor of claim 1, wherein the one or more sets of instructions receive a coded value from the sensor associated with the second value. 11. A system, comprising: a sensor configured to be disposed on a tissue of interest, the sensor comprising:an emitter configured to emit electromagnetic radiation to the tissue of interest;a detector configured to detect t... | Covidien LP | A61B005/1455 A61B005/00 A61B005/1495 G01D005/30 G01D018/00 A61B005/145 A61B090/90 A61B090/98
US09610045 | B2 | 2017-04-04 | Detection of valid signals versus artifacts in a multichannel mapping system | 2015-07-31 | A system and associated method is disclosed for determining whether signal is valid. The system comprises an electrode apparatus comprising a plurality of electrodes configured to be located proximate tissue of a patient. A display apparatus comprising a graphical user interface, wherein the graphical user interface is configured to present information to a user. A computing apparatus coupled to the electrode apparatus and display apparatus, wherein the computing apparatus is configured to determine whether a signal acquired from a channel associated with an electrode from the plurality of electrodes is valid and sufficiently strong by i) calculating a first derivative of the signal; ii) determining a minimum and maximum derivative from the first derivative; iii) determining whether signs of the minimum and maximum derivative are different; and in response to determining whether the signs of the minimum and maximum derivative are different, displaying on a display apparatus whether the signal is valid. | 1. A system for use in monitoring cardiac signals comprising: an electrode apparatus comprising a plurality of electrodes configured to be located proximate tissue of a patient;display apparatus comprising a graphical user interface, wherein the graphical user interface is configured to present information to a user;computing apparatus coupled to the electrode apparatus and display apparatus, wherein the computing apparatus is configured to determine whether a signal acquired from a channel associated with an electrode from the plurality of electrodes is valid and sufficiently strong by: i) calculating a first derivative of the signal;ii) determining a minimum and maximum of the first derivative;iii) determining whether signs of the minimum and maximum of the first derivative are different; andin response to determining whether the signs of the minimum and maximum of the first derivative are different, displaying on the graphical user interface whether the signal is valid. 2. The system of claim 1, wherein the signal is declared valid when the signs of the minimum and maximum of the first derivative are the same. 3. The system of claim 1 further comprising: calculating a ratio of an absolute value of a larger first derivative value to an absolute value of a smaller first derivative value. 4. The system of claim 3 further comprising: determining whether the ratio is greater than a pre-selected number;and in response to determining whether the ratio is greater than a pre-selected number, determining whether the signal is valid. 5. The system of any of claim 4 wherein in response to determining the signs of the minimum and maximum of the first derivative are different, declaring the signal is valid. 6. The system of any of claim 5 wherein in response to determining the signs of the minimum and maximum of the first derivative are the same, declaring the signal is invalid. 7. The method of claim 1, further comprising: eliminating any channel or electrode for use in a multichannel system in which an invalid signal is acquired. 8. A method for determining whether a signal is valid or an artifact in a multichannel mapping system, the multichannel mapping system comprising a processor connected to an electrode apparatus and a display apparatus, the electrode apparatus located proximate tissue of a patient, wherein the processor is configured to determine whether a signal acquired from a channel associated with an electrode from the plurality of electrodes is valid, the method comprising: acquiring a signal from an electrode associated with an electrode apparatus allows the processor, executing a set of instructions, to perform a set of actions comprising: i) calculating a first derivative of the signal;ii) determining a minimum and maximum from the first derivative;iii) determining whether signs of the minimum and maximum are different; andin response to determining whether signs of the minimum and maximum are different, displaying on the display a... | Medtronic, Inc. | A61B005/04 A61B005/00 A61B005/0408 A61B005/044 A61N001/37
US09645209 | B2 | 2017-05-09 | Adjustment method of a magnetic resonance imaging apparatus | 2014-04-08 | An adjustment method of a magnetic resonance imaging apparatus includes: a cooling and excitation step in which work of transporting a superconducting magnet to a facility different from a facility where the superconducting magnet is to be installed, cooling a superconducting coil of the superconducting magnet with a refrigerant, and supplying a current from an external power supply for excitation is repeated until a predetermined rated current flows; a demagnetization and transportation step of demagnetizing the superconducting coil and transporting the superconducting magnet to the facility where the superconducting magnet is to be installed in a state where the superconducting coil is cooled by the refrigerant; and an installation step of installing the superconducting magnet in the facility where the superconducting magnet is to be installed and supplying a predetermined rated current from an external power supply to the superconducting coil in order to excite the superconducting coil. | 1. An adjustment method of a magnetic resonance imaging apparatus including a superconducting magnet, comprising: a cooling and excitation step of, temporarily installing the superconducting magnet, which is manufactured in advance and then is transported to a work site facility, at the work site facility and cooling a superconducting coil of the superconducting magnet with a refrigerant, wherein, at the work site facility, supplying a current from an external power supply for excitation to the superconducting coil is executed until a predetermined rated current flows; andshipping the superconducting magnet from the work site facility while maintaining the superconducting coil at a liquid helium temperature or less. 2. The adjustment method according to claim 1, further comprising: performing demagnetizing the superconducting coil excited by the rated current, between (i) the cooling and excitation step and (ii) the shipping of the superconducting magnet from the work site facility. | HITACHI, LTD. | H04R031/00 G01R033/38 G01R033/3815 H01F006/02 G01R003/00 G01R033/36 A61B005/055 H01F006/04
US09622684 | B2 | 2017-04-18 | Neural locating system | 2013-09-20 | A neural monitoring system includes an elongate medical instrument, a non-invasive mechanical sensor, and a processor. The elongate medical instrument has a distal end portion configured to extend within an intracorporeal treatment area of a subject, and a plurality of electrodes disposed on the distal end portion. Each electrode is respectively configured to provide an electrical stimulus. The non-invasive mechanical sensor is configured to be placed in mechanical communication with a muscle of the subject and to generate a mechanomyography output signal corresponding to a sensed mechanical movement of the muscle. The processor is provided in communication with the elongate medical instrument and the mechanical sensor, and is configured to receive the mechanomyography output signal, and determine a relative direction between a nerve and the distal end portion of the elongate medical instrument using the received mechanomyography output signal. | 1. A neural monitoring system comprising: an elongate medical instrument having a distal end portion configured to extend within an intracorporeal treatment area of a subject, the elongate medical instrument including a plurality of electrodes disposed on the distal end portion, each electrode respectively being configured to provide an electrical stimulus;a non-invasive mechanical sensor configured to be placed in mechanical communication with a muscle of the subject and to generate a mechanomyography output signal corresponding to a sensed mechanical movement of the muscle; anda processor in communication with the elongate medical instrument and the mechanical sensor, and configured to: provide a respective electrical stimulus to each of the plurality of electrodes, the electrical stimulus having a predetermined current magnitude;receive the mechanomyography output signal; andtriangulate a relative direction between a nerve and the distal end portion of the elongate medical instrument via an amplitude of the received mechanomyography output signal and a current magnitude of each respective electrical stimulus, wherein the nerve innervates the muscle. 2. The system of claim 1, wherein the processor is configured to provide the respective electrical stimulus to each of the plurality of electrodes in a sequential manner. 3. The system of claim 1, wherein the processor is configured to provide the respective electrical stimulus to each of the plurality of electrodes in a concurrent manner; wherein each respective electrical stimulus includes a plurality of current pulses provided at a stimulation frequency; andwherein the stimulation frequency for each respective electrical stimulus is unique. 4. The system of claim 1, wherein the non-invasive mechanical sensor includes an accelerometer, a microphone, a strain gauge, or a piezoelectric device. 5. The system of claim 1, further comprising a display device; and wherein the processor is further configured to provide an indication of the relative direction between the nerve and the distal end portion of the elongate medical instrument via the display device. 6. The system of claim 1, wherein the processor is further configured to maintain a three dimensional nerve map using the triangulated relative direction between the nerve and the distal end portion of the elongate medical instrument and a monitored location of the distal end portion of the elongate medical instrument within the intracorporeal treatment area. 7. The system of claim 6, further comprising a display device; and wherein the processor is further configured to display the three dimensional nerve map via the display device. 8. The system of claim 6, further comprising a display device; and wherein the processor is further configured to merge the three dimensional nerve map with an anatomical image, and display the merged three dimensional nerve map and anatomical image via the display device. 9. The system of claim 6, further comp... | Innovative Surgical Solutions, LLC | A61B005/11 A61B005/00
US09622674 | B2 | 2017-04-18 | Method and system for generating twelve-lead electrocardiogram signals using three differential voltages | 2015-06-10 | In a method and system for generating twelve-lead ECG signals based on three differential voltages, each of which is defined as a potential difference between two myoelectric signals sensed respectively by two corresponding electrodes that cooperatively constitute a corresponding differential electrode pair and that are disposed on a user's chest at predetermined specific locations, a signal processor generates the twelve-lead ECG signals using a pre-established dynamic system model that is associated with the specific locations of the electrodes on the user's chest and that is configured with temporal and spatial correlations among twelve leads of an ECG. | 1. A method of generating twelve-lead electrocardiogram (ECG) signals to be implemented by a signal processor, said method comprising the steps of: i) receiving a plurality of training myoelectric signals, which are sensed respectively by a plurality of test electrodes disposed on the chest of the user's body respectively at separate points during a training period, and twelve standard lead signals measured from the user's body during the training period;ii) generating, based on the training myoelectric signals, a plurality of training differential voltages that correspond respectively to a plurality of training differential electrode pairs, each of which consists of a respective adjacent pair of the test electrodes that are disposed at respective distinct locations on the chest of the user's body, each of the training differential voltages being defined as a potential difference between two of the training myoelectric signals sensed by two corresponding adjacent ones of the test electrodes;iii) generating, based on the training differential voltages, a plurality of different training differential voltage subsets, each containing three corresponding ones of the training differential voltages;iv) for each of the training differential voltage subsets, establishing, based on the three corresponding ones of the training differential voltages and on the twelve standard lead signals, a training dynamic system model that is associated with the three corresponding ones of the training differential electrode pairs and that is configured with temporal and spatial correlations among twelve leads of the ECG, and generating, based on the three corresponding ones of the training differential voltages and the training dynamic system model, a corresponding set of twelve synthesized lead signals, which contain eight independent synthesized lead signals corresponding respectively to eight independent leads of the ECG, and four non-independent synthesized lead signals corresponding respectively to four non-independent leads of the ECG; andv) comparing the corresponding set of the twelve synthesized lead signals of each of the training differential voltage subsets respectively with the twelve standard lead signals so as to obtain comparison results corresponding respectively to the training differential voltage subsets;vi) determining, based on the comparison results and the locations of the test electrodes constituting the training differential electrode pairs, one of the training dynamic system models established in step iv) as a pre-established dynamic system model, and determining the locations at which the test electrodes constituting the three corresponding ones of the training differential electrode pairs associated with said one of the training dynamic system models are disposed as predetermined specific locations of electrodes constituting differential electrode pairs;vii) receiving three differential voltages, each of which is defined as a potential differ... | National Chiao Tung University | A61B005/0402 A61B005/0408 A61B005/00
US09625250 | B2 | 2017-04-18 | Apparatus and method of generating tomographic image | 2013-04-26 | A method of generating a tomographic image includes detecting an interference signal containing cross-sectional information of a target object as raw data of the target object, the raw data being phase-modulated in a first direction with respect to a cross section of the target object; demodulating the raw data by adjusting at least one parameter of a filter function defining filtering using a fixed window size; and generating a tomographic image of the target object by performing signal processing on the demodulated raw data. | 1. A method of generating a tomographic image, the method comprising: generating an optical signal having a wavelength;splitting the optical signal to measure a target object;detecting an interference signal including cross-sectional information of the measured target object, as raw data of the target object, the raw data being phase-modulated in a first direction with respect to a cross section of the target object;demodulating the raw data by adjusting at least one parameter of a filter function defining filtering within a fixed window size to output a demodulated raw data signal; andgenerating a tomographic image of the target object by performing signal processing on the demodulated raw data signal,wherein the parameters of the filter function include a duration and a roll-off, andwherein the filter function comprises a coefficient defined by a product of a sine function of the wavelength and the duration,a cosine function of the wavelength, the duration, and the roll-off, anda constant derived from the wavelength, the duration, and the roll-off. 2. The method of claim 1, wherein the at least one parameter is a duration or a roll-off of the filter function. 3. The method of claim 1, wherein the demodulating of the raw data comprises adjusting a flatness of a waveform of the raw data by adjusting the at least one parameter. 4. The method of claim 1, wherein the demodulating of the raw data comprises performing an operation of multiplying each of first units of the raw data by the filter function defining the filtering a number of times corresponding to the fixed window size. 5. The method of claim 4, wherein each of the first units is a row unit of the raw data. 6. The method of claim 1, wherein the filter function is a vestigial sideband filter (VSB) filter function. 7. The method of claim 6, further comprising setting a window size of the VSB filter function as the fixed window size before demodulating the raw data. 8. The method of claim 1, wherein the generating of the tomographic image of the target object comprises performing signal processing on the demodulated raw data in a second direction perpendicular to the first direction. 9. The method of claim 1, wherein the demodulated raw data is in a wavelength domain; and the generating of the tomographic image of the target object comprises converting the demodulated raw data in the wavelength domain into depth information about the target object. 10. The method of claim 1, wherein the method of generating a tomographic image is an optical coherent tomography (OCT) method. 11. A non-transitory computer-readable storage medium storing instructions that, when executed by a processor, cause the processor to perform the method of claim 1. 12. An apparatus for generating a tomographic image, the apparatus comprising: a light generation unit configured to generate an optical signal having a wavelength;an interferometer configured to split the optical signal into a measurement signal an... | Samsung Electronics Co., Ltd. Korea University Research and Business Foundation | H01J003/14 G01B009/02 A61B005/00
US09610046 | B2 | 2017-04-04 | Closed loop control with improved alarm functions | 2014-04-29 | Methods, system and devices for monitoring control parameters in a closed loop control operation including continuously monitoring glucose level and automatic administration of a medication, detecting a condition associated with hypoglycemia, determining whether a probability of the detected condition associated with hypoglycemia exceeding a threshold level, and outputting a notification based upon the determination are provided. | 1. A method comprising: determining a predictive glucose response based on prior monitored glucose sensor data and one or more exogenous factors;detecting a condition associated with hypoglycemia including determining a level of uncertainty in a monitored glucose level based on a predicted or anticipated glucose level;determining a probability that the detected condition associated with hypoglycemia corresponds to a hypoglycemic condition including determining whether glucose sensor data indicates a persistent low glucose level;comparing the determined probability that the detected condition associated with hypoglycemia corresponds to the hypoglycemic condition, to a probability threshold level to confirm a presence of the hypoglycemic condition;modifying a first medication delivery rate adjustment frequency to a second medication delivery rate adjustment frequency based on a variation in the monitored glucose level; anddetermining periodically at the second medication delivery rate adjustment frequency whether to adjust a medication delivery rate. 2. The method of claim 1, further including outputting a notification when the determined probability exceeds the probability threshold level and after the presence of the hypoglycemic condition is confirmed, wherein outputting the notification reduces outputting false low glucose alarms based on a presence of a glucose sensor signal dropout or a glucose sensor early signal attenuation condition. 3. The method of claim 1, wherein when the determined probability exceeds the probability threshold level, the hypoglycemic condition is confirmed. 4. The method of claim 1, further comprising reverting to a pre-programmed medication delivery rate when the determined probability exceeds the probability threshold level, wherein the pre-programmed medication delivery rate is less than a delivery rate of an administration of a medication of a closed loop control operation. 5. The method of claim 1, further comprising delaying outputting a notification for a predetermined period of time when the determined probability exceeds the probability threshold level and after the presence of the hypoglycemic condition is confirmed. 6. The method of claim 5, wherein the predetermined period of time is based, at least in part, on a time required to determine whether the probability of the detected condition associated with hypoglycemia exceeds the probability threshold level. 7. The method of claim 1, wherein determining the level of uncertainty in the monitored glucose level includes determining a confidence level of an accuracy of the monitored glucose level, wherein the confidence level is based, at least in part, on at least one of an amount of insulin delivered, insulin on board information, and rate of change information. 8. The method of claim 1, further comprising: determining whether detected glucose sensor anomalies exceed a preset safety level; andwhen the detected glucose sensor anomalies exceed the preset... | - | A61B005/00 A61M005/172 A61B005/145 A61B005/1486 A61B005/1495 G06F019/00
US09615800 | B2 | 2017-04-11 | Evidence based interactive monitoring device and method | 2013-04-29 | A method for issuing an alert which includes the following steps:—carry out an R analysis on two or more physiological variable inputs;—carry out an N analysis on a primary physiological variable input;—issue an alert if the R analysis confirms a trend for each of the physiological variable inputs and the N analysis shows a statistically significant change in the primary physiological variable input; where the two or more physiological variable inputs include systolic or mean blood pressure and pulse volume, and the primary physiological variable input is systolic or mean blood pressure; such that the alert is a visual, audio, vibratory, tactile or a combination of two or more of these or an alert signal to an output unit configured to output the alert in one of those forms. | 1. A system for monitoring a medical patient's condition, comprising: at least one input device, a processing unit and one or more output units, wherein the or each input device is configured to measure at least one physiological variable and send a physiological variable input to the processing unit, and wherein one said input device is a blood pressure monitor configured to measure systolic or mean blood pressure;the processing unit is configured to directly or indirectly accept each physiological variable input from the or each input device and carry out a method for issuing an alert which includes the following steps: carry out an R analysis on two or more physiological variable inputs;carry out an N analysis on a primary physiological variable input;issue an alert if the R analysis confirms a trend for each of the physiological variable inputs and the N analysis shows a statistically significant change in the primary physiological variable input;wherein the two or more physiological variable inputs include systolic or mean blood pressure and pulse volume, and the primary physiological variable input is systolic or mean blood pressure;and the R-analysis includes the following steps in order: i. buffer each physiological variable input for a physiological variable R time period, where the physiological variable R time period finishes at a current time, creating buffered physiological variable data for each vital sign input;ii. determine a physiological variable median from each set of buffered physiological variable data;iii. compare a current physiological variable value, which is the physiological variable input at the current time, with the respective physiological variable median to determine a physiological variable difference for each physiological variable;iv. wait a predetermined time, a physiological variable R2 time interval, and carry out steps (i) to (iii) until at least 3 physiological variable differences for each physiological variable have been calculated;v. compare each physiological variable difference for each physiological variable and if three or more consecutive physiological variable differences for each physiological variable input are in the same direction from the respective physiological variable median then a trend is confirmed;such that for the R-analysis each physiological variable R time period includes at least 10 measurements of the physiological variable in question and the physiological variable R time period is at least 100 seconds,and the N-analysis includes either steps (vi) to (viii) in order, orsteps (ix) and (x) in order:vi. buffer the primary physiological variable input for a primary physiological variable N time period, where the primary physiological variable N time period finishes at the current time, creating buffered primary data;vii. carry out the following calculations: (ut1−ū)/(SDu)=V1(Δu(12)−Δū)/(SDΔu)=V2Cul=√(V12+V22)wheret1=time 1;t2=current time;ut1 is a value of the primary physiological ... | MIMAR LP | A61B005/00 A61B005/0295 A61B005/0402 A61B005/1455 A61B005/0205 A61B005/021 A61B005/024 A61B005/08 A61B005/01 A61B005/0215 A61B005/022
US09649055 | B2 | 2017-05-16 | System and methods for physiological monitoring | 2012-03-30 | Embodiments of devices, methods, and non-transitory computer readable media for monitoring a subject are presented. The monitoring device includes at least one sensor configured to monitor one or more physiological parameters of a subject and a processing unit operatively coupled to the sensor. The sensor comprises a plurality of radiation sources and detectors disposed on a flexible substrate in a designated physical arrangement. The processing unit is configured to dynamically configure an operational geometry of the sensor by controlling the intensity of one or more of the radiation sources and the gain of one or more of the detectors so as to satisfy at least one quality metric associated with one or more physiological parameters of the subject. | 1. A monitoring device, comprising: at least one sensor configured to monitor one or more physiological parameters of a subject, wherein the sensor comprises a plurality of radiation sources and detectors disposed on a flexible substrate in a designated physical arrangement;a processing unit operatively coupled to the sensor, wherein the processing unit is configured to: dynamically configure an initial operational geometry of the sensor for an initial wavelength by controlling the intensity of one or more of the radiation sources and the gain of one or more of the detectors until a threshold value of at least one quality metric associated with one or more physiological parameters of the subject is satisfied;determine a revised configuration of operational geometry of the sensor for each of plural additional wavelengths using Monte Carlo simulations at each of the plural additional wavelengths, wherein the processing unit is configured to perform the Monte Carlo simulations to determine resulting signal quality based on placement of the radiation sources and detectors for plural configurations and to select the revised configuration based on the determined resulting signal quality; andobtain measurements of the one or more physiological parameters at each of the plural additional wavelengths using the corresponding revised configuration for each of the plural additional wavelengths, without physically moving the sensor to a different measurement position. 2. The monitoring device of claim 1, wherein the operational geometry of the sensor comprises a subset of one or more radiation sources and detectors selected from the plurality of radiation sources and detectors disposed on the flexible substrate, which when operational, provide desired location and intensity characteristics, and wherein at least one of the revised configurations uses a subset that is symmetric with a subset used for the initial operational geometry. 3. The monitoring device of claim 1 being a multi-wavelength photoplethysmograph device. 4. The monitoring device of claim 1 being a multi-source multi-detector arrayed photoplethysmograph device. 5. The monitoring device of claim 1, wherein the plurality of radiation sources and detectors are disposed on the flexible substrate using a roll-to-roll assembly technique. 6. The monitoring device of claim 1, wherein the substrate is a flexible polyimide substrate. 7. The monitoring device of claim 1, wherein the sensor comprises a pixelated optical transducer comprising the plurality of radiation sources and detectors arranged in an array on the flexible substrate. 8. The monitoring device of claim 1, wherein the radiation sources are disposed on the flexible substrate at a plurality of distances from the detectors to allow different depths of light penetration into a region of interest of the subject. 9. The monitoring device of claim 1, wherein the radiation sources comprise sources configured to generate radiation at a plura... | GENERAL ELECTRIC COMPANY | A61B005/1455 A61B005/029 A61B005/08 A61B005/024
US09632013 | B2 | 2017-04-25 | Fluid injection and safety system | 2012-09-14 | Various medical systems and methods are described, including a medical monitoring system. The medical monitoring system can have a fluid system configured to receive bodily fluid and optically analyze said fluid to determine analyte concentration. The fluid system can have a removable portion. The removable portion can have an opening with a port. The system can also have a container configured to contain anticoagulant. The container can have a portion configured to mate with the port of the removable portion. The container can be further configured to not fit into a conventional luer fitting. An anti-coagulant insertion apparatus is also described. The apparatus can have a syringe, a dock with a port, and an adapter configured to connect the syringe to the port. The dock can also have a tab configured to move with the port. | 1. A medical device and automated setup instruction system comprising: a fluid system comprising: a non-disposable subsystem including at least one of a valve, a sensor or a pump;a first disposable subsystem including at least one of a tube, a fitting or a waste bladder; anda second disposable subsystem including a disposable cartridge configured to hold and prepare a sample of bodily fluid for analysis;a display configured to be visible to a medical device user when the user is preparing the medical device for use in a medical setting;a computer memory configured to store setup information and protocols that are specific to the medical device;an input module configured to receive input relating to device setup, the input module comprising: one or more sensors configured to detect configuration of components of the medical device and/or data regarding the environment in which the device is used;one or more direct user input portions configured to accept input from the user relating to user-participation aspects of the device setup protocols; andan automatic in-service medical device setup controller configured to access the computer memory according to the stored protocols and provide, on the display, sequential instructions to the medical device user to setup and/or use the device, wherein the setup controller determines based on input received from the input module to display a portion of the setup information stored on the computer memory,wherein the automatic in-service medical device setup controller is configured to provide instructions directed towards at least one of: attaching the medical device to a source of bodily fluid, loading the second disposable subsystem into the medical device, priming the second disposable subsystem with saline, selecting medical device settings determining operating conditions of the medical device or selecting different alarm settings. 2. The system of claim 1, wherein the setup controller is configured to provide the sequential instructions to the user in real-time. 3. The system of claim 1, wherein the setup controller is configured to provide setup instructions sequentially to the user. 4. The system of claim 1, wherein the setup controller is configured to provide setup instructions to the user by displaying text and/or graphics on the display. 5. The system of claim 1, wherein the user input comprises an answer to a query displayed to the user on the display or a command to continue to provide the next set of instructions on the display. 6. The system of claim 1, wherein the user input comprises a password, a code or a security information. 7. The system of claim 1, wherein the setup controller is configured to prompt the user to take one or more actions based on the input received from the input module related to the status of the medical device. 8. The system of claim 7, wherein the setup controller is configured to provide audio or visual prompts. 9. The system of claim 1, wherein the setup c... | Optiscan Biomedical Corporation | A61B005/00 A61B005/153 G01N001/10 G06F019/10 A61B005/145 A61B005/1455 A61M039/02 A61M039/10 A61B005/15 A61B005/157 A61M005/14 A61M005/172
US09633174 | B2 | 2017-04-25 | System, method and computer program product for providing a healthcare user interface and incentives | 2014-02-14 | Actively engaging members in managing their own healthcare, improving their health, and reducing healthcare costs to the payer involves providing a unified interface for member engagement. The interface may be communicatively coupled with a healthcare system, may be personalized to the member, and may offer multiple possible rewards to the member to encourage member behavior to effectively reduce healthcare costs and improve the quality of healthcare plans. The interface may provide the member with a pathway guiding the member to engage in activities to achieve short-term, intermediate and long-term goals for which actions are presented. Goals or actions may be predefined and may additionally be selected by the member. When member-engagement in the actions is verified, rewards may be granted to the member's account. In connection with such member engagement, the healthcare system collects member information, applies rules to that information, and generates alerts from those rules. | 1. A computer-implemented method of encouraging healthy behavior, the method comprising the steps of: receiving, at a server, health-related member information with respect to a member of a health plan;applying evidence-based medicine rules to the received member information to identify actions to improve the member's health or health risk, wherein the actions may be pending or completed;comparing the received member information with the identified actions to determine whether the actions are completed; andfor completed actions, granting rewards under a rewards program, the rewards program comprising a sequence of steps including at least one action that is verifiable and at least one action that is non-verifiable, each step in the sequence being associated with a reward;wherein granting rewards for the at least one verifiable action comprises verifying completion of the at least one verifiable action by obtaining biometric data from an authenticated biometric device that confirms or denies completion of the at least one verifiable action, wherein the biometric data comprises biometric data selected from the group consisting of blood pressure data, glucose level data, cholesterol data, and weight data, and wherein the authenticated biometric device reports one or more of blood pressure, glucose level, cholesterol, or weight;wherein granting rewards for the at least one non-verifiable action comprises receiving non-verifiable medical information or self-reported member data and the granted rewards for the at least one non-verifiable action are based thereon; andwherein the completed verified action is granted a first level of reward and the completed non-verifiable action is granted a second level of reward having a lesser value relative to the first. 2. The method of claim 1, further comprising, prior to granting rewards for self-reported member data, verifying actions associated with the self-reported member data are completed using member information received from a secondary source. 3. The method of claim 1, further comprising identifying open actions and presenting the open actions to the member on a user interface. 4. The method of claim 3, wherein the step of presenting the user interface includes: presenting at least a portion of the sequence of steps under the rewards program, each step presented associated with rewards;receiving self-reported member planned activities as input from the member to create at least one of the steps; andreceiving self-reported member data as input from the member with respect to activity with respect to the at least one of the steps. 5. The method of claim 1, wherein the health-related member information received with respect to the member comprises one or more of pre-adjudicated medical claims, pharmacy claims, adjudicated medical claims or clinical data. 6. The method of claim 5, wherein the clinical data received comprises clinical data received from provider systems including one or more of electroni... | OPTUM, INC. | G06Q010/10 G06Q030/02 G06F019/00 A61B005/00
US09610438 | B2 | 2017-04-04 | Delivery catheter including side port and electrodes | 2014-10-27 | A delivery catheter, including a catheter body, a side port, a first electrode, and a second electrode, is described. The catheter body may comprise a proximal end, a distal end, and a perimeter surface. The catheter body defines a delivery lumen extending longitudinally within the catheter body. The side port is defined in the perimeter surface of the catheter body proximate the distal end and in communication with the delivery lumen. The electrodes may be adjacent to and spaced from the side port. Techniques for using the delivery catheter to identify a desired lead implantation location, e.g., via the electrodes, and implant a medical lead or other implantable element at the desired location through the delivery lumen and side port are also described. | 1. A system configured for implanting an implantable element in a coronary vein, wherein the implantable element is configured for at least one of therapy delivery or sensing in the coronary vein, and wherein the system comprises: a delivery catheter comprising: a catheter body comprising a proximal end, a distal end, and a perimeter surface between the proximal end and the distal end, wherein the catheter body comprises a longitudinal axis and defines a delivery lumen extending along the longitudinal axis within the catheter body;a side port defined in the perimeter surface proximate the distal end, the side port being orthogonal to the longitudinal axis and in communication with the delivery lumen, wherein the implantable element is sized for delivery through the delivery lumen and out of the side port;a first electrode; anda second electrode, wherein each of the first and second electrodes is adjacent to and spaced from the side port; andan external device,wherein the delivery catheter comprises a connector at or near the proximal end of the catheter body to electrically couple the first and second electrodes to the external device,wherein the first and second electrodes are configured to obtain an electrocardiogram of the patient,wherein the external device is configured to receive the electrocardiogram from the first and second electrodes, analyze the electrocardiogram, and detect a waveform of the electrocardiogram indicative of a coronary vein location for implanting the implantable element within the coronary vein based on the detection of the waveform indicative of the coronary vein location, the waveform indicative of the coronary vein location comprising a first P-wave relatively larger than a second P-wave detectable in a right ventricle of the patient, and a first R-wave relatively smaller than a second R-wave detectable in the right ventricle of the patient. 2. The system of claim 1, wherein the first and second electrodes are one of both distal from the side port or both proximal from the side port. 3. The system of claim 1, wherein the first electrode is distal from the side port and the second electrode is proximal from the side port. 4. The system of claim 1, wherein the first and second electrodes are each spaced at least 2 mm from the side port. 5. The system of claim 1, wherein the catheter body further defines a guide wire lumen. 6. The system of claim 1, wherein the catheter body further comprises a deflection member extending into the delivery lumen at a distal end of the side port, andwherein the deflection member of the catheter body is configured to deflect the implantable element out of the side port. 7. The system of claim 6, wherein the deflection member terminates the delivery lumen. 8. The system of claim 6, wherein the deflection member comprises a flap moveable between an open position and a closed position. 9. The system of claim 8, wherein the flap is configured to be moved into the open position by a g... | Medtronic, Inc. | A61B005/0402 A61N001/00 A61N001/05 A61M025/01
US09629546 | B2 | 2017-04-25 | Hand-held medical-data capture-device having a digital infrared sensor with no analog readout ports and optical detection of vital signs through variation amplification and interoperation with electronic medical record systems through a static IP address | 2014-12-29 | In one implementation, an apparatus estimates body core temperature from an infrared measurement of an external source point using a cubic relationship between the body core temperature and the measurement of an external source point is described, estimates temperature from a digital infrared sensor and determines vital signs from a solid-state image transducer, or determines vital signs from a solid-state image transducer and estimates body core temperature from an infrared measurement of an external source point using a cubic relationship between the body core temperature and the measurement of an external source point; after which the estimated and/or determined information is transmitted to an external database. | 1. A device to measure a temperature, the device comprising: a microprocessor;a battery operably coupled to the microprocessor;a camera operably coupled to the microprocessor and providing at least two images to the microprocessor;a digital infrared sensor operably coupled to the microprocessor, the digital infrared sensor having only digital readout ports, the digital infrared sensor having no analog sensor readout ports; anda wireless communication subsystem that is operably coupled to the microprocessor and that is operable to transmit a representation of the temperature; anda display device operably coupled to the microprocessor,wherein the microprocessor is operable to receive from the digital readout ports a digital signal that is representative of an infrared signal detected by the digital infrared sensor and the microprocessor is operable to determine the temperature from the digital signal that is representative of the infrared signal and the microprocessor including a cropper that is operable to receive the at least two images and operable to crop the at least two images to exclude a border area of the at least two images, generating at least two cropped images, the microprocessor also including a temporal-variation-amplifier that is operably coupled to the cropper, the temporal-variation-amplifier being operable to generate a temporal variation from the at least two cropped images, the microprocessor also including a vital-sign generator that is operably coupled to the temporal-variation-amplifier that is operable to generate at least one other vital sign from the temporal variation and the microprocessor also is operably coupled to the vital-sign generator that is operable to display the at least one other vital sign on the display,wherein the wireless communication subsystem transmits to a static Internet Protocol address in order to reduce Internet Protocol discovery burden on the device. 2. The device of claim 1, wherein the temporal-variation-amplifier further comprises: skin-pixel-identifier. 3. The device of claim 1, wherein the temporal-variation-amplifier further comprises: a regional facial clusterial module. 4. The device of claim 1, wherein the temporal-variation-amplifier further comprises: a first frequency filter. 5. The device of claim 1 further comprising: a storage device that is operably coupled to the vital-sign generator and that is operable to store the at least one other vital sign in a volatile memory. 6. The device of claim 1 further comprising: a storage device that is operably coupled to the vital-sign generator and that is operable to transmit the at least one other vital sign to another apparatus. 7. The device of claim 1 wherein the wireless communication subsystem transmits through an Internet Protocol tunnel. 8. The device of claim 1 wherein the device does not support specific discovery protocols or domain name service. 9. The device of claim 1 wherein a connection is established and data is pus... | Arc Devices, LTD | G08B023/00 A61B005/00 A61B005/01 G06F019/00 A61B005/021 A61B005/026 A61B005/08 A61B005/024 A61B005/0205 G06T003/40 G06T007/00 H04W048/16 H04W076/02 A61B005/0402 A61B005/03 G01J005/00 H04W080/04 G01J005/02 G01J005/10 G08C017/02 H04L029/08 H04W012/06 H04B007/26 H04L012/46 H04N005/33 H04W048/08 G08B005/36 G08B021/18 G01K013/00 G06K009/62 G06T007/174 G06T007/269 G06T007/90 A61B005/0245 H04W012/08
US09642545 | B2 | 2017-05-09 | Neural probe with optical stimulation capability | 2016-02-01 | A neural probe is disclosed for optically stimulating or silencing neurons and recording electrical responses to the stimulus. Using patterning techniques, an integral optical waveguide may be fabricated on the probe for transmitting neuron-affecting light from a light source to a probe tip. The probe tip may include one or more electrodes to receive electrical responses from stimulated neurons for recording or further processing. According to various embodiments, the disclosed neural probes may utilize multiple light sources simultaneously, switch between multiple light sources, or utilize a single light source to stimulate or silence multiple neuron locations simultaneously via multiple probe tips or via multiple light-emitting sites located along the length of the probe. Neural probes are thereby provided that have sufficient spatial resolution to accurately target, stimulate, and record the reaction of neurons, or as few as a single neuron, utilizing a slim, compact structure. | 1. A neural probe, comprising: a probe body;a shank extending from the probe body to a tip;a light-emitting diode (LED) light source attached to the tip for providing neuron-affecting light at said tip, wherein the shank is configured to locate the LED light source at a probing depth to target one or more neurons; andone or more recording electrodes attached to said tip for receiving electrical responses to the neuron-affecting light. 2. A neural probe as defined in claim 1, wherein the LED light source is located near the one or more recording electrodes. 3. A neural probe as defined in claim 2, wherein the one or more recording electrodes comprise a plurality of recording electrodes, and wherein the LED light source is located between at least some of the plurality of recording electrodes. 4. A neural probe as defined in claim 1, comprising a plurality of LED light sources attached to the tip. 5. A neural probe as defined in claim 4, wherein at least two of the plurality of LED light sources are in a staggered configuration. 6. A neural probe as defined in claim 4, wherein one of the LED light sources is located closer to the tip than at least one other of the LED light sources. 7. A neural probe as defined in claim 4, wherein at least two of the plurality of LED light sources each emit a different wavelength of light than the other. 8. A neural probe as defined in claim 7, wherein one wavelength of light stimulates a neuron and another wavelength of light silences a neuron. 9. A neural probe as defined in claim 4, wherein the plurality of LED light sources have separate electrical connections to control the plurality of LED light sources. 10. A neural probe as defined in claim 9, comprising a plurality of recording electrodes having separate electrical connections, and the electrical connections for the plurality of recording electrodes are located on either side of the electrical connections for the LED light sources. 11. A neural probe as defined in claim 1, wherein the LED light source is an edge-emitting LED for providing neuron-affecting light from a side of the LED light source. 12. A neural probe as defined in claim 1, further comprising an optical waveguide extending from a source end at the probe body to an emitting end near said tip, wherein a second light source is in communication with the source end and the neuron-affecting light is provided at the tip by the emitting end and the LED light source. 13. A neural probe as defined in claim 12, wherein the second light source comprises a fiber optic having a first end in communication with an external light source and a second end abutting the source end of the optical waveguide. 14. A neural probe as defined in claim 12, wherein the second light source comprises an LED light source mounted adjacent the source end of the optical waveguide. 15. A neural probe as defined in claim 1, wherein the LED light source is an organic light-emitting diode (OLED) light source. 16. A ... | The Regents of the University of Michigan | A61B005/04 A61N005/06 A61B005/00 A61N001/05
US09659229 | B2 | 2017-05-23 | Method and system for signal analysis | 2014-01-28 | An image of a human, animal or machine subject, is analysed to detect regions which include strong periodic intensity variations, such as a photoplethysmogram (PPG) signal in a human or animal, or some periodic vibration in a machine. The image is divided into plural regions of fixed order is fitted to a representative intensity signal for that region. The poles of the fitted autoregressive model are thresholded by magnitude to select only the pole or poles with a magnitude greater than the threshold. The pole magnitude therefore acts as a signal quality index. The dominant pole is representative of the strongest periodic information and the frequency of that spectral component can be derived from the phase angle of the pole. The image may be redisplayed with image attributes, e.g. color-coding, according to the pole magnitude in each region of interest and/or the dominant pole phase angle in each region of interest. In the case of a PPG image signal this can give maps of heart rate and breathing rate. | 1. A method of analysing an image of a subject to identify spatial areas which contain periodic intensity variations representing valid temporal information about the subject, comprising the steps of: dividing said image into a plurality of spatial areas and obtaining respective signals representative of an image intensity for each spatial area;spectrally analysing the intensity variations of each representative signal by fitting respective autoregressive models to the representative signals, each of the fitted autoregressive models comprising a plurality of poles representing spectral components of the intensity variations of each representative signal, each pole having a magnitude dependent upon the strength of the spectral component and a phase angle dependent upon the frequency of the spectral component; andselecting those spatial areas whose fitted autoregressive model has a dominant pole whose magnitude is greater than a predetermined threshold and identifying those spatial areas as containing periodic intensity variations representing said valid temporal information. 2. A method according to claim 1 wherein the spatial areas are m by n pixels of the image where m and n are positive integers. 3. A method according to claim 1 wherein the representative signal is an average or modal intensity over the spatial area. 4. A method according to claim 1 wherein the image is a red-green-blue colour image and intensity variations in at least one of the three components are spectrally analysed. 5. A method according to claim 1 further comprising the step of identifying and ignoring poles representing spectral components outside an expected frequency range for valid temporal information. 6. A method according to claim 1 further comprising the step of identifying and ignoring poles representing ambient light intensity variations due to aliasing. 7. A method according to claim 1 further comprising the step of selecting the dominant pole as being either the pole of highest magnitude or the pole of smallest phase angle whose magnitude satisfies the threshold, and calculating from the phase angle the frequency of the intensity variation represented by the selected pole. 8. A method according to claim 7 further comprising identifying peaks in the frequency spectrum of the intensity variations and selecting as the dominant pole the pole which corresponds to the highest magnitude peak. 9. A method according to claim 1 further comprising defining a time window in each of said representative signals, performing the spectral analysis and outputting the temporal information identified as valid, advancing the window and repeating the spectral analysis and outputting the temporal information identified as valid. 10. A method according to claim 1 further comprising displaying the image with a display attribute of the spatial areas being set to represent visually the magnitude of a selected pole in the fitted autoregressive model for that spatial area. 11. A... | ISIS INNOVATION LIMITED | G06K009/46 A61B005/0205 A61B005/024 G06T007/00 A61B005/00 G06T011/00 G06T011/20 G06T007/10 G06T007/90 A61B005/08 A61B005/1455
US09642528 | B2 | 2017-05-09 | Hand-held medical-data capture-device having detection of body core temperature by a microprocessor from a digital infrared sensor having only digital readout ports and having variation amplification and having interoperation with electronic medical record systems | 2014-12-30 | In one implementation, an apparatus estimates body core temperature from an infrared measurement of an external source point using a cubic relationship between the body core temperature and the measurement of an external source point is described, estimates temperature from a digital infrared sensor and determines vital signs from a solid-state image transducer, or determines vital signs from a solid-state image transducer and estimates body core temperature from an infrared measurement of an external source point using a cubic relationship between the body core temperature and the measurement of an external source point; after which the estimated and/or determined information is transmitted to an external database. | 1. A device to measure a temperature and a vital sign, the device comprising: a microprocessor;a battery operably coupled to the microprocessor;a camera operably coupled to the microprocessor and providing at least two images to the microprocessor;a digital infrared sensor operably coupled to the microprocessor, the digital infrared sensor having only digital readout ports, the digital infrared sensor having no analog sensor readout ports; anda wireless communication subsystem that is operably coupled to the microprocessor and that is operable to transmit a representation of the temperature and the vital sign,wherein the wireless communication subsystem is configured to operate on a specific segment of a network,wherein the microprocessor is operable to receive from the digital readout ports a digital signal that is representative of an infrared signal detected by the digital infrared sensor and the microprocessor is operable to determine the temperature from the digital signal that is representative of the infrared signal and the microprocessor including a cropper that is operable to receive the at least two images and operable to crop the at least two images to exclude a border area of the at least two images, generating at least two cropped images, the microprocessor also including a temporal-variation-amplifier of the at least two cropped images that is operable to generate a temporal variation of the at least to cropped images, the microprocessor also including a vital-sign generator that is operably coupled to the temporal-variation-amplifier that is operable to generate at least one vital sign from the temporal variation. 2. The device of claim 1, wherein the temporal-variation-amplifier further comprises: skin-pixel-identifier. 3. The device of claim 1, wherein the temporal-variation-amplifier further comprises: a regional facial clusterial module. 4. The device of claim 1, wherein the temporal-variation-amplifier further comprises: a first frequency filter. 5. The device of claim 1 further comprising: a storage device that is operably coupled to the vital-sign generator and that is operable to store the at least one vital sign in a volatile memory. 6. The device of claim 1 further comprising: a storage device that is operably coupled to the vital-sign generator and that is operable to transmit the at least one vital sign to another apparatus. 7. The device of claim 1 wherein the wireless communication subsystem transmits to a static Internet Protocol address in order to reduce Internet Protocol discovery burden on the device. 8. The device of claim 1 wherein the device does not support specific discovery protocols or domain name service. 9. The device of claim 1 wherein a connection is established and data is pushed from the device through the wireless communication subsystem, thereafter an external device controls flow of the data between the device and the external device, wherein the connection further comprises: an authentica... | ARC DEVICES, LTD | G08B023/00 A61B005/00 A61B005/01 G06F019/00 A61B005/021 A61B005/026 A61B005/08 A61B005/024 A61B005/0205 G06T003/40 G06T007/00 H04W048/16 H04W076/02 A61B005/0402 A61B005/03 G01J005/00 H04W080/04 G01J005/02 G01J005/10 G08C017/02 H04L029/08 H04W012/06 H04B007/26 H04L012/46 H04N005/33 H04W048/08 G08B005/36 G08B021/18 G01K013/00 G06K009/62 G06T007/174 G06T007/269 G06T007/90 A61B005/0245 H04W012/08
US09649067 | B2 | 2017-05-16 | Pulse-monitored, vibrating vehicle seat mechanism | 2014-08-12 | A Pulse-Monitored, Vibrating Vehicle Seat Mechanism is a drowsiness alert system. The Pulse-Monitored, Vibrating Vehicle Seat Mechanism consists of cardiac sensors, a vibration device encased in the vehicle seat upholstery, and communication elements. The mechanism is powered by the electrical system of the given vehicle and can be integrated inside any vehicle. | 1. A pulse-monitored, vibrating vehicle seat system, comprising: A mechanism monitoring the heart-rate of a user, vibrating pads, wireless heart rate sensors, bioelectrical cable, microprocessor, flash memory, control panel, micro-USB port, Wi-Fi and Bluetooth;wherein when the heart rate of a user slows to a calculated rate below the user's average, resting heart rate, which is an indicator of drowsiness or the onset of sleep, the mechanism activates silent, electric pulse stimuli at an accelerating rate from levels low to high; wherein the electric pulse stimuli is set by the user; wherein the user sets customized, predetermined levels when the user calibrates the device at the initiation of operating the vehicle; wherein when the user activates the system; wherein a control panel activates and signals to the microprocessor to engage heart rate sensors;wherein the heart rate sensors gather pulse rate data and transmit the pulse rate data to the microprocessor;wherein the heart rate sensors are placed anywhere inside the vehicle within optimum, accurate reporting distance from the user;wherein the microprocessor begins calibration to establish the baseline resting heart rate for the user;wherein the control panel displays heart rate data and then prompts the user to adjust and set the level of vibration of maximum comfort for the desired highest level of vibration for the user;wherein the microprocessor records data as monitoring of heart rate data continues;wherein when the resting heart rate falls to a rate calculated by a predetermined formula of a percentage drop of beats below the user's resting heart rate, the microprocessor sends a command to the vibration pad mechanism to generate a silent vibrating alarm;wherein when the resting heart rate falls to a rate calculated by a predetermined formula of a percentage drop of beats below the user's resting heart rate a silent vibrating alarm is generated, the seat mechanism vibrates, and the vibrating pads initiates three vibration levels below the user's level of vibration of maximum comfort, then increases to the user's level of vibration of maximum comfort for the desired highest level of vibration for the user;wherein as the seat mechanism vibrates, the microprocessor continues to collect data from the heart rate sensors as continuous heart rate monitoring continues;wherein the microprocessor sends a command to the vibration pad mechanism to cease vibration when The pulse increases to a preset threshold above the resting heart rate;wherein the control panel allows the level of vibration and heart rate levels to be saved at any time during usage;wherein the control panel records modifications to the flash memory, and transmits and stores device data to cloud storage through Wi-Fi or Bluetooth technologies;wherein flash memory records data of when the mechanism alarms, and maintains records of all user modifications, date, and time to the flash memory;wherein the mechanism data is transmitted an... | - | G08B023/00 A61B005/00 B60N002/44 B60W050/16 A61B005/11 B60W050/14 G08B006/00 A61M021/00
US09643051 | B1 | 2017-05-09 | Exercise machine adjustable resistance system and method | 2017-03-05 | An exercise machine adjustable resistance system and method for efficiently varying the workout resistance for an exercise machine. The exercise machine adjustable resistance system and method generally includes a control unit in communication with a resistance adjustment system of an exercise machine and a biometric monitoring device used by an exerciser on the exercise machine. The control unit receives biometric data from the biometric monitoring device and sends a control signal to the resistance adjustment system to adjust the resistance of the exercise machine based on the biometric data received. | 1. An exercise machine, comprising: an exercise machine having a frame, a carriage movable upon the frame and a resistance adjustment device connected to the carriage, wherein the carriage is movable between a first end and a second end of the exercise machine along a longitudinal axis and wherein the resistance adjustment device provides a resistance level to the carriage along at least a first direction of movement of the carriage;a biometric monitoring device adapted to be connected to an exerciser, wherein the biometric monitoring device is configured to monitor a biometric state of the exerciser; anda control unit in communication with the resistance adjustment device of the exercise machine and the biometric monitoring device, wherein the control unit receives biometric data from the biometric monitoring device relating to the biometric state of the exerciser and wherein the control unit sends a control signal to the resistance adjustment device to adjust the resistance level of the resistance adjustment device based on the biometric data received;wherein the resistance adjustment device is comprised of a plurality of resistance devices that are selectively connectable to the carriage, wherein the resistance adjustment device increases a number of the plurality of resistance devices of the resistance adjustment device that are connected to the carriage when the control unit signals an increase in the resistance level and wherein the resistance adjustment device decreases a number of the plurality of resistance devices of the resistance adjustment device that are connected to the carriage when the control unit signals a decrease in the resistance level. 2. The exercise machine of claim 1, wherein the exercise machine is comprised of a Pilates machine. 3. The exercise machine of claim 1, wherein the biometric monitoring device is comprised of a heart rate monitor that measures a heart rate of an exerciser. 4. The exercise machine of claim 1, wherein the control unit automatically changes the resistance level of the resistance adjustment device in real-time throughout the exercise routine to achieve a desired biometric state of the exerciser. 5. The exercise machine of claim 4, wherein the desired biometric state is comprised of a desired percentage of a maximum heartrate for the exerciser. 6. The exercise machine of claim 5, wherein the control unit increases the resistance level of the resistance adjustment device if a current heartrate of the exerciser is below the desired percentage of the maximum heartrate for the exerciser. 7. The exercise machine of claim 6, wherein the control unit decreases the resistance level of the resistance adjustment device if a current heartrate of the exerciser is above the desired percentage of the maximum heartrate for the exerciser. 8. The exercise machine of claim 1, wherein the resistance adjustment device is comprised of an electromechanical latching and unlatching mechanism. 9. The exercise mach... | Lagree Technologies, Inc. | A63B021/04 A63B021/005 A63B071/00 A63B024/00 A63B021/02 A61B005/024 A61B005/00 A63B071/06 A63B022/20
US09625550 | B2 | 2017-04-18 | Systems and methods for assessing pulmonary gas transfer using hyperpolarized 129Xe MRI | 2014-11-07 | Methods and systems for assessing pulmonary gas exchange and/or alveolar-capillary barrier status include obtaining at least one MRI image and/or image data of hyperpolarized 129Xe dissolved in the red blood cells (RBC) in the gas exchange region of the lungs of a patient. The image is sufficiently sensitive to allow a clinician or image recognition program to assess at least one of pulmonary gas exchange, barrier thickness or barrier function based on the 129Xe MRI image. | 1. An MRI scanner system, comprising: a xenon alveolar-capillary transfer (XACT) imaging module; andan MRI scanner comprising the XACT imaging module or in communication with the XACT imaging module and an MRI receiver configured to receive (i) dissolved phase hyperpolarized 129Xe red blood cell (RBC) signal data of an RBC compartment of a gas exchange region of at least one lung of a patient at a first resonance and (ii) dissolved phase hyperpolarized 129Xe blood-gas barrier compartment signal data of the gas exchange region of the at least one lung of the patient at a different second resonance,wherein the XACT imaging module directs the MRI scanner to an MRI scanner frequency of a 129Xe dissolved phase imaging mode for xenon alveolar-capillary transfer imaging to receive-the hyperpolarized 129Xe dissolved phase signal data of the blood-gas barrier compartment and the RBC compartment of the gas exchange region of the at least one lung, and wherein the MRI scanner frequency for the 129Xe dissolved phase imaging excites both the first and second resonances but not a gas phase resonance of the hyperpolarized 129Xe. 2. An MRI scanner system according to claim 1, wherein the XACT imaging module comprises at least one processor that generates blood-gas barrier compartment images and RBC compartment images of the gas exchange region of the lung using dissolved phase RBC signal data that has a phase shift that is different from the dissolved phase blood-gas barrier signal data. 3. An MRI scanner system according to claim 1, wherein the XACT imaging module comprises or is in communication with at least one processor that obtains gas phase 129Xe signal data of the at least one lung of the patient and calibrates pixels of dissolved phase 129Xe signal data associated with inhomogeneities of a magnetic field of the MRI scanner using the gas phase 129Xe signal data. 4. An MRI scanner system according to claim 1, wherein the MRI scanner comprises a scanning sequence that automatically switches the MRI scanner frequency between a tuned frequency for a 129Xe gas phase to a different tuned frequency for the MRI scanner frequency of the 129Xe dissolved phase imaging mode associated with the first and second resonances of the dissolved phase 129Xe, then back to the tuned frequency for the 129Xe gas phase to thereby acquire hyperpolarized 129Xe gas and dissolved signal data sets in an interleaved manner. 5. An MRI scanner system according to claim 1, further comprising at least one display in communication with the XACT imaging module, wherein the XACT imaging module and/or the MRI scanner is configured to provide a first 129Xe MRI RBC image of the at least one lung using the dissolved phase 129Xe RBC compartment signal data and a second corresponding 129Xe MRI barrier image of the at least one lung using the dissolved phase 129Xe blood-gas barrier compartment signal data and electronically concurrently display the first and second images on the at least one di... | Duke University | A61B005/055 A61B005/08 G01R033/483 G01R033/34 G01R033/465 G01R033/48 G01N024/08 A61B005/00
US09655813 | B2 | 2017-05-23 | Stylus and treatment head for use with a medical device | 2011-12-08 | A stylus and a treatment head for use with a medical device for imparting a force is provided. The stylus allows a practitioner to maintain focus on the treatment location while adjusting placement and force. This is because a light signal is emitted in the vicinity of the distal end of the stylus, proximate the treatment location on the patient. Alternatively, an audible or a tactile signal is employed for feedback. As a safety feature, the stylus is provided with means to allow it to collapse at forces above the acceptable limit. | 1. A collapsible stylus for use in medical applications wherein a compressive force is applied at a treatment location, the stylus comprising: a light scattering tip at a distal end thereof;a strain gauge at a proximal end thereof;a shaft including an inner sleeve, an outer sleeve, and a light transmitting rod attached to the inner sleeve, the rod being partially housed within the inner sleeve and extending to the distal end of the stylus, the inner sleeve and the outer sleeve being releasably held to one another by a magnetic connection between at least one magnet on an inner surface of the outer sleeve and at least one magnet on the inner sleeve, the magnets being forced apart and the magnetic connection being broken in response to a predefined compressive force resulting in telescoping of the inner sleeve and the outer sleeve;a light source in communication with the rod; anda light controller in electric communication with the strain gauge and the light source, such that in use, a light signal, is emitted in a vicinity of the distal end, in response to a predefined force or a range of predefined forces. 2. The stylus of claim 1 wherein the strain gauge is a load cell. 3. The stylus of claim 2 wherein the light controller is a red green blue (RGB) controller. 4. The stylus of claim 1 wherein the rod is an acrylic light pipe. 5. A use of the stylus of claim 1 in a medical device for imparting a force. 6. The use of the stylus of claim 5, wherein the force is a repetitive compressive force. 7. The stylus of claim 1, further comprising a sensor which provides an electronic feedback to signal when the at least one magnet on the inner surface of the outer sleeve and the at least one magnet on the inner sleeve are forced apart and the magnetic connection is broken. 8. The stylus of claim 1 wherein the light source is a light emitting diode (LED). 9. The stylus of claim 1 wherein the rod has light scattering segments that are facets which provide rings of light spaced along the rod. 10. The stylus of claim 1, wherein the tip includes protrusions, dimpling or other surface contouring. 11. The stylus of claim 1, wherein the at least one magnet on the inner surface of the outer sleeve and the at least one magnet on the inner sleeve are electromagnets which are forced apart at a force of about 22 N. 12. The use of the stylus of claim 5, wherein the stylus collapses at a force of at least about 22 N when the at least one magnet on the inner surface of the outer sleeve and the at least one magnet on the inner sleeve are forced apart. 13. The use of the stylus of claim 12, wherein a sensor provides an electronic feedback to signal when the at least one magnet on the inner surface of the outer sleeve and the at least one magnet on the inner sleeve are forced apart and the stylus collapses. | KKT International Ltd. | A61B005/103 A61H099/00 A61B017/29 A61H001/00 A61H023/02 A61B090/30 A61B090/00
US09665784 | B2 | 2017-05-30 | Systems and methods for spoof detection and liveness analysis | 2016-05-31 | Spoof-detection and liveness analysis is performed using a software-based solution on a user device, such as a smartphone having a camera, audio output component (e.g., earpiece), and audio input component (e.g., microphone). One or more audio signals are emitted from the audio output component of the user device, reflect off a target, and are received back at the audio input component of the device. Based on the reflections, a determination is made as to whether the target is comprised of a three-dimensional face-like structure and/or face-like tissue. Using at least this determination, a finding is made as to whether the target is likely to be spoofed, rather than a legitimate, live person. | 1. A computer-implemented method comprising: emitting, using an audio output component of a user device, one or more audio signals;receiving, using an audio input component of the user device, one or more reflections of the audio signals off a target;determining, based on the one or more reflections, whether the target comprises at least one of a face-like structure and face-like tissue;receiving a plurality of images of the target;identifying, based on the images, whether the target has a first pulse;measuring a second pulse of the target through physical contact with the target; anddetermining whether the target is a spoof based at least in part on (i) the determination of whether the target comprises at least one of a face-like structure and face-like tissue, (ii) the identification of whether the target has a pulse, and (iii) the measurement of the second pulse. 2. The method of claim 1, wherein the user device is a mobile device comprising a smartphone, a tablet, or a laptop. 3. The method of claim 1, wherein the one or more audio signals comprise short coded pulse pings, short term chirps, or CTFM pings. 4. The method of claim 1, further comprising: training a classifier to identify physical features of the target; andproviding, as input to the classifier, information based on the one or more reflections of the audio signals off the target,wherein the determination of whether the target is a spoof is further based at least in part on an output of the classifier received in response to the provided input. 5. The method of claim 1, further comprising randomizing one or more characteristics of the one or more audio signals. 6. The method of claim 1, further comprising: receiving a plurality of images of the target; anddetermining, based on detected light reflections in the images, whether the target comprises a three-dimensional face-like structure. 7. The method of claim 1, wherein the first pulse is identified using remote photoplethysmography. 8. The method of claim 1, further comprising determining whether the second pulse correlates to the first pulse, wherein the determination of whether the target is a spoof is further based at least in part on the correlation. 9. The method of claim 1, wherein measuring the second pulse comprises receiving information associated with the second pulse from the user device or another handheld or wearable device. 10. The method of claim 9, wherein the information associated with the second pulse comprises a ballistocardiographic signal. 11. A system comprising: at least one memory for storing computer-executable instructions;at least one processing unit for executing the instructions stored on the memory, wherein execution of the instructions programs the at least one processing unit to perform operations comprising: emitting, using an audio output component of a user device, one or more audio signals;receiving, using an audio input component of the user device, one or more reflections of the au... | EyeVerify Inc. | G06K009/00 G01S007/539 A61B005/1171 G01S015/06 G06K009/62 G10L021/0264
US09662008 | B2 | 2017-05-30 | Ocular surface interferometry (OSI) devices and systems for imaging, processing, and/or displaying an ocular tear film | 2016-05-02 | Ocular surface interferometry (OSI) devices, systems, and methods are disclosed for measuring a tear film layer thickness (TFLT) of the ocular tear film, including lipid layer thickness (LLT) and/or aqueous layer thickness (ALT). The measured TFLT can be used to diagnosis dry eye syndrome (DES). In certain disclosed embodiments, a multi-wavelength light source can be controlled to illuminate the ocular tear film. Light emitted from the multi-wavelength light source undergoes optical wave interference interactions in the tear film. An imaging device can be focused on the lipid layer of the tear film to capture optical wave interference interactions of specularly reflected light from the tear film combined with a background signal(s) in a first image. The imaging device can also be focused on the lipid layer of the tear film to capture a second image containing the background signal(s) present in the first image. The second image can be subtracted from the first image to reduce and/or eliminate the background signal(s) in the first image to produce a resulting image. The resulting image can be processed and analyzed to measure a tear film layer thickness (TFLT), including lipid layer thickness (LLT) and/or aqueous layer thickness (ALT). | 1. A method of measuring a tear film layer thickness (TFLT) of an ocular tear film, comprising: (a) receiving at least one first image containing optical wave interference of specularly reflected light and a background signal from a region of interest of an ocular tear film while illuminated by a multi-wavelength light source;(b) detecting whether an eyelid blink was captured in the at least one first image;(c) removing any images in the at least one first image on which the eyelid blink was detected to produce at least one resulting image;(d) converting at least a portion of the at least one resulting image representing the optical wave interference of specularly reflected light from at least a portion of the region of interest of the ocular tear film into at least one color-based value;(e) comparing the at least one color-based value to a tear film layer optical wave interference model; and(f) measuring a TFLT of the at least a portion of the region of interest of the ocular tear film based on the comparison of the at least one color-based value to the tear film layer optical wave interference model. 2. The method of claim 1, further comprising detecting whether a partial eyelid blink was captured in the at least one first image. 3. The method of claim 1, further comprising detecting whether a full eyelid blink was captured in the at least one first image. 4. The method of claim 1, further comprising: (g) receiving at least one second image containing a background signal from the region of interest of the ocular tear film; and(h) subtracting the at least one second image from the at least one first image to generate the at least one resulting image containing the optical wave interference of specularly reflected light from the region of interest of the ocular tear film with the background signal removed or reduced. 5. The method of claim 4, further comprising: detecting whether an eyelid blink was captured in the at least one second image; andremoving any images in the at least one second image on which the eyelid blink was detected. 6. The method of claim 4, further comprising: capturing the optical wave interference of specularly reflected light and the background signal from the region of interest of the ocular tear film while illuminated by the multi-wavelength light source in the at least one first image; andcapturing the background signal from the region of interest of the ocular tear film in the at least one second image. 7. The method of claim 1, wherein the tear film layer optical wave interference model is comprised of a theoretical tear film layer optical wave interference model. 8. The method of claim 1, further comprising applying a threshold function to the at least one resulting image. 9. The method of claim 1, further comprising applying at least one of a spatial erode function and a dilate function to the at least one resulting image. 10. The method of claim 4, further comprising sequentially repeating step (a) to rece... | TearScience, Inc. | A61B003/14 A61B003/10 A61B003/02 A61B005/05 A61B003/00 G06T007/00
US09641239 | B2 | 2017-05-02 | Adaptive data transfer using bluetooth | 2014-05-29 | Biometric monitoring devices, including various technologies that may be implemented in such devices, are discussed herein. Additionally, techniques, systems, and apparatuses are discussed herein for utilizing two different Bluetooth communications interfaces, one that provides Bluetooth classic (base rate/enhanced data rate) communications functionality and one that provides Bluetooth low-energy communications functionality, in a common device. The techniques, systems, and apparatuses may elect to use a particular Bluetooth interface based on various criteria. | 1. An apparatus comprising: a first Bluetooth communications interface configured to provide communications via the Bluetooth Base Rate/Enhanced Data Rate (BR/EDR) protocol;a second Bluetooth communications interface configured to provide Bluetooth communications via the Bluetooth Low-Energy (BLE) protocol;one or more sensors; anda controller including at least one processor and a memory, wherein: the at least one processor, the memory, the one or more sensors, the first Bluetooth communications interface, and the second Bluetooth communications interface are communicatively connected, andthe memory stores instructions for controlling the at least one processor to: a) establish a first Bluetooth communications connection with a remote device external to the apparatus via the first Bluetooth communications interface,b) establish a second Bluetooth communications connection with the remote device via the second Bluetooth communications interface,c) select the second Bluetooth communications connection to transmit first data between the apparatus and the remote device based on, at least in part, information indicating that the second Bluetooth communications connection has not been interrupted within a first time period greater than a first threshold time period and the first data including data collected by the one or more sensors of the apparatus, andd) utilize the second Bluetooth communications connection as selected in (c) to transmit the first data between the apparatus and the remote device. 2. The apparatus of claim 1, wherein: the memory stores further instructions for controlling the at least one processor to deactivate the first Bluetooth communications connection when the first Bluetooth communications connection is not used to transmit data between the apparatus and the remote device and while the second Bluetooth communications connection is still established between the apparatus and the remote device. 3. The apparatus of claim 1, wherein the memory stores further instructions for controlling the at least one processor to: e) select between using the first Bluetooth communications connection or the second Bluetooth communications connection to transmit second data between the apparatus and the remote device according, at least in part, to information associated with the one or more sensors, andf) utilize the first Bluetooth communications connection or the second Bluetooth communications connection as selected in (e) to transmit the second data between the apparatus and the remote device. 4. The apparatus of claim 3, the apparatus further comprising a battery charge level sensor, wherein the information associated with the one or more sensors includes battery charge level data from the battery charge level sensor and the instructions for (e) include instructions for controlling the at least one processor to select the second Bluetooth communications connection to transmit the second data between the apparatus and the remote device ... | Fitbit, Inc. | H04B007/00 H04B007/26 A61B005/00 A61B005/024 A61B005/11 H04W004/02 H04B005/00 H04B005/02 H04W004/00 H04L029/08 H04M001/725 H04W076/02
US09662322 | B2 | 2017-05-30 | Laquinimod for the treatment of relapsing-remitting multiple sclerosis (RRMS) patients with a high disability status | 2015-11-19 | This invention provides a method for treating or for reducing ambulatory deterioration in a human patient diagnosed to be afflicted with relapsing-remitting multiple sclerosis (RRMS) and having a high baseline disability score according to the Kurtzke Expanded Disability Status Scale (EDSS), comprising periodically administering to only the patient diagnosed with RRMS and having a high baseline disability score an amount of laquinimod effective to treat the patient or to reduce ambulatory deterioration. This invention further provides pharmaceutical compositions and packages comprising an effective amount of laquinimod for treating a human patient diagnosed to be afflicted with RRMS and having a high baseline disability score according to the EDSS. | 1. A method of reducing deterioration of ambulation of a human patient diagnosed to be afflicted with relapsing-remitting multiple sclerosis (RRMS) and to have a baseline disability score according to the Kurtzke Expanded Disability Status Scale (EDSS) of greater than 3, comprising periodically administering to only the patient diagnosed with RRMS and having a baseline EDSS score of greater than 3 an amount of laquinimod effective to reduce deterioration of the patient's ambulation. 2. The method of claim 1, wherein the amount of laquinimod is effective to reduce the patient's relapse rate. 3. The method of claim 1, wherein the amount of laquinimod is effective to reduce the patient's accumulation of physical disability. 4. The method of claim 1, wherein ambulation is assessed by the patient's Timed-25 foot walk test score. 5. The method of claim 1, wherein laquinimod is administered orally and/or daily. 6. The method of claim 1, wherein laquinimod is administered at a daily dose of 0.3 mg laquinimod. 7. The method of claim 1, wherein laquinimod is administered at a daily dose of 0.6 mg laquinimod. 8. The method of claim 1, wherein laquinimod is administered as adjunct therapy with another RRMS treatment. 9. The method of claim 8, wherein the other RRMS treatment is administration of interferon beta 1-a, interferon beta 1-b, glatiramer acetate, mitoxantrone or natalizumab. 10. A method of reducing deterioration of ambulation of a human patient diagnosed to be afflicted with RRMS, worsening MS and to have a baseline disability score according to the Kurtzke Expanded Disability Status Scale (EDSS) of greater than 3.0, comprising periodically administering to only the patient diagnosed with RRMS, worsening MS and having an EDSS score of greater than 3.0 an amount of laquinimod effective to reduce deterioration of the patient's ambulation. 11. The method of claim 10, wherein laquinimod is administered orally and/or daily. 12. The method of claim 10, wherein laquinimod is administered at a daily dose of 0.3 mg laquinimod. 13. The method of claim 10, wherein laquinimod is administered at a daily dose of 0.6 mg laquinimod. 14. The method of claim 10, wherein laquinimod is administered as adjunct therapy with another RRMS treatment. 15. The method of claim 14, wherein the other RRMS treatment is administration of interferon beta 1-a, interferon beta 1-b, glatiramer acetate, mitoxantrone or natalizumab. 16. The method of claim 1, wherein the patient has mobility impairment. 17. The method of claim 1, wherein the patient has a baseline EDSS score of 3.5-5.5. 18. The method of claim 1, wherein the laquinimod is laquinimod sodium. 19. The method of claim 16, wherein the mobility impairment is an ambulatory impairment. 20. The method of claim 19, wherein the patient is not ambulatory. 21. The method of claim 10, wherein the amount of laquinimod is effective to reduce the patient's relapse rate. 22. The method of claim 10, wherein the amou... | TEVA PHARMACEUTICAL INDUSTRIES, LTD. | A61K031/4704 A61P037/02 A61K031/47 A61J001/00 A61B005/00 A61B005/11 A61K038/21 A61K045/06
US09655682 | B2 | 2017-05-23 | Visualization guided ACL localization system | 2015-12-08 | A computerized system provides assistance for placement of localization markers for medical operations such as ACL repair procedures. The system displays, on a graphical user interface, an image of an anatomical structure and allows identification, via an input device on the graphical user interface, of a set of landmark locations identifying respective anatomical positions within the displayed image of the anatomical structure. The system displays a graphical overlay over the image of the anatomical structure. Placement of the graphical overlay is based on the set of landmark locations. The system displays at least one localization marker within the graphical overlay. The localization marker(s) identify a location for performing a surgical operation associated with the anatomical structure, such as ACL repair surgical operations. | 1. In a computerized device, a method comprising: displaying, on a graphical user interface, an image of knee joint including a graphical view of a femur and a tibia;identifying, via an input device on the graphical user interface, a set of landmark locations identifying respective anatomical positions within the displayed image of the anatomical structure, the identifying by: receiving a structure selection of a specific anatomical structure to which landmark locations are to be provided, the structure selection defining a number of landmark locations to be identified;receiving a selection, via a graphical pointer on the graphical user interface, of a first known bone location and a second known bone location associated with the at least one bone; anddisplaying a graphical overlay over the view of the at least one femur and the tibia within the image, placement of the graphical overlay based on the set of landmark locations, the displaying the graphical overlay comprising rendering the graphical overlay between the selected first known bone location and the selected second known bone location, the graphical overlay including a series of guidance indicators operable to indicate positions associated to the anatomical structure for performing the surgical operation associated with the anatomical structure, and the graphical overlay enabling ease of determination of at least one reference location to be marked by at least one localization marker for performing a surgical operation related to repair of a ligament of the human knee joint; anddisplaying at least one localization marker within the graphical overlay, the at least one localization marker identifying a location for performing a surgical operation associated with the anatomical structure;wherein displaying an image showing a view of a femur and tibia within a human knee joint comprises: displaying a lateral view of the femur within a human knee joint;wherein receiving a selection of first and second known bone locations comprises: receiving, as the first known bone location, a selection of an anterior edge of the view of the femur displayed within the image;receiving, as the second known bone location, a selection of a posterior edge of the view of the femur displayed laterally within the image, a line defined between the first know bone location and the second know bone location defining a plane that substantially aligns with a patellar surface of the femur; and wherein the method comprises:receiving a selection of a third known bone location corresponding to the laterally displayed distal condyle surface of the femur within the image; andwherein displaying a graphical overlay over the image of the anatomical structure comprises: displaying an overlay grid over the view of the distal end of the femur within the graphical user interface, the overlay grid having a width rendered between the selected first and second known bone locations, and having a height that extends to the selected third... | Smith & Nephew, Inc. | G06T011/00 A61B034/10 G06T007/00 A61B001/00 A61B001/317 A61B005/00 A61B034/00 G06F003/0481 G06F003/0484 G06T011/60 A61B090/00
US09642533 | B2 | 2017-05-09 | System for measuring and analyzing ocular temperature, receiving analyzer and methods for using the same | 2014-02-27 | A system is used to measure, record and analyze ocular surface temperature. The system comprises a contact lens and a receiving analyzer. The contact lens includes a temperature sensing device and a signal transmitting device. The temperature sensing device obtains data by measuring ocular surface temperature, and the signal transmitting device transmits the data through wireless signals. The receiving analyzer includes a signal receiving unit and an analyzing unit. The signal receiving unit receives the wireless signals, and based on the wireless signals, the analyzing unit analyzes and determines whether the ocular surface temperature is normal. | 1. A system for measuring and analyzing ocular temperature, comprising: a contact lens, including: a temperature sensing device generating an electrical signal according to an ocular surface temperature; anda signal transmitting device converting the electrical signal into a wireless signal; anda receiving analyzer, including: a signal receiving unit receiving the wireless signal; andan analyzing unit analyzing and determining whether the ocular surface temperature is normal according to the wireless signal; whereinthe analyzing unit determines whether an eye has any pathological changes according to a single value of the ocular surface temperature, a difference between two values of the ocular surface temperature at two time points, or an average or a variation of plural values of the ocular surface temperature at plural points; andthe analyzing unit determines that the eye has no myopia or pseudo-myopia when a difference between two values of the ocular surface temperature respectively at daytime and nighttime is below a lower threshold value, the analyzing unit determines that the eye may have myopia or pseudo-myopia when the difference is between the lower threshold value and a higher threshold value, or the analyzing unit determines that the eye has myopia or pseudo-myopia when the difference is above the higher threshold value. 2. The system for measuring and analyzing ocular temperature according to claim 1, wherein the contact lens further comprises an antenna transmitting wireless signals outwards, wherein the antenna generates electrical power through inductive coupling with external electromagnetic waves for powering the temperature sensing device and the signal transmitting device. 3. The system for measuring and analyzing ocular temperature according to claim 2, further comprising an external antenna directing the wireless signal. 4. The system for measuring and analyzing ocular temperature according to claim 1, wherein the analyzing unit determines that the eye has dry-eye when the difference between two values of the ocular surface temperature respectively measured at two time points is below a lower threshold value. 5. The system for measuring and analyzing ocular temperature according to claim 4, wherein one of the two values of ocular surface temperature is immediately measured when the eye is just open after blinking and the other is measured within the sixth second to the tenth second when the eye still keeps open. 6. The system for measuring and analyzing ocular temperature according to claim 5, wherein the analyzing unit determines that the eye may have dry-eye when the difference between the two values is between 0.2 to 0.4° C., or the analyzing unit determines that the eye may not have dry-eye when the difference between the two values is above 0.4° C. 7. The system for measuring and analyzing ocular temperature according to claim 1, wherein the receiving analyzer includes: a mobile interrogation unit powering the si... | UBIQUITY BIOMEDICAL CORPORATION | A61B005/00 A61B005/01 A61B003/10 G01K013/00 G02C007/04
US09629559 | B2 | 2017-04-25 | Measuring homeostatic risk | 2016-03-28 | A method and system for determining homeostatic risk in a patient, in order to screen metabolic diseases and/or their complications and/or their treatment management, is provided. The method includes receiving, from one or more sensors coupled with the patient, galvanic skin response, bioimpedance, a photoplethysmogram (PTG), and blood pressure from the patient, calculating a first score based on the PTG, calculating a second score based on the galvanic skin response, calculating a third score based on the bioimpedance, calculating a fourth score based on the blood pressure, calculating a homeostatic risk score based on the first, second, third and fourth scores that were calculated, wherein the homeostatic risk score corresponds to the homeostatic risk of the patient, and displaying the homeostatic risk score. | 1. A system for determining homeostatic risk in a patient, in order to screen metabolic diseases and/or their complications and/or their treatment management, the system comprising: a plurality of sensors coupled with the patient, wherein the plurality of sensors includes: i) a galvanic skin response sensor that generates positive, above-ground voltage and negative, below-ground voltage and measures galvanic skin response, ii) a bioimpedance sensor for measuring bioimpedance in tetra-polar mode and a frequency of 50 KHz, iii) a pulse oximeter sensor set to a frequency of 60 Hz for measuring a photoplethysmogram (PTG) waveform with a frequency of 1 Hz, and iv) a blood pressure sensor for measuring blood pressure;a processor communicatively coupled with the plurality of sensors, the processor configured for:a) executing a spectral analysis on the PTG using Fast Fourier Transform computing a Discrete Fourier Transform (DFT) of a sequence with a reference heart rate having frequency values fixed at 1 Hertz at a heart rate of 60 bpm, thereby generating three constituent frequencies: PTG high frequency (PTGHF), PTG low frequency (PTGLF) and PTG very low frequency (PTGVLF) based on the PTG;b) calculating PTG Total Power (PTGTP) as equal to PTGHF+PTGLF+PTGVLF;c) calculating PTG index (PTGi) of the spectral analysis as equal to amplitude of PTGHF+amplitude of PTGLF+amplitude of PTGVLF;d) calculating PTG VLF index (PTGVLFi) of the spectral analysis as equal to PTGVLF divided by a value derived from the galvanic skin response;e) calculating PTG ratio (PTGr) of the spectral analysis as equal to PTGVLF divided by PTGi;f) calculating a heart rate variability based on the PTG and calculating a stress index based on the heart rate variability;g) calculating −da as equal to an amplitude of a fourth point of a second derivative of the PTG divided by an amplitude of a first point of the second derivative of the PTG, reflection index (RI), which is a measure of artery stiffness, left ventricular ejection time (LVET) as equal to a time between a global maxima of the PTG, and a dicrotic notch of the PTG, and pre-ejection period (PEP) as equal to a time between a global minima of the PTG and a global maxima of a first derivative of the PTG;h) calculating a first score based on PTGTP, stress index, PTGLF, PTGHF, RI, −da, PEP, LVET, PTGi, PTGVLFi, and PTGr;i) calculating electro skin response nitric oxide (ESRNO), which is a measure of an average of maximum conductance and conductance at 15 seconds after the maximum conductance at a particular electrode, Peak C, which is a maximum conductance reading, and electro skin response latency (ESRL), which is a measure of an amount of time between change of polarity of the galvanic skin response sensor and Peak C, based on the galvanic skin response;j) calculating a second score based on the ESRNO, ESRL and the Peak C;k) calculating body mass index (BMI) fat mass based on the bioimpedance;l) calculating a third score based on th... | MEDICAL SCREENING CORPORATION | A61B005/0205 A61B005/00 A61B005/0295 A61B005/024 A61B005/053 A61B005/145
US09655528 | B2 | 2017-05-23 | Systems and methods for detecting cerebrospinal-fluid pulsation using an implantable electrical stimulation device | 2014-07-14 | An electrical stimulation lead assembly includes a lead body having a distal end portion, a proximal end portion, and a longitudinal length. Electrodes are disposed along the distal end portion of the lead body; terminals disposed along the proximal end portion of the lead body; and stimulation conductors couple the terminals to the electrodes. A cerebrospinal-fluid-pulsation detection assembly includes a sensor disposed along the distal end portion of the lead body. The sensor detects pulses of cerebrospinal fluid within a subarachnoid space of a patient and transforms the detected cerebrospinal-fluid pulses into sensor signals. A sensor processor receives the sensor signals from the sensor, processes the received sensor signals to cerebrospinal-fluid pulsation data (“CSF-pulsation data”), and estimates a patient blood-flow condition based on the CSF-pulsation data. A sensor control pathway couples the sensor to the sensor processor. | 1. An electrical stimulation lead assembly, comprising: at least one lead body having a distal end portion, a proximal end portion, and a longitudinal length;a plurality of electrodes disposed along the distal end portion of the at least one lead body;a plurality of terminals disposed along the proximal end portion of the at least one lead body;a plurality of stimulation conductors coupling the plurality of terminals to the plurality of electrodes; anda cerebrospinal-fluid-pulsation detection assembly (“CSF-pulsation detection assembly”) comprising at least one sensor disposed along the distal end portion of the at least one lead body, the at least one sensor configured and arranged for detecting pulses of cerebrospinal fluid within a subarachnoid space of a patient and transforming the detected pulses of cerebrospinal fluid into sensor signals,a sensor processor for receiving the sensor signals from the at least one sensor, processing the received sensor signals to generate cerebrospinal-fluid pulsation data (“CSF-pulsation data”) comprising at least one of amplitude, duration, or rate of cerebrospinal-fluid pulses, and estimating at least one patient blood-flow condition based on the CSF-pulsation data, andat least one sensor control pathway coupling the at least one sensor to the sensor processor. 2. The electrical stimulation lead assembly of claim 1, wherein the at least one sensor of the CSF-pulsation detection assembly comprises at least one of an electro-optical sensor, a photoelectric sensor, a pulse oximeter, a piezoelectric sensor, a pneumatic sensor, or a strain gauge. 3. The electrical stimulation lead assembly of claim 1, wherein the at least one sensor of the CSF-pulsation detection assembly comprises at least one of a light-emitting diode or a laser diode. 4. The electrical stimulation lead assembly of claim 1, wherein the at least one sensor control pathway of the CSF-pulsation detection assembly comprises an optical transport medium. 5. The electrical stimulation lead assembly of claim 1, wherein the at least one sensor is disposed proximal to all of the plurality of electrodes. 6. The electrical stimulation lead assembly of claim 1, wherein the at least one sensor is disposed distal to all of the plurality of electrodes. 7. The electrical stimulation lead assembly of claim 1, further comprising a paddle body disposed along the distal end portion of the at least one lead body, wherein the plurality of electrodes are disposed on the paddle body. 8. The electrical stimulation lead assembly of claim 7, wherein the at least one sensor is disposed on the paddle body. 9. The electrical stimulation lead assembly of claim 1, further comprising a display for displaying the estimated at least one patient blood-flow condition. 10. An electrical stimulating system comprising: the electrical stimulation lead assembly of claim 1;a control module coupleable to the electrical stimulation lead assembly, the control module comprising a h... | Boston Scientific Neuromodulation Corporation | A61N001/08 A61B005/0205 A61B005/00 A61N001/05 A61N001/36 A61B005/026
US09610445 | B2 | 2017-04-04 | Methods and apparatus for detecting heart failure event using impedance vector switching | 2014-10-08 | Devices and methods for detecting physiological target event such as events indicative of heart failure (HF) decompensation status are described. An ambulatory medical device (AMD) can detect device site maturation such as in a device encapsulation pocket, and classify the maturation status into one of two or more device site maturation states. The AMD can include an electrical impedance analyzer circuit that can measure a first maturation-insensitive impedance vector and a second maturation-sensitive impedance vector. At least one impedance vector can be selected or a composite impedance vector can be generated in accordance with the classified device site maturation state. The AMD can generate an impedance indicator using the selected or composite impedance vector, and detect a target physiologic event indicative of worsening of HF using the impedance indicator. | 1. A system, comprising: an ambulatory medical device (AMD) including: an electrical impedance analyzer circuit, including:an impedance sensing circuit configured to be capable of measuring from a patient first and second impedance vectors, the first impedance vector having a lower predicted sensitivity to device site maturation than the second impedance vector;an impedance vector selector circuit configured to select the first impedance vector during device site maturation, and to select the second impedance vector once device site maturation has occurred; andan impedance indicator generator circuit configured to generate an impedance indicator indicative of a target physiologic event using the selected first impedance vector during the device site maturation, and using the selected second impedance vector after the device site maturation has occurred; anda physiologic event detector circuit coupled to the electrical impedance analyzer circuit, the physiologic event detector configured to predict or detect the target physiologic event using the impedance indicator. 2. The system of claim 1, comprising a device site maturation assessor circuit configured to produce the information correlative to the indication of the device site maturation, wherein producing the information includes classifying the device site maturation into one of two or more device site maturation states, and wherein the impedance vector selector circuit is configured to select at least one impedance vector corresponding to the classified device site maturation state. 3. The system of claim 2, wherein the device site maturation assessor circuit is configured to assess the device site maturation including maturation of at least one of an encapsulation pocket for the AMD or a lead-tissue interface, the encapsulation pocket including interface between at least a portion of a housing of the AMD and tissue adjacent to the housing of the AMD. 4. The system of claim 2, comprising a physiologic sensor configured to sense at least one physiologic signal indicative of the device site maturation state, wherein the device site maturation assessor circuit is configured to assess the device site maturation using the sensed at least one physiologic signal. 5. The system of claim 4, wherein the physiologic sensor includes one or more of an impedance sensor, an acoustic sensor, an accelerometer, a temperature sensor, or a chemical sensor. 6. The system of claim 2, wherein: the device site maturation assessor circuit is configured to classify the device site maturation into one of two or more of an acute state, a recovery state, or a stable state; andthe impedance vector selector circuit is configured to select the first impedance vector from a set of maturation insensitive impedance vectors in response to the device site maturation being classified as the acute state, to select the second impedance vector from a set of maturation sensitive impedance vectors in response to the device site ... | Cardiac Pacemakers, Inc. | A61N001/36 A61N001/365 A61N001/362 A61B005/04 A61B005/053 A61B005/00
US09636028 | B2 | 2017-05-02 | Three-dimensional neural probe microelectrode array and method of manufacture | 2014-11-10 | A three-dimensional neural probe electrode array system is described. Planar probes are microfabricated and electrically connected to flexible micro-machined ribbon cables using a rivet bonding technique. The distal end of each cable is connected to a probe with the proximal end of the cable being customized for connection to a printed circuit board. Final assembly consists of combining multiple such assemblies into a single structure. Each of the two-dimensional neural probe arrays is positioned into a micro-machined platform that provides mechanical support and alignment for each array. Lastly, a micro-machined cap is placed on top of each neural electrode probe and cable assembly to protect them from damage during shipping and subsequent use. The cap provides a relatively planar surface for attachment of a computer controlled inserter for precise insertion into the tissue. | 1. A neural probe system, which comprises: a) a skull mounting plate, comprising: i) a mount body configured to be supported on a skull of a subject; andii) at least two first openings extending through the mount body;b) at least two first threaded screws configured for registry in the at least two first openings of the mount body to threadingly mount the skull mounting plate to the skull;c) a housing configured to house electronics and to be detachably supported on the skull mounting plate;d) an electrical cable extending from a proximal cable portion having a proximal cable end to a distal cable end, wherein the proximal cable end is detachably electrically connected to electronics housed in the housing with the proximal cable portion extending through an opening in the housing;e) at least one neural probe electrode assembly comprising a proximal probe end spaced from a distal probe portion having a distal probe end, wherein the proximal probe end is electrically connected to the distal cable end and wherein the distal probe portion has at least one neural probe electrode array configured for electrical stimulation of body tissue or recording of biological characteristics of the body tissue; andf) a cradle supported on the housing, wherein the at least one neural probe electrode array is configured to be nested in the cradle prior to placement in a body tissue, andwherein after the housing is supported on the skull mounting plate mounted to the skull by the at least two first threaded screws received in respective ones of the at least two first openings and threaded into the skull, the at least one neural probe electrode array is accessible from outside the housing for placement in a body tissue. 2. The neural probe system of claim 1 wherein the mount body has a dome shape. 3. The neural probe system of claim 1 wherein the skull mounting plate has at least one leg extending outwardly from a perimeter of the mount body. 4. The neural probe system of claim 3 wherein the at least one leg has at least one second opening for receiving a second screw configured for threading into the skull. 5. The neural probe system of claim 4 wherein the at least two first openings of the mount body and the at least one second opening of the at least one leg are unthreaded. 6. The neural probe system of claim 4 wherein the first threaded screws are longer than the second screw. 7. The neural probe system of claim 3 wherein the at least one leg is bendable. 8. The neural probe system of claim 1 wherein a pedestal extending upwardly from the mount body supports a yoke configured for detachable attachment to the housing. 9. The neural probe system of claim 8 wherein the yoke comprises spaced apart upwardly extending arms, and wherein the arms have threaded openings for receiving screws to secure the housing to the skull mounting plate. 10. The neural probe system of claim 1 wherein a gasket resides between the housing and the skull mounting plate. 11. The ne... | NEURONEXUS TECHNOLOGIES, INC. | A61B005/04 A61N001/05 H01R043/26 A61B005/00 A61N001/04 A61B005/0478
US09656359 | B1 | 2017-05-23 | Devices and systems for lens support | 2013-12-17 | An apparatus may include a mounting structure configured to removably mount a concave surface of a device. The mounting structure may have a convex mounting surface that corresponds to the concave surface of the device. The device may have a convex surface opposite the concave surface. The apparatus may also include a base structure that has a flat surface. The apparatus may also include a support structure coupled to the base structure and the mounting structure. The support structure may be configured to align the mounting structure at a given angle such that a target area on the convex surface of the device is substantially parallel to the flat surface of the base structure when the device is mounted on the mounting structure. | 1. An apparatus comprising: a mounting structure having a convex mounting surface that corresponds to a concave surface of a device, wherein the device has a convex surface opposite the concave surface, and wherein the convex mounting surface has an edge defined by an indentation that prevents contact between the convex mounting surface and a portion of the concave surface of the device when the device is mounted on the mounting structure;a base structure that has a flat surface; anda support structure coupled to the base structure and the mounting structure, wherein the support structure aligns the mounting structure at a given angle such that a target area on the convex surface of the device is substantially parallel to the flat surface of the base structure when the device is mounted on the mounting structure, and wherein the target area is located between an edge of the convex surface of the device and a center of the convex surface of the device. 2. The apparatus of claim 1, wherein the indentation accommodates a support for supporting the concave surface of the device during mounting and unmounting of the device. 3. The apparatus of claim 2, wherein the indentation maintains the device in a given position on the mounting structure. 4. The apparatus of claim 2, wherein a shape of the indentation aligns with a shape of one or more features in the device. 5. The apparatus of claim 2, wherein the indentation reduces friction and van der Waals forces between the device and the mounting structure. 6. The apparatus of claim 1, further comprising a holder that removably mount the base structure such that the base structure is aligned in a given orientation when the base structure is mounted on the holder. 7. The apparatus of claim 6, wherein the holder includes a ridge and the base structure includes a cavity, wherein the ridge is received in the cavity when the base structure is mounted on the holder. 8. The apparatus of claim 1, wherein the target area holds a volume of liquid when the device is mounted on the mounting structure such that the target area is substantially parallel to the flat surface of the base structure. 9. The apparatus of claim 1, wherein the mounting structure includes an alignment mark that corresponds to the target area on the device. 10. A method comprising: mounting, on a convex mounting surface of a mounting structure, a concave surface of a device, wherein the mounting structure is coupled to a support structure at a given angle, wherein the device has a convex surface opposite the concave surface, and wherein the convex mounting surface has an edge defined by an indentation that prevents contact between the convex mounting surface and a portion of the concave surface of the device responsive to the mounting; andaligning, based on the device being mounted on the convex mounting surface of the mounting structure and the mounting structure being coupled to the support structure at the given angle, a target area o... | Verily Life Sciences, LLP | B23Q003/08 G02C007/04 G02C007/02 G02C011/00 G02C007/08 A61B005/145 A61B005/00 B29D011/00
US09615427 | B1 | 2017-04-04 | Exploiting constructive interference from ambient conditions | 2015-11-30 | An optical system includes an optical illumination source, an optical receiver, a correlation determination circuit, and an ambient condition control circuit. The optical illumination source is configured to emit a light in the direction of a target object. The optical receiver is configured to receive a combined optical signal that includes an ambient light component combined with an interrogation component. The correlation determination circuit is configured to compare the combined optical signal with an ambient light signal to identify a correlation factor. The ambient condition control circuit is configured to compare the correlation factor to a low correlation threshold value and a high correlation threshold value, and, based on the correlation factor exceeding the low threshold value and being less than the high correlation threshold value, cancel the ambient light component from the combined optical signal to produce an interrogation signal including the interrogation component. | 1. An optical system, comprising: an optical illumination source configured to emit a light in the direction of a target object;an optical receiver configured to receive a combined optical signal comprising an ambient light component combined with an interrogation component;a correlation determination circuit configured to compare the combined optical signal with an ambient light signal to identify a correlation factor; andan ambient condition control circuit configured to compare the correlation factor to a low correlation threshold value and a high correlation threshold value, and, based on the correlation factor exceeding the low threshold value and less than the high correlation threshold value, cancel the ambient light component from the combined optical signal to produce an interrogation signal comprising the interrogation component. 2. The optical system of claim 1, wherein the ambient condition control circuit is further configured to, based on the correlation factor exceeding the high correlation threshold value, deactivate the optical illumination source. 3. The optical system of claim 2, wherein the ambient condition control circuit is further configured to, based on the correlation being less than the low correlation threshold value, determine that the combined optical signal is the interrogation signal. 4. The optical system of claim 3, wherein the ambient condition control circuit is further configured to transmit the interrogation signal to a processor for further processing. 5. The optical system of claim 1, wherein the optical receiver is further configured to receive the combined optical signal during a first time period and to receive the ambient light signal during a second time period. 6. The optical system of claim 1, further comprising a second optical receiver configured to receive the ambient light signal. 7. The optical system of claim 1, wherein the high threshold value and the low threshold value is programmable in the ambient condition control circuit. 8. The optical system of claim 1, wherein the interrogation signal is a photo-plethysmography (PPG) signal. 9. The optical system of claim 1, wherein the optical illumination source is a light emitting diode (LED). 10. A method comprising: receiving a combined optical signal comprising an ambient light component combined with an interrogation component;receiving an ambient light signal comprising the ambient light component without the interrogation component;identifying a correlation factor by comparing the combined optical signal with the ambient light signal;comparing the correlation factor to a high correlation threshold value; andbased on the correlation factor exceeding the high correlation threshold value, deactivating an optical illumination source. 11. The method of claim 10, further comprising: comparing the correlation factor to a low correlation threshold value; andbased on the correlation factor exceeding the low correlation threshold value and be... | TEXAS INSTRUMENTS INCORPORATED | H05B037/02 A61B005/00 H05B033/08 A61B005/024 A61B005/1455
US09636993 | B2 | 2017-05-02 | Systems, methods and devices for the physical rehabiliation using an electrically motorized vehicle | 2015-04-07 | A system, method, and device for operations of an electrically motorized vehicle. The vehicle can utilize an electrically motorized wheel to convert a non-motorized wheeled vehicle to an electrically motorized wheeled vehicle. One system is a physical therapy system including a prescription module to prescribe a physical therapy prescription for operation of the device of the electrically motorized wheel and a rehabilitation application in communication with the prescription module to calculate the set of control parameters based on the physical therapy prescription. | 1. A physical therapy system comprising: a prescription module to receive a physical therapy prescription of an amount of exertion for a user for operation of a device of an electrically motorized wheel;a rehabilitation application in communication with the prescription module to calculate a set of control parameters based on the physical therapy prescription;a sensor system to measure parameters indicative of a physical condition of the user; anda device of an electrically motorized wheel to modify operation of a motor of the electrically motorized wheel to supply at least one of assistance and resistance to the user, wherein an amount of the at least one of assistance and resistance is modified based on the set of control parameters and the parameters measured by the sensor system. 2. The system as recited in claim 1, wherein the rehabilitation application is operable on a mobile device configured to communicate with the device of the electrically motorized wheel and the prescription module. 3. The system as recited in claim 1, wherein the rehabilitation application is operable to communicate user compliance with at least one of prescribed exertion, time and frequency to the physical therapy system via communication with the prescription module. 4. The system as recited in claim 1, wherein the rehabilitation application is operable to communicate user compliance with the physical therapy prescription via communication with the prescription module. 5. The system as recited in claim 1, wherein the physical therapy prescription prescribes at least one of a maximum resistance, a minimum resistance, a time of exertion, and a frequency of a rehabilitation exercise. 6. A method of providing physical therapy comprising: receiving a physical therapy prescription of an amount of exertion for a user;calculating a set of control parameters for a motor of an electrically motorized wheel to supply at least one of assistance and resistance to the user based on the prescribed amount of exertion;communicating the calculated control parameters to the electrically motorized wheel;measuring, using a sensor system, parameters indicative of a physical condition of the user; andmodifying the amount of the at least one of assistance and resistance based on the set of control parameters and the parameters measured by the sensor system. 7. The method as recited in claim 6, wherein the physical therapy prescription prescribes at least one of maximum resistance, a minimum resistance, a time of exertion and a frequency of exertion. 8. The method as recited in claim 6, further comprising communicating user compliance with the physical therapy prescription. 9. The method as recited in claim 6, wherein the parameters indicative of a physical condition of the user are measured in essentially real time or monitored for change over time. 10. A physical training system comprising: a user interface to facilitate a user goal specification; anda control module operable to c... | Superpedestrian, Inc. | B60L009/00 B60K007/00 B60L015/20 B60L003/00 B60L003/12 B60L007/12 B60L011/00 B60L011/18 A61G005/04 B62B003/00 B62B005/00 G06F009/445 G07C005/00 G07C005/08 H04L029/08 H04W004/00 B60C005/00 B60C009/00 A61B005/00 A61B005/11 B60W050/08 A63B024/00 B62M006/45 B62M025/08 H02P003/06 B60L007/00 H02P006/08 B62M006/80 A63B021/005 A63B021/22 A63B022/06 B60R016/02 G01C021/36 G05D001/02 G07C005/02 G08G001/127 B60R025/04 B60R025/10 B60R025/20 E05B049/00 E05B081/54 G07C009/00 G08G001/01 G08G001/052 G08G001/123 G08G001/00 B61L025/02 G08G001/13 H04M001/725 H02P029/20 B60W050/00 E05B047/00
US09655539 | B2 | 2017-05-23 | System and method for targeting catheter electrodes | 2012-04-19 | A system and method is described for a catheter guidance system which allows an operator to use a mapping catheter to specify tissue target locations for the automatic guidance of a second therapeutic catheter. The operator places a mapping catheter at a desired location, and commands the catheter guidance system by either selecting a point on that catheter or one of the catheter electrode electrocardiograms. The operator may target the selected dynamic location, or tissue contact beyond that location on a specific side of the mapping catheter. | 1. A method for catheter guidance in a heart, comprising: introducing a spiral mapping catheter into a patient, said mapping catheter further comprising a coiled distal end and a plurality of electrodes are arranged along said coiled distal end to form a conductive ring;moving said mapping catheter within the patient to bring one or more of said plurality of electrodes of said mapping catheter in contact with tissues in the heart at various locations to generate a desired map;identifying a target location from said map and placing one or more of said plurality of electrodes of said mapping catheter proximate to said target location;displaying at least one electrogram trace for said one or more of said plurality of electrodes;receiving an input that selects said target location with a cursor placed on said at least one electrogram trace for said one or more plurality of electrodes;synchronizing live electrode positions of the catheter tip and live electrode positions of the spiral catheter electrode;automatically guiding an ablation catheter to the one or more of said plurality of electrodes of said mapping catheter proximate to said target location in response to the received said input; andacquiring tissue contact between the tip of said ablation catheter and said target location by moving the tip of said ablation catheter past the one or more of said plurality of electrodes of said mapping catheter proximate to said target location. 2. The method of claim 1, further comprising bringing at least one pair of said plurality of electrodes of said mapping catheter in contact with tissues at various locations to generate said desired map. 3. The method of claim 2, wherein said at least one electrogram trace is for said at least one pair of said plurality of electrodes. 4. The method of claim 3, further comprising receiving said input that selects said target location with a cursor placed over said display of said electrogram trace for said at least one pair of said plurality of electrodes. | Magnetecs, Inc. | A61M025/095 A61B005/042 A61B034/00 A61B018/14 A61B018/00
US09618401 | B2 | 2017-04-11 | Systems and devices for real time health status credentialing | 2013-10-21 | The technology provides an external device for estimating a core body temperature of a human subject. The wrist monitor device includes a casing sized and shaped to fit onto a wrist of a human subject. The casing has a first face and a second face. In addition there is a cavity in the casing that houses a heat trap. The heat trap has an opening oriented to receive incoming thermal energy from the skin and a shell of a thermal-insulation material that has an inner thermal energy-reflective surface. Detected temperature data is compiled in a database and used to estimate whether an identified individual has a core body temperature indicative of a fever. | 1. An external device for estimating a core body temperature of a human subject, the device comprising: a casing sized and shaped to fit onto a skin surface of a human subject, the casing having: a first face and a second face;a heat trap located in a cavity in the first face of the casing, the heat trap located adjacent to the first face of the casing and having an opening oriented to receive incoming thermal energy, the heat trap having a shell comprising a thermal-insulation material, the shell having an inner thermal energy-reflective surface, a shield comprised of a thermal energy transmissive material covering the opening of the heat trap;a first temperature sensor extending into or along the shell to measure a temperature within the heat trap:a second temperature sensor at a peripheral region of the casing;a transmitter in communication with the first and second temperature sensors to transmit temperature data. 2. The device of claim 1, further comprising a graphic user interface in the second face of the casing, the graphic user interface displaying information, including sensor-detected temperature information. 3. The device of claim 1, wherein the shell is dome-shaped. 4. The device of claim 3, wherein the inner thermal energy-reflective surface of the shell comprises a metallic foil. 5. The device of claim 1, wherein the first temperature sensor comprises a thermistor. 6. The device of claim 1, further comprising a wrist band extending from the casing and configured to secure the casing to a human wrist the skin surface such that the first face interfaces with an inner side of the wrist the skin surface. 7. The device of claim 1, wherein the transmitter is selected from a radio-frequency transmitter, a WiMax transmitter and a Bluetooth transmitter. 8. The device of claim 1, further comprising a microprocessor receiving input from the first and second temperature sensors, converting the input to a form of digital information, and relaying the digital information to the transmitter. | - | G01K013/00 G01K001/16 A61B005/00 A61B005/01
US09662244 | B2 | 2017-05-30 | Medical treatment device | 2014-11-06 | A medical treatment device for treating glaucoma includes a spherical portion formed in a partially spherical shape configured to align with the curve of an eyeball; and at least one puncture portion protruding from a concave side of the spherical portion. | 1. A medical treatment device for treating glaucoma in an eyeball of an individual, comprising: a spherical portion formed in a partially spherical shape and configured such that, when the spherical portion is mounted to a front of the eyeball, a concave eyeball side surface of the spherical portion extends along a front surface of the eyeball from an area proximate a top of the front surface of the eyeball to an area proximate a bottom of the front surface of the eyeball; andat least one puncture portion protruding from the concave eyeball-side surface of the spherical portion, the at least one puncture portion having a shape of a needle that becomes narrower in a direction away from the concave eyeball-side surface of the spherical portion. 2. The medical treatment device according to claim 1, wherein the at least one puncture portion includes a groove formed thereon extending in a projection direction. 3. The medical treatment device according to claim 1, further comprising a through-hole extending through the at least one puncture portion and the spherical portion. 4. The medical treatment device according to claim 1, wherein the at least one puncture portion comprises a plurality of puncture portions protruding from the concave side of the spherical portion. 5. The medical treatment device according to claim 4, wherein: the plurality of puncture portions includes at least a first puncture portion and a second puncture portion,the first puncture portion includes a first opening and the second puncture portion includes a second opening, andthe medical treatment device further comprises a communication passage formed within the spherical portion, the first puncture portion, and the second puncture portion, the communication passage being configured such that the first opening and the second opening communicate with each other. 6. The medical treatment device according to claim 5, wherein: the first puncture portion has a length sufficient to allow the first puncture portion to extend to at least one of an angle of the eyeball and an iris of the eyeball when the medical treatment device is mounted on the eyeball, andthe second puncture portion has a length sufficient to allow the second puncture portion to extend to a sclera of the eyeball when the medical treatment device is mounted on the eyeball. 7. The medical treatment device according to claim 4, wherein: the plurality of puncture portions includes at least a first puncture portion and a second puncture portion,the first puncture portion has a length sufficient to allow the first puncture portion to extend to at least one of an angle of the eyeball and an iris of the eyeball when the medical treatment device is mounted on the eyeball, andthe second puncture portion has a length sufficient to allow the second puncture portion to extend to a vitreous body of the eyeball when the medical treatment device is mounted on the eyeball. 8. The medical treatment device according to claim 7, f... | TERUMO KABUSHIKI KAISHA | A61B005/00 A61F009/007
US09659423 | B2 | 2017-05-23 | Personal authentication apparatus system and method | 2013-03-15 | A target authentication device includes an electrode to detect an electrical signal associated with a user of the device. The electrical signal represents an authentication code for the device. An authentication receiver module is coupled to the electrode. The module receives the electrical signal from the electrode and determines whether the electrical signal matches a predetermined criterion to authenticate the identity of the user based on the electrical signal. An authentication module is also disclosed. The authentication module includes one electrode to couple an electrical signal associated with a user to a user of a target authentication device, the electrical signal represents an authentication code for the device. An authentication transmission module is coupled to the electrode. The authentication transmission module transmits the electrical signal from the electrode. A method of authenticating the identity of a user of a target authentication device also is disclosed. | 1. An apparatus, comprising: at least one electrode configured to detect an encoded electrical signal associated with a user of a target authentication device, wherein the encoded electrical signal has been encoded by a transmission circuit physically and electrically associated with the user, wherein the transmission circuit is configured to encode at least one physiological signal associated with the user detected by the transmission circuit with an authentication code stored in the transmission circuit to generate the encoded electrical signal, wherein the encoded electrical signal is a transbody conductive signal transmitted by the transmission circuit to the target authentication device, and wherein a body of the user acts as a conduction medium; andan authentication receiver module comprising a decoder, wherein the authentication receiver module is coupled to the at least one electrode;wherein the authentication receiver module is configured to receive the encoded electrical signal from the at least one electrode, to decode the encoded electrical signal by the decoder to obtain the at least one detected physiological signal and the authentication code, and to authenticate an identity of the user based on the at least one detected physiological signal and the authentication code. 2. The apparatus of claim 1, further comprising a transbody conductive communication module to receive the encoded electrical signal. 3. The apparatus of claim 1, further comprising a physiological sensing module to receive the at least one detected physiological signal. 4. The apparatus of claim 3, wherein the physiological sensing module is configured to receive a biometric signature derived from the at least one detected physiological signal, and wherein the authentication receiver module compares the biometric signature to a baseline biometric signature to authenticate the identity of the user. 5. The apparatus of claim 4, wherein the baseline biometric signature is based on a source external to the apparatus. 6. The apparatus of claim 1, wherein the encoded electrical signal comprises information regarding a medication associated with the user. 7. The apparatus of claim 6, further comprising a compare module to compare the decoded authentication code with predetermined criteria. 8. The apparatus of claim 1, wherein the transmission circuit comprises an encoding module configured to encode the at least one detected physiological signal with the authentication code to generate the encoded electrical signal, and wherein the encoding module is configured to transmit the encoded electrical signal to the authentication receiver module, and wherein the decoded electrical signal is compared to an expected result dependent on mathematical properties of the encoded electrical signal and the authentication code. 9. A module, comprising: at least one electrode configured to couple an encoded electrical signal associated with a user to a target authentication device... | Proteus Digital Health, Inc. | G07C009/00 A61B005/00 A61B005/0404 A61B005/053 H04B013/00 A61B005/117 G06K009/00 A61B005/0205 A61B005/0408 A61B005/0428 A61B005/11 A61B005/145
US09643019 | B2 | 2017-05-09 | Neurological monitoring and alerts | 2011-02-14 | A system for providing alerts of neurological events occurring in a human subject is provided. The system includes: a monitoring module adapted to detect and sample a neurological signal; an event detection module coupled to the monitoring module for detecting one or more types of predetermined reportable events based on the detected neurological signal; and an alert module coupled to the event detection module, wherein upon the detection of a reportable event by the event detection module, said alert module selects a first alert contact from a plurality of contacts contained in a contact list, and generates a first alert communication to the first alert contact. | 1. A system for reporting physiological events occurring in a human subject, comprising: a monitoring module adapted to receive a physiological signal from the subject, the physiological signal being a motion signal acquired from an accelerometer;an event detection module configured to receive the physiological signal from the monitoring module, the event detection module further configured to generate outputs based on the physiological signal that distinguish between a first type of reportable event corresponding to a low urgency condition of the subject not requiring urgent intervention and a second type of reportable event corresponding to a high urgency neurological condition of the subject requiring urgent intervention;a therapy delivery module configured to receive a therapy initiation signal from the event detection module, said therapy delivery module being configured to deliver a therapy to the subject; andan alert module configured to receive at least one of the outputs from the event detection module, wherein upon receipt of an output corresponding to the second type of reportable event, said alert module generates an alert communication to each alert contact from a plurality of contacts contained in a contact list in sequence until receipt of at least one of the generated alert communications is acknowledged. 2. The system of claim 1, wherein the alert module generates an alert communication upon receipt of an output corresponding to the first type of reportable event. 3. The system of claim 2, wherein at least one of the generated alert communications provides a recipient information regarding the reportable event. 4. The system of claim 2, wherein the alert communication corresponding to the first type of reportable event does not prompt a recipient to acknowledge receipt of the alert communication. 5. The system of claim 2, wherein the alert communication corresponding to the first type of reportable event is transmitted via a first communication channel, and the alert communication corresponding to the second type of reportable event is transmitted via a second communication channel different than the first communication channel. 6. The system of claim 5, wherein the second communication channel differs from the first communication channel because the second communication channel is at least one of more reliable than the first communication channel and more noticeable to the alert contact than the first communication channel. 7. The system of claim 1, wherein at least one alert contact comprises an electronic message address or a telephone number. 8. The system of claim 1, wherein said at least one of the generated alert communications prompts a recipient to acknowledge receipt of the alert communication. 9. The system of claim 1, wherein said alert communication is selected from a plurality of predetermined alert types, each alert type being associated with a different type of reportable event. 10. The system of claim 1,... | CYBERONICS, INC. | A61B005/04 A61N001/372 A61B005/00 A61N001/00 A61N001/05
US09623208 | B2 | 2017-04-18 | Instruments with location markers and methods for tracking instruments through anatomical passageways | 2005-01-12 | Instruments and methods for tracking such instruments in a human patient. One embodiment of an instrument in accordance with the invention comprises an elongated body, such as an elongated flexible member, which has a distal section configured to be passed through a vessel or other passageway in a human. The instrument can further include a lumen through the distal section and a magnetic marker having a transponder at the distal section. The transponder includes a circuit configured to be energized by a wirelessly transmitted magnetic excitation energy and to wirelessly transmit a magnetic location signal in response to the excitation energy. The magnetic marker, for example, can be attached to or otherwise integral with the instrument. | 1. A system for tracking an instrument in a patient, comprising: a catheter including an elongated flexible tube having a distal section configured to be passed through a passageway in a human;a first magnetic marker surrounding a first outer portion of the distal section of the tube;a second magnetic marker surrounding a second outer portion of the distal section of the tube, wherein— each of the first and second magnetic markers include a transponder having an alternating magnetic circuit and a capacitor electrically connected to the alternating magnet circuit,the alternating magnetic circuit includes a tubular ferrite core and a coil having a plurality of windings surrounding the tubular ferrite core, andthe alternating magnetic circuit is configured to be energized by a wirelessly transmitted pulsed magnetic excitation field from external of the passageway in the human and to wirelessly transmit a pulsed magnetic location signal in response to the pulsed magnetic field;a generally rigid support surrounding the tube and extending between the first and the second magnetic markers, and configured to separate the first magnetic marker from the second magnetic marker; andan external excitation source comprising an energy storage device, a source coil, and a switching network coupled to the energy storage device and the source coil, the source coil being configured to wirelessly transmit the pulsed magnetic excitation field to energize the transponder of each of the first and second magnetic markers, and the switching network being configured to alternately transfer (a) stored energy from the energy storage device to the source coil and (b) energy in the source coil back to the energy storage device. 2. The system of claim 1 wherein the switching network comprises an H-bridge switch. 3. The system of claim 1 wherein the switching network is configured to have a first on position in which the stored energy is transferred from the energy storage device to the source coil and a second on position in which energy in the source coil is transferred back to the energy storage device. 4. The system of claim 3 wherein the first on position has a first polarity and the second on position has a second polarity opposite the first polarity. 5. The system of claim 1 wherein the source coil comprises an array having a plurality of coplanar source coils. 6. The system of claim 5 wherein the switching network is configured to selectively energize the coplanar source coils to change a spatial configuration of the pulsed magnetic field. 7. The catheter device of claim 1 wherein the generally rigid support has a first end portion contacting the first magnetic marker, and a second end portion contacting the second magnetic marker. 8. A catheter device, comprising: an elongated tube structure having a distal section configured to be passed through a passageway in a human, wherein the distal section includes a rigid region and first and second flexible regions on ... | Varian Medical Systems, Inc. | A61B005/05 A61M025/01 A61B005/06 A61B090/00 A61B034/20
US09642572 | B2 | 2017-05-09 | Motion Tracking system with inertial-based sensing units | 2013-03-15 | Systems, apparatus, and method of monitoring a position of a joint. An inertial monitoring unit is configured to be coupled to a portion of a patient, such as a thigh. Another inertial monitoring unit is configured to be attached to another portion of the patient, such as a shank, that is connected to the other portion by a joint, such as a knee. The inertial monitoring units detect motion of their respective portions of the patient and transmit data indicative of this motion. These transmissions may be received by a computer and used to determine an orientation of the joint. The inertial monitoring units may also be coupled to vibration detection units and/or ultrasound modules that provide additional data regarding a condition of the joint. | 1. A joint monitoring apparatus comprising: a first brace including a first inertial measurement unit configured to be coupled to and detect motion of a first portion of a patient, and to collect and transmit data indicative of the detected motion, the first brace also including a first ultrasound transducer module located in a fixed position with respect to the first inertial measurement unit, the first brace further including a first microprocessor communicatively coupled to the first inertial measurement unit and the first ultrasound transducer module;a second brace including a second inertial measurement unit configured to be attached to and detect motion of a second portion of the patient, and to collect and transmit data indicative of the detected motion, the second brace also including a second ultrasound transducer module located in a fixed position with respect to the second inertial measurement unit, the second brace further including a second microprocessor communicatively coupled to the second inertial measurement unit and the second ultrasound transducer module; anda processor communicatively coupled to the first and second microprocessors, the processor communicatively coupled to a memory including program code that, when executed by the processor, causes the processor to: (a) generate a virtual dynamic model of an in-vivo patient specific bone joint representative of movement of a first bone, wherein the first bone is associated with the first portion of the patient, with respect to a second bone, wherein the second bone is associated with the second portion of the patient, and (b) generate instructions to visually display the virtual dynamic model. 2. The apparatus of claim 1 wherein each of the first and the second ultrasound transducer modules includes: an ultrasound transducer that generates a signal in response to receiving an ultrasound echo within a receiving period, anda variable gain amplifier coupled to the ultrasound transducer, the variable gain amplifier being configured to dynamically adjust a gain applied to the signal generated by the ultrasound transducer based on a time the ultrasound echo is received within the receiving period. 3. The apparatus of claim 2 wherein the gain applied to the signal generated by the ultrasound transducer is dynamically increased over the receiving period so that the gain is greater at the end of the receiving period than at the beginning of the receiving period. 4. The apparatus of claim 1 wherein each of the first and second ultrasound transducers modules includes an ultrasound transducer which is configured to emit an ultrasound pulse and receive a received echo of the ultrasound pulse, the received echo of the ultrasound pulse being utilized to determine a distance between the ultrasound transducer and a surface of tissue responsible for the received echo. 5. The apparatus of claim 1 wherein: the first ultrasound transducer module includes a first ultrasound transducer which is... | Joint Vue, LLC | A61B005/11 A61B008/08 A61B005/00 A61B005/103 G06F019/00 A61B008/00 A61B005/0488 A61B034/20 A61B034/10
US09622669 | B2 | 2017-04-18 | Diagnosis of neurodegenerative disorders | 2009-06-15 | Methods are provided for non-invasive early screening of a subject for a neurodegenerative disorder, by analyzing one or more parameters associated with the neurodegenerative disorder. | 1. A method of detecting an increased risk of developing Parkinson's disease or Parkinson's-like disease indicated by a loss of standard deviation of heart rate (SDHR), said method comprising: a) selecting a subject that does not exhibit motor symptoms indicative of Parkinson's disease or Parkinson's-like disease; b) obtaining 5 or fewer minutes of heart rate data;c) determining a SDHR of said subject from the heart rate data;d) detecting the increased risk for developing Parkinson's disease or Parkinson's-like disease if said SDHR of said subject is less than a control SDHR; ande) taking a sample for genetic testing, if the increased risk for developing Parkinson's disease or Parkinson's-like disease has been detected in said subject in step d). 2. The method of claim 1, wherein the subject is in a wakeful state or awake while measuring heart rate. 3. The method of claim 1, further comprising treating said subject. 4. The method of claim 1, wherein the subject scores a 0 on a scale selected from a Unified Parkinson's Disease Rating Scale (UPDRS) and a Hoehn and Yahr scale. 5. The method of claim 1, wherein the control SDHR is obtained from one or more healthy subjects. 6. The method of claim 1, wherein the control SDHR is obtained from one or more subjects selected from a subject that is not diagnosed with Parkinson's disease or Parkinson's-like disease. 7. The method of claim 1, wherein the subject does not exhibit motor symptoms indicative of Parkinson's Disease or Parkinson's like disease as assessed by a scale selected from the Hoehn and Yahr Scale and the Unified Parkinson's Disease Rating Scale (UPDRS). 8. The method of claim 1, wherein the SDHR of said subject is below the average for the control SDHR. 9. A method of detecting an increased risk of developing Parkinson's disease or Parkinson's-like indicated by a loss of standard deviation of heart rate (SDHR), said method comprising: a) selecting a subject that does not exhibit motor symptoms indicative of Parkinson's disease or Parkinson's-like disease as assessed by the Hoehn and Yahr Scale or the Unified Parkinson's Disease Rating Scale (UPDRS);b) obtaining 5 or fewer minutes of heart rate data from said subject;c) determining a SDHR of said subject from the heart rate data;d) detecting the increased risk for developing Parkinson's disease or Parkinson's-like disease if said SDHR of said subject is less than a control SDHR, ande) taking a sample for genetic testing, if the increased risk for developing Parkinson's disease or Parkinson's-like disease has been detected in said subject in step d). | PARKINSON'S INSTITUTE | A61B005/024 A61B005/0245 A61B005/00
US09662021 | B2 | 2017-05-30 | Miniature stent-based implantable wireless monitoring devices | 2010-01-12 | A system is provided for the transmission of in vivo arterial pressure, the system comprising: an a pressure sensor whereby in vivo arterial pressure data is collected; a wireless transmitter, whereby the in vivo arterial pressure data is transmitted to be received disposed externally to a patient in which the system is disposed; a stent body, the stent body having an integral antenna, and a power source, whereby power is supplied to the system. | 1. A system for the transmission of in vivo arterial pressure, the system comprising: a pressure sensor configured to collect in vivo pulmonary arterial pressure data continuously at a predetermined frequency;a radio transmitter configured to transmit said in vivo pulmonary arterial pressure data to be received externally of a patient in which said system is disposed;a stent coil body proximate to said pressure sensor and configured to tissue anchor said system, said stent coil body forming an antenna;a radio power source configured to receive and store power via radio waves transmitted to said antenna; anda remote monitor of in vivo arterial pressure external to the patient configured to communicate with said radio transmitter,wherein said radio transmitter and said antenna cooperate to generate transmissions to said remote monitor. 2. The system according to claim 1 wherein said pressure sensor, said transmitter, and said radio power source are disposed on an outboard side of said stent coil body, and proximal to an arterial wall such that blood flow through said stent coil body is substantially unobstructed by said system when installed. 3. The system according to claim 1 further comprising a data storage device configured to store said data until transmission to said remote monitor. 4. The system according to claim 1 wherein said antenna is a dipole. 5. The system according to claim 4 wherein said antenna further comprises a balun. 6. The system according to claim 1 wherein said antenna is a monopole. 7. The system according to claim 4 wherein said antenna further comprises a balun. 8. The system according to claim 1 further comprising a second stent coil body. 9. The system according to claim 1 further comprising a flowrate sensor. 10. The system according to claim 1 further comprising a system for detecting systole and diastole pressure. 11. The system according to claim 1 further comprising a blood chemistry sensor. 12. An apparatus for monitoring in vivo circulatory data of a subject, said apparatus comprising: a stent coil body forming an antenna configured to be disposed in a pulmonary vessel, and said stent coil body configured to tissue anchor said apparatus to said pulmonary vessel;a sensor package coupled to said stent coil body so as not to obstruct said pulmonary vessel;a transmitter, coupled to said antenna, configured to transmit data from the said sensor package on a continuous basis to receivers external to said subject using radio transmissions; anda radio power charging and storage system disposed within said apparatus configured to receive, store and supply power to said sensor package, said antenna, and said transmitter. 13. The apparatus according to claim 12 wherein said sensor package comprises a flowrate sensor. 14. The apparatus according to claim 12 wherein said sensor package comprises a pressure sensor. 15. The apparatus according to claim 12 wherein said sensor package senses blood chemistry. 16. Th... | Purdue Research Foundation | A61B005/0215 A61B005/07 A61B005/00 A61F002/82
US09636183 | B2 | 2017-05-02 | Selected image acquisition technique to optimize patient model construction | 2014-06-30 | A system and a method are disclosed that allow for generation of a model or reconstruction of a model of a subject based upon acquired image data. The image data can be acquired in a substantially mobile system that can be moved relative to a subject to allow for image acquisition from a plurality of orientations relative to the subject. The plurality of orientations can include a first and final orientation and a predetermined path along which an image data collector or detector can move to acquire an appropriate image data set to allow for the model of construction. | 1. A method of analyzing image data of a subject with an imaging system, comprising: acquiring initial image data of a selected portion of the subject from an imaging system positioned around the subject;constructing a first three-dimensional model of the selected portion of the subject using the acquired image data;receiving into a processor system an input regarding a procedure performed on a portion of the subject;acquiring discriminatory discrete location image data of the subject at locations limited to the portion of the subject effected by the inputted procedure;executing instructions with a processor to determine a comparative movement of a gantry and a detector that is less than the movement of the detector while acquiring the initial image data of the subject that includes instructions for moving the gantry and the detector to acquire the comparative image data;comparing the acquired discriminatory discrete location image data to at least a portion of the constructed first three-dimensional model of the portion of the subject;identifying specific regions having a change between the acquired discriminatory discrete location image data and a simulated projection image data from the first constructed three-dimensional model of the portion of the subject;acquiring additional comparative image data of identified specific regions of a threshold change; andconstructing a comparative model of the subject after the performed procedure;wherein acquiring the additional comparative image data includes acquiring less image data of the subject than with the acquired initial image data of the subject;wherein acquiring less image data includes exposing the subject to less x-ray radiation than while acquiring the initial image data of the subject;wherein constructing the comparative model of the subject after the performed procedure includes changing the three-dimensional model with the acquired additional comparative image data. 2. The method of claim 1, wherein the change is defined as a threshold change. 3. The method of claim 2, wherein the threshold change is a percentage change. 4. The method of claim 1, wherein acquiring the initial image data of the subject, includes: positioning the gantry in a predetermined first orientation relative to the subject based upon known possible movements of the gantry and the detector within the gantry to acquire a selected image data set of the subject; andmoving the gantry and the detector to a predetermined final orientation relative to the subject while acquiring image data of the subject to acquire the selected image data set of the subject. 5. The method of claim 1, further comprising: positioning the gantry to completely annularly encompass at least a portion of the subject;wherein the imaging system includes the gantry. 6. A method of analyzing image data of a subject with an imaging system, comprising: constructing a first three-dimensional model of a portion of the subject with an initial image data... | Medtronic Navigation, Inc. | G06K009/00 G06K009/32 A61B006/00 A61B034/20 G06T011/00 G06T017/10 A61B006/03 A61B034/10 A61B005/055 A61B090/00
US09649486 | B2 | 2017-05-16 | Electrode system for transdermal conduction of electric signals, and a method of use thereof | 2015-12-28 | There is disclosed a system of electrodes used for transdermal conduction of electrical signals and a method of use thereof, the system comprising a plurality of electrode parts connected by means of electrical conductors to electric impedance tomography apparatuses, as well as other devices, the parts being secured to an outer side of a flexible and porous blade coated on both sides thereof by layers of electrically conductive and adhesive materials, such electrically conductive and adhesive materials being in mutual contact through the pores of the blade, the inner face of the latter being removably secured, by means of adhesion, to the patient. The invention comprises means for positioning the electrode parts, as well as means for external protection thereof and of their respective conductors. | 1. A method of use of a system of electrodes for transdermal conduction of electrical signals, the method comprising: positioning a plurality of electrode parts to extend through a flexible strap;placing conductive portions of the plurality of electrode parts in electrical contact with a first layer of conductive material disposed on a first side of a flexible strip;placing a second side of the flexible strip having a layer of conductive and adhesive material in contact with skin of a patient;folding at least one first foldable flap of the flexible strap over the plurality of electrode parts; andfolding at least one second foldable flap of the flexible strap over the first foldable flap and over the plurality of electrode parts. 2. The method of claim 1, wherein positioning a plurality of electrode parts to extend through a flexible strap comprises positioning each electrode part of the plurality of electrode parts to extend through a respective aperture of the flexible strap. 3. The method of claim 1, wherein positioning a plurality of electrode parts to extend through a flexible strap comprises positioning the plurality of electrode parts to extend through portions of the flexible strap based on graphical signs or insignia printed on the flexible strip. 4. The method of claim 1, wherein folding at least one first foldable flap of the flexible strap over the plurality of electrode parts comprises folding at least one first foldable flap extending from a first longitudinal side of the flexible strap over the plurality of electrode parts and wherein folding at least one second foldable flap of the flexible strap over the at least one first foldable flap and over the plurality of electrode parts comprises folding at least one second foldable flap extending from a second longitudinal side of the flexible strap over the at least one first foldable flap and over the plurality of electrode parts. 5. The method of claim 1, wherein folding at least one first foldable flap of the flexible strap over the plurality of electrode parts comprises folding at least one first foldable flap having a first longitudinal length over the plurality of electrode parts and wherein folding at least one second foldable flap of the flexible strap over the at least one first foldable flap and over the plurality of electrode parts comprises folding at least one second foldable flap having a second different longitudinal length over the at least one first foldable flap and over the plurality of electrode parts. 6. The method of claim 1, wherein folding at least one first foldable flap of the flexible strap over the plurality of electrode parts comprises folding a first plurality of foldable flaps having cutouts between adjacent foldable flaps of the first plurality of foldable flaps over the plurality of electrode parts. 7. The method of claim 6, further comprising positioning at least one electrical conduction cable coupled to at least one of the plurality of electrode ... | Timpel S.A. | A61B005/04 A61N001/04 A61B005/0408 A61B005/053 A61B005/00
US09633430 | B2 | 2017-04-25 | Method for analyzing functional MRI brain images | 2011-12-28 | A method for analyzing fMRI brain data, comprising: collecting the fMRI data including spatial information and temporal information from subjects; preprocessing the fMRI data; computing independent components (ICs) and their corresponding time course for each individual subjects; constructing an initial functional connectivity pattern; constructing a classifier based on the functional connectivity pattern; and applying the classifier to functional connectivity patterns of individual subjects for statistical analysis or diagnosis. The method may be used in fMRI based studies of a brain function and brain disorder diagnosis. | 1. A method for analyzing brain functional magnetic resonance imaging (fMRI) data, comprising steps of: collecting the fMRI data including spatial information and temporal information from subjects;preprocessing the fMRI data;computing independent components (ICs) and their corresponding time course for each individual subjects;constructing an initial functional connectivity pattern;constructing a classifier based on the functional connectivity pattern; andapplying the classifier to functional connectivity patterns of individual subjects for statistical analysis or diagnosis,wherein the functional connectivity pattern includes a spatial functional connectivity pattern and a corresponding temporal functional connectivity pattern,wherein the corresponding temporal functional connectivity pattern includes temporal functional connectivity patterns for one frequency, or temporal functional connectivity patterns for different frequencies, andwherein the temporal functional connectivity pattern for one frequency is a vector consisting of elements of correlation coefficients between the temporal functional connectivity patterns for one frequency, or between the temporal functional connectivity patterns for different frequencies. 2. The method of claim 1, wherein the step of preprocessing comprises: re-sampling time points so that the time points for collecting all of pixels of a function image corresponding to one time point are the same substantially;removing translation and rotation between the functional images collected at different time points due to a head movement by a rigid transformation; andapplying a spatial normalization to a normal template. 3. The method of claim 1, wherein the step of computing independent components and their corresponding time course for each individual subjects comprises: concatenating the fMRI data from all subjects temporally to form a large 4D fMRI image;performing an independent component analysis (ICA) the concatenated image to generate group independent components; andmapping the group independent components to each individual subject by back-reconstruction to obtain subject specific independent components. 4. The method of claim 1, wherein the time courses are band pass filtered to obtain temporal signals at different frequencies. 5. The method of claim 1, wherein the step of constructing an initial functional connectivity pattern comprise determining portion of the independent components based on a prior knowledge. 6. The method of claim 1, wherein the initial functional connectivity pattern is constructed as an empty set. 7. The method of claim 1, further comprising measuring a similarity or distance between different spatial functional connectivity patterns using a Riemannian distance metric. 8. The method of claim 1, wherein a similarity or a distance between two spatial functional connectivity patterns is described using a principal angle based Riemannian distance metric. 9. The method of claim 1, wh... | INSTITUTE OF AUTOMATION, CHINESE ACADEMY OF SCIENCES | G06T007/00 G06K009/62 G01R033/48 A61B005/055
US09622679 | B2 | 2017-04-18 | Method and device for multichannel multifrequency analysis of an object | 2014-07-08 | A method for multichannel multifrequency analysis of an object, applying a set of excitation signals to the object and sampling the response signal from the object, using uniform and non-uniform undersampling. Non-uniform sampling of the response signal is performed, i.e., the sampling is performed for two or more different frequencies in one observation time slot. Also, uniform sampling of the response signal is performed, i.e., the sampling of a signal, corresponding to one frequency, is performed for two or more channels within one observation time slot and then sampling the same signal for another frequency for two or more channels within the next observation time slot. | 1. Method for multichannel multifrequency analysis of an object, comprising: generating a set of excitation signals, said set comprising at least one component with a predetermined first frequency and applying said set of excitation signals to the object through an excitation electrode;generating a set of phase related sampling instances, corresponding to said set of excitation signals;receiving a response signal from the object through at least one response electrode; andsampling said response signal with said set of phase related sampling instances, during a predetermined observation slot, wherein length of said observation slot is determined by said first frequency so that the observation slot comprises an integer number of periods of the signal with first frequency, wherein the samples as the results of said sampling of said response signal are quantized and digitized into a digital code using analog-to-digital conversion, wherein said digitizing comprising: converting said response signal in a first analog-to-digital converter to a first digital signal;converting said first digital signal into a second analog signal in a digital-to-analog converter;summing said response signal and the second analog signal, having opposite polarity in respect of the said response signal;amplifying the resulting analog signal by a factor, ensuring a required number of bits for representing a modulation part of said response signal in analog form; andconverting the amplified resulting analog signal by the aid of a second analog-to-digital converter into a second digital signal representing the modulation part of said response signal digitally. 2. A method as in claim 1, wherein said first and second digital signals are combined into one common digital code as an estimate of said response signal, containing a sequence of sub-estimates of said estimated response signal. 3. A method as in claim 2, wherein at least one frequency component of interest of said response signal is compensated by subtraction of its estimate in said estimated response signal. 4. A method as in claim 3, wherein at least one frequency component of interest of said response signal is compensated by subtraction of its estimate in said estimated response signal using analogue signal processing techniques. 5. A method as in claim 3, wherein at least one frequency component of interest of said response signal is compensated by subtraction of its estimate in said estimated response signal using digital signal processing techniques. 6. A method in claim 1, obtaining a set of main frequency and time tagged digital estimates, each of said estimates comprising a plurality of sub-estimates, said sub-estimates representing said response signal values for said observation time slot. 7. A method in claim 6, wherein the length of said observation time slot is selected so that it contains integer numbers of periods of each frequency component of said set of excitation signals. 8. A method in claim ... | OÜ Eliko Tehnoloogia Arenduskeskus | A61B005/053 G01R023/00 A61B005/00
US09664584 | B2 | 2017-05-30 | Monitoring the change in height of a device using an air pressure sensor | 2013-03-11 | There is provided a method of monitoring a change in height of a device, the device comprising a sensor for measuring the air pressure at the device, the method comprising determining a pressure change threshold from a predetermined height change and an estimate or measurement of air pressure; obtaining a plurality of measurements of the air pressure at the device; determining a change in the air pressure from two or more of the measurements; and determining if the height of the device has changed by more than the predetermined height change using the determined change in the air pressure and the determined pressure change threshold. | 1. A method of monitoring a change in height of a device, the device comprising a sensor for measuring the air pressure at the device, the method comprising: determining a pressure change threshold from a predetermined height change and an estimate of air pressure or a measurement of air pressure at the device;obtaining a plurality of measurements of the air pressure at the device;determining a change in the air pressure from two or more of the plurality of measurements; anddetermining if the height of the device has changed by more than the predetermined height change using the determined change in the air pressure and the determined pressure change threshold. 2. A method as claimed in claim 1, wherein the step of determining the pressure change threshold comprises determining the pressure change threshold from the predetermined height change and an estimate of air pressure at a predetermined altitude. 3. A method as claimed in claim 1, wherein the step of determining the pressure change threshold comprises determining a pressure change threshold from the predetermined height change and at least one measurement of the air pressure at the device. 4. A method as claimed in claim 1, wherein the step of determining a pressure change threshold is repeated using at least one new measurement of the air pressure at the device. 5. A method as claimed in claim 1, wherein the step of determining a pressure change threshold comprises evaluating ΔP∝−γΔH where ΔP is the pressure change threshold, γ is dependent on pressure and ΔH is the predetermined height change. 6. A method as claimed in claim 1, wherein the step of determining if the height of the device has changed by more than the predetermined height change comprises comparing the determined change in the air pressure to the determined pressure change threshold. 7. A method as claimed in claim 1, wherein the step of determining if the height of the device has changed by more than the predetermined height change comprises normalizing the determined change in the air pressure and determining a likelihood that the height of the device has changed by more than the predetermined height change from the normalized change in air pressure. 8. A method as claimed in claim 1, further comprising the steps of: determining the effective pressure that gravity and/or other accelerations superimpose on each of the measurements of air pressure by the sensor; andcorrecting each of the measurements of air pressure for the determined effective pressure. 9. A method as claimed in claim 8, wherein determining the effective pressure that gravity and/or other accelerations superimpose on a measurement of air pressure comprises: obtaining a measurement of the acceleration acting on the device at or around the time that the measurement of air pressure at the device was made by the sensor; anddetermining the effective pressure using the measurement of the acceleration and a calibration factor. 10. A method as claimed in ... | KONINKLIJKE PHILIPS N.V. | G06F019/00 G01L027/00 A61B005/11 G01C005/06 G08B021/04 G01L007/00
US09615183 | B2 | 2017-04-04 | Method and apparatus for tagging patient sessions for fitting hearing aids | 2009-08-18 | The present subject matter relates generally to the method and apparatus for storing tags during a fitting session. The tags may be used to store information useful for an audiologist, a manufacturer of hearing aids, and a manufacturer of fitting software. The software adapted to provide searching based on tags. The software able to provide pre-programmed tags for use by the user. In various applications the software programmable to automatically generate tags upon occurrence of one or more conditions. | 1. A method for fitting a hearing aid worn by a wearer with a fitting system, comprising: programming an interface of the fitting system adapted to store a plurality of word tags, the tags pre-populated with values for association with a fitting session parameter value, the interface adapted for input of entries of at least one of the plurality of tags by a user of the fitting system during a fitting session and to store the at least one of the plurality of tags associated with the fitting session, wherein the at least one of the plurality of tags includes one or more words of searchable text to describe an evaluation by the user of effectiveness of the fitting session. 2. The method of claim 1, further comprising searching on one or more of the plurality of tags. 3. The method of claim 1, further comprising downloading tag information to a manufacturer of the hearing aid. 4. The method of claim 1, further comprising downloading anonymous tag information to a manufacturer of the hearing aid. 5. The method of claim 1, further comprising downloading tag information to a maker of the fitting software. 6. The method of claim 1, further comprising downloading anonymous tag information to a maker of the fitting software. 7. The method of claim 1, wherein the tags are pre-populated. 8. The method of claim 7, wherein the pre-populated tags include one or more of Effective, Ineffective, Follow Up Visit, First Visit, Requires Follow Up, 1 Star Rating, 2 Star Rating, 3 Star Rating, 4 Star Rating, 5 Star Rating, Easy Fit, and/or Difficult Fit. 9. The method of claim 8, further comprising prompting the user to tag the fitting session. 10. The method of claim 1, further comprising prompting the user to tag the fitting session. 11. The method of claim 1, further comprising programming the interface to automatically generate a tag upon occurrence of one or more programmed conditions. 12. The method of claim 1, further comprising downloading tag information over the INTERNET. 13. The method of claim 1, further comprising using the tags to alert the user to one or more successful fittings. 14. The method of claim 1, further comprising storing user feedback from use of the fitting software using the tags. 15. The method of claim 1, further comprising prompting the user to save a tag when storing the fitting session. 16. A fitting system for fitting a hearing aid, the fitting system executing on a computer, the system comprising: an input device for association of one or more word tags with a fitting session by a user of the fitting system during the fitting session, the one or more word tags pre-populated with values for association with a fitting session parameter value, wherein at least one of the tags includes one or more words of searchable text to describe an evaluation by the user of effectiveness of the fitting session;memory to store the one or more tags associated with the fitting session; anda display of the one or more tags for the users o... | Starkey Laboratories, Inc. | H04R029/00 H04R025/00 A61B005/12
US09662037 | B2 | 2017-05-30 | Magnetic resonance imaging apparatus and magnetic resonance imaging method | 2012-01-20 | According to one embodiment, a magnetic resonance imaging apparatus includes a spectrum acquisition unit, a resonance frequency acquisition unit and an imaging unit. The spectrum acquisition unit is configured to acquire frequency spectra of magnetic resonance signals from an object while changing a suppression effect or an enhancing effect of signals from a specific material. The resonance frequency acquisition unit is configured to obtain a resonance frequency of the specific material or another material based on an index representing a difference in intensities of signals from the specific material or the another material between the frequency spectra. The imaging unit is configured to perform imaging using a radio frequency pulse having a center frequency set to the resonance frequency of the specific material or the another material. | 1. A magnetic resonance (MR) imaging apparatus comprising: MRI system components including static and gradient magnetic field generators, at least one radio frequency (RF) coil, an RF transmitter, an RF receiver and at least one computer configured to control said components toacquire frequency spectra including a first frequency spectrum of first MR signals and a second frequency spectrum of second MR signals from an object, said spectra exhibiting a changing suppression effect or a changing enhancing effect of signals from a specific material;obtain a resonance frequency of the specific material or another material using a frequency spectrum, for obtaining the resonance frequency of the specific material or the another material, selected from the first frequency spectrum and the second frequency spectrum based on an index representing a difference in intensities of signals from the specific material or the another material between the first frequency spectrum and the second frequency spectrum; andperform MR imaging using a radio frequency pulse having a center frequency set to the resonance frequency of the specific material or the another material. 2. The magnetic resonance imaging apparatus of claim 1, wherein the first and second frequency spectrums having fat suppression effects that are mutually different are acquired by (a) changing a flip angle of a fat saturation pulse or (b) applying or not applying a fat saturation pulse, anda resonance frequency of water is obtained using a frequency spectrum showing a larger fat suppression effect in a case where an index representing a difference in intensity of signals from fat is determined to be small by threshold processing and a resonance frequency of the fat is obtained using a frequency spectrum showing a smaller fat suppression effect in a case where the index is determined to be large by the threshold processing to obtain the resonance frequency of the water based on the obtained resonance frequency of the fat. 3. The magnetic resonance imaging apparatus of claim 2, wherein a difference or a rate between integral values of curves representing intensities of signals from the fat is used as the index. 4. The magnetic resonance imaging apparatus of claim 2, wherein a difference or a rate between peaks of intensities of signals from the fat is used as the index. 5. The magnetic resonance imaging apparatus of claim 2, wherein said at least one computer is further configured to determine whether the resonance frequency of the water was obtained with a predetermined accuracy using the frequency spectrum showing the larger fat suppression effect so as not to acquire the frequency spectrum showing the smaller fat suppression effect in a case where it was determined that the resonance frequency of the water had been obtained with the predetermined accuracy. 6. The magnetic resonance imaging apparatus of claim 1, wherein the first and second frequency spectrums showing mutually different degrees... | TOSHIBA MEDICAL SYSTEMS CORPORATION | G01V003/00 A61B005/055 G01R033/48 A61B005/00
US09636059 | B2 | 2017-05-02 | Implantable tissue perfusion sensing system and method | 2012-09-13 | A medical device for sensing cardiac events that includes a plurality of light sources capable of emitting light at a plurality of wavelengths, and a detector to detect the emitted light. A processor determines a plurality of light measurements in response to the emitted light detected by the detector, updates, for each of the plurality of wavelengths, a first normalization coefficient and a second normalization coefficient in response to the detected emitted light, and adjusts the determined plurality of light measurements in response to the first normalization coefficient and the second normalization coefficient. | 1. A medical device for sensing cardiac events, comprising: a plurality of light sources capable of emitting light at a plurality of wavelengths;a detector to detect the emitted light; anda processor configured to: determine a plurality of light measurements in response to the emitted light detected by the detector,update, for each of the plurality of wavelengths, a first normalization coefficient and a second normalization coefficient in response to the detected emitted light,adjust the determined plurality of light measurements in response to the first normalization coefficient and the second normalization coefficient,determine a change in tissue perfusion using the adjusted plurality of light measurements, andinitiate delivery of an electrical stimulation therapy responsive to the determined change in tissue perfusion,wherein the first normalization coefficient corresponds to peak-to-peak changes in the plurality of light measurements and the second normalization coefficient corresponds to average amplitudes of the plurality of light measurements,wherein the processor determines a first baseline associated with the first normalization coefficient and a second baseline associated with the second normalization coefficient, andwherein the processor is configured to update the first normalization coefficient in response to a ratio of the first baseline and an average of the peak-to-peak changes in the plurality of light measurements and is configured to update the second normalization coefficient in response to a difference between a product of the previously updated first normalization coefficient and a current average amplitude and the second baseline; andan cardioversion defibrillator communicatively coupled to the processor to deliver the electrical stimulation therapy responsive to the processor's initiation thereof. 2. The device of claim 1, further comprising a timing unit configured to determine when to update the first normalization coefficient and the second normalization coefficient dependent on a time period since initiation of the device. 3. The device of claim 2, wherein the timing unit determines timing of a next update in response to relative changes between a current update of the first normalization coefficient and the second normalization coefficient and a previous update of the first normalization coefficient and second normalization coefficient. 4. The device of claim 1, further comprising an activity sensor configured to sense a physical mode of a patient, wherein the processor is further configured to update the first normalization coefficient and the second normalization coefficient in response to the sensed physical mode. 5. The device of claim 4, wherein the physical mode corresponds to walking, and wherein the first normalization coefficient corresponds to vibration amplitudes associated with the plurality of light measurements and the second normalization coefficient corresponds to average pulse amplitudes associate... | Medtronic, Inc. | G01N033/46 G01N031/00 C12M001/00 A61B005/1459 A61B005/00 A61B005/024 A61B005/046 A61B005/0464 A61B005/145 A61N001/39
US09622723 | B2 | 2017-04-18 | Ultrasonic sensor for a cardiotocograph to be used within magnetic resonance tomography | 2011-07-01 | An ultrasonic sensor according to the invention comprises at least one ultrasonic transducer, at least one resistor connected to the ultrasonic transducer and a housing accommodating the ultrasonic transducer and the resistor. The ultrasonic sensor is configured in such a way, that it is not or only slightly ferromagnetic, so that the ultrasonic sensor acts neutrally with respect to an external magnetic field (for example in an MRT). | 1. An ultrasonic sensor for cardiotocography within a magnetic field of a magnetic resonance tomography (MRT) system, comprising: at least one ultrasonic transducer,at least one resistor, anda housing configured to be arranged within the magnetic field, wherein the housing accommodates: the at least one ultrasonic transducer,the at least one resistor, anda cardiotocography electronic system comprising a circuitry configured to provide an output signal representing a heart frequency of a fetus, wherein the cardiotocography electronic system outputs a signal that is configured to trigger signal for heart imaging by the MRT system,wherein the circuitry of the cardiotocography electronic system is configured to process the output signal within the magnetic field,wherein the ultrasonic sensor is formed of a non-ferromagnetic material, andwherein the at least one resistor and the at least one ultrasonic transducer are connected to each other through twisted wires. 2. Ultrasonic sensor according to claim 1, further comprising a cable for connecting the at least one ultrasonic transducer and the at least one resistor to a cardiotocography electronic system, wherein the housing further comprises a shield film, and wherein the cable comprises an inner shielding for connecting the shield film to a ground terminal of the cardiotocography electronic system. 3. Ultrasonic sensor according to claim 2, wherein the housing is provided with a metallization on the outside, and wherein the cable comprises an outer shielding for connecting the metallization to a ground terminal of an MRT. 4. Ultrasonic sensor according to claim 2, wherein a ferrite ring is arranged around the cable. 5. Ultrasonic sensor according to claim 1, comprising: a transmitter unit for wireless transmission of the output signal to a magnetic resonance tomograph. 6. Ultrasonic sensor according to claim 1, wherein the cardiotocography electronic system includes signal filters configured to suppress high frequency signals generated by the MRT system. 7. Ultrasonic sensor according to claim 1, wherein the cardiotocography electronic system is further configured to: receive an echo from the at least one ultrasonic transducer, andinterpret the received echo to determine the heart frequency based on a Doppler effect present in the received echo. | Ulrike Wedegaertner | A61B008/00 A61B008/02 A61B005/055 A61B005/03 A61B008/08 G01R033/48 G01R033/567
US09629595 | B2 | 2017-04-25 | Systems and methods for localizing, tracking and/or controlling medical instruments | 2013-03-15 | Systems and methods are described herein for tracking, localization or controlling an elongate instrument or other medical instrument in an image or patient. | 1. A method of tracking a robotically-controlled flexible elongate instrument in real time in an image, the method comprising: initializing an active contour in the image, wherein the active contour corresponds to at least a portion of the flexible elongate instrument;predicting a next location or shape of the flexible elongate instrument as the flexible elongate instrument is moved, wherein the next location and shape are predicted based on a robotic motion command received at a robotic controller; andupdating the active contour to track the flexible elongate instrument as the flexible elongate instrument moves, by performing a search based on pixel intensity, wherein a pixel intensity search area is focused based on the predicted next location or shape. 2. The method of claim 1, further comprising performing an image-based search along the active contour to track one or more features of the flexible elongate instrument. 3. The method of claim 2, wherein the image-based search along the active contour is performed with a template matching search. 4. The method of claim 1, wherein an image-based search or a template matching search is performed to track at least one of a feature, a marker or a point of interest of the flexible elongate instrument, in order to enhance or confirm accuracy of the active contour. 5. The method of claim 1, wherein the active contour restricts the area in which an image-based search or a template matching search must occur and provides a seed for the orientation of a template. 6. The method of claim 1, wherein once an active contour is tracking the flexible elongate instrument, an image-based search or a template matching search is performed to track at least one of a feature, a marker or a point of interest of the flexible elongate instrument to ascertain a location of the feature, marker or point of interest on the active contour. 7. The method of claim 6, wherein the feature or the point of interest is selected from the group consisting of an articulation section, a control ring, a marker, or a sheath of the flexible elongate instrument. 8. The method of claim 1, wherein at least one of the tracking, an image-based search or a template matching search facilitates instinctive driving of the flexible elongate instrument. 9. The method of claim 1, further comprising performing an image-based search or a template matching search to track a heading direction of an articulation section of the flexible elongate instrument to facilitate instinctive driving of the flexible elongate instrument. 10. The method of claim 1, wherein the image is a fluoroscopy image. 11. The method of claim 1, further comprising maintaining spacing between at least two points in a sequence of points along the active contour to prevent the active contour from mistracking in areas where the flexible elongate instrument curves rapidly. 12. The method of claim 1, further comprising filtering out high frequency texture and noise in the image... | Hansen Medical, Inc. | A61B006/00 A61B005/06 A61B006/12 A61B034/20 A61B005/00 A61B034/30 A61B090/00
US09622712 | B2 | 2017-04-18 | Method of detecting movement between an implant and a bone | 2011-08-25 | A method of measuring the relative position of a bone implant within a bone in a patient to detect movement between the implant and bone is provided, wherein one or more radiopaque bone markers have been implanted into the bone through a cannulated implant within the bone and one or more radiopaque implant markers have been implanted into the implant. The method comprises: i) determining a first relative position of the bone marker to the implant marker under a first parameter; and ii) determining a second relative position of the bone marker to the implant marker under a second parameter, wherein a change in the position of the bone marker relative to the implant marker from the first relative position to the second relative position is indicative of movement of either the implant or the bone. | 1. A method of measuring the relative position of a bone implant within a bone in a patient to detect movement between the implant and bone, said method comprising the steps of: i) implanting a radiopaque bone marker into the bone, said bone marker having a first radiolucency detectable with medical imagery;ii) implanting the bone implant into the bone, said bone implant having a radiopaque implant marker inserted thereinto, said implant marker having a second radiolucency detectable with medical imagery;iii) using medical imagery to determine a first relative position of the bone marker to the implant marker for use as a first reference point;iv) applying a load to the bone;v) using medical imagery to determine a second relative position of the bone marker to the implant marker for use as a second reference point; andvi) determining a distance between the first reference point and the second reference point;wherein a distance greater than zero is indicative of movement of either the implant or the bone. 2. The method of claim 1, wherein steps iv) to vi) are repeated after a selected period of time. 3. The method of claim 1, wherein steps iv) to vi) are repeated in a series of spaced-apart time intervals. 4. The method of claim 1, wherein the patient is in a standing position during step iii), and is in a lying position during steps iv) to v). 5. The method of claim 1, wherein the patient is in a position with weight on the bone during step iii), and in a position without weight on the bone during steps iv) to v). 6. The method of claim 1, wherein the bone marker is introduced into the bone in a biocompatible bone plug, wherein the bone marker is in a fixed position within the bone plug. 7. The method of claim 1, wherein the implant marker is introduced into the implant in a biocompatible implant plug, wherein the implant marker is in a fixed position within the implant plug. 8. The method of claim 6, wherein the bone plug comprises a surface coating that stabilizes its position within the bone. 9. The method of claim 8, wherein the coating comprises one of tantalum and titanium. 10. The method of claim 1, wherein the bone marker and the implant marker are tantalum markers or titanium markers. 11. The method of claim 1, wherein more than one bone marker is implanted into the bone and/or more than one implant marker is implanted into the bone implant. 12. The method of claim 1, wherein the bone implant is a cannulated screw. 13. A method of measuring the relative position of a first bone site to a second bone site in a patient to detect movement between the two bone sites, said method comprising the steps of: i) implanting a first radiopaque bone marker into the first bone site, said first bone marker having a first radiolucency detectable with medical imagery;ii) implanting a first bone implant into the first bone site, said first bone implant having a first radiopaque implant marker inserted thereinto, said first implant marker havin... | Halifax Biomedical Inc. | A61B005/103 A61B006/02 A61B006/00 A61B006/12 A61B017/70 A61B017/86 A61F002/46 A61B090/00
US09623266 | B2 | 2017-04-18 | Estimation of alignment parameters in magnetic-resonance-guided ultrasound focusing | 2009-08-04 | A magnetic-resonance-guided focused ultrasound system may be calibrated by generating ultrasound foci using ultrasound transducers, establishing coordinates of the foci and of magnetic-resonance trackers associated with the transducers, and determining a geometric relationship between the trackers and the transducers. | 1. A method for calibrating a magnetic-resonance-guided focused-ultrasound system, comprising: (a) providing a phased array of ultrasound transducers, the array having at least one magnetic resonance (MR) tracker associated therewith at a fixed relative position with respect thereto;(b) establishing MR coordinates of the MR trackers;(c) for each of a plurality of sonication schemes, (i) creating an ultrasound focus, and (ii) establishing parameters indicative of MR coordinates of the ultrasound focus, wherein each sonication scheme is associated with a scheme-specific set of production errors; and,(d) based at least in part on the parameters, determining a geometric relationship between the ultrasound transducers and the MR trackers. 2. The method of claim 1 wherein the MR trackers and the array are part of a single rigid structure. 3. The method of claim 1 wherein the MR trackers comprise at least one of a micro-coil or an MR imaging marker. 4. The method of claim 1 wherein the ultrasound focus is created in a phantom. 5. The method of claim 1 wherein establishing the MR coordinates of the ultrasound focus comprises at least one of thermal MR imaging or acoustic-radiation-force MR imaging. 6. The method of claim 1 wherein the parameters comprise the MR coordinates of the ultrasound focus. 7. The method of claim 1 wherein the parameters comprise MR coordinates of a projection of the ultrasound focus. 8. The method of claim 1 wherein the determination of the geometric relationship is further based on the sonication schemes. 9. The method of claim 1 wherein the geometric relationship comprises coordinates of the MR trackers in a transducer coordinate system. 10. The method of claim 9 wherein determining the geometric relationship comprises determining a transformation between the MR coordinate system and the transducer coordinate system based, at least in part, on the parameters and the sonication schemes. 11. The method of claim 10 wherein determining the geometric relationship further comprises using the transformation to determine the coordinates of the MR trackers in the transducer coordinate system. 12. The method of claim 1 wherein the geometric relationship comprises production errors indicative of a deviation of the fixed relative positions between the MR trackers and the transducers from nominal relative positions. 13. The method of claim 12 wherein determining the geometric relationship comprises determining a transformation between the parameters and the production errors based, at least in part, on the sonication scheme. 14. The method of claim 13 wherein determining the geometric relationship further comprises applying a linear estimation method to the transformation and the parameters, thereby determining the production errors. 15. The method of claim 14 wherein the linear estimation method comprises a least square method. 16. A method for operating a magnetic-resonance-guided focused-ultrasound system, comprising: (a) ... | INSIGHTEC LTD. | A61B005/055 A61N007/02 G01R033/48 A61B008/00 A61B017/00 A61N007/00 A61B090/00
US09653784 | B2 | 2017-05-16 | Conformal, wearable, thin microwave antenna for sub-skin and skin surface monitoring | 2013-03-06 | A wearable antenna is operably positioned on a wearer's skin and is operably connected the wearer's tissue. A first antenna matched to the wearer's tissue is operably positioned on the wearer's skin. A second antenna matched to the air is operably positioned on the wearer's skin. Transmission lines connect the first antenna and the second antenna. | 1. An apparatus directly attached to a wearer's skin and operably connected to the wearer's tissue that receives a signal from an outside source wherein the signal is radiated into the wearer's tissue, the wearer's sub-skin tissues, and organs and wherein a reflected signal is radiated and picked up by a remote antenna for sub-skin sensing and providing information about the physical state of the wearer's sub-skin tissues and organs, wherein the wearer's skin is exposed to air, comprising: a flexible and biocompatible substrate directly attached to the wearer's skin;co-planer lines on said substrate,a circulator port on said substrate connected to said co-planer lines;a first antenna on said substrate connected to said co-planar lines and said circulator port that receives the signal from the outside source wherein said first antenna directs the signal to said co-planer lines and said circulator port;a second antenna on said substrate connected to said co-planer lines and said circulator port wherein said second antenna receives the signal from said circulator port and wherein said second antenna transmits the signal into the wearer's tissue to the wearer's sub-skin tissues and organs and wherein the signal produces the reflected signal containing information about the physical state of the wearer's sub-skin tissues and organs from the wearer's sub-skin tissues and organs; anda third antenna on said substrate connected to said co-planar lines and said circulator port that receives the reflected signal containing information about the physical state of the wearer's sub-skin tissues and organs wherein said third antenna radiates the reflected signal into the air wherein it is picked up by the remote antenna. 2. The apparatus of claim 1 wherein said flexible and biocompatible substrate is made of polydimethylsiloxane. 3. An apparatus directly attached to a wearer's skin and operably connected to the wearer's tissue, the wearer's sub-skin tissues, and the wearer's organs for sub-skin sensing and providing information about the physical state of the wearer's sub-skin tissues and the wearer's organs, wherein the wearer's skin is exposed to air, comprising: an outside source;a signal produced by said outside source;a remote antenna;a flexible and biocompatible substrate directly attached to the wearer's skin;a circulator port on said substrate;transmission lines on said substrate, said transmission lines connected to said circulator port;a first antenna on said substrate connected to said transmission lines and said circulator port that receives said signal from said outside source and directs said signal to said transmission lines and said circulator port;a second antenna on said substrate connected to said transmission lines and said circulator port that receives said signal from said circulator port and transmit said signal into the wearer's tissue to the wearer's sub-skin tissues and the wearer's organs and produces a reflected signal containing i... | Lawrence Livermore National Security, LLC | A61B005/00 H01Q001/38 H01Q021/28 H01Q001/27 H01Q009/28
US09616248 | B2 | 2017-04-11 | Integrated radiation therapy systems and methods for treating a target in a patient | 2012-07-26 | An integrated radiation therapy process comprises acquiring first objective target data related to a parameter of a target within a patient by periodically locating a marker positioned within the patient using a localization modality. This method continues with obtaining second objective target data related to the parameter of the target by periodically locating the marker. The first objective target data can be acquired in a first area that is apart from a second area which contains a radiation delivery device for producing an ionizing radiation beam for treating the patient. The localization modality can be the same in both the first and second areas. In other embodiments, the first objective target data can be acquired using a first localization modality that uses a first energy type to identify the marker and the second objective target data can be obtained using a second localization modality that uses a second energy. | 1. A method for treating a target in a patient with an ionizing radiation beam, wherein a marker is positioned within the patient relative to the target, the method comprising: acquiring first target data by locating the marker in a first reference frame external to the patient using a portable localization unit having a marker localization modality and while the patient and the portable localization system are positioned at a treatment planning area;obtaining second target data by locating the marker in a second reference frame of a radiation delivery device via the portable localization unit while irradiating the patient with an ionizing radiation beam of the radiation delivery device according to a radiation treatment plan, and while the patient is positioned at a radiation delivery area, wherein the radiation delivery area is at a location that is separate from the treatment planning area;acquiring hardware data related to the radiation delivery device; andat least one of— aligning a position of the patient at the radiation delivery area using the second target data and according to the first target data, andadjusting the radiation treatment plan using the first target data, the second target data, and the hardware data. 2. The method of claim 1, further comprising simulating treatment using the first target data. 3. The method of claim 1, further comprising simulating the radiation treatment plan using the first target data and evaluating the radiation treatment plan using the second target data and the hardware data. 4. The method of claim 1, further comprising providing the first target data, the second target data, and the hardware data to an information management system. 5. The method of claim 1 wherein the localization modality comprises determining locations of the marker using a non-ionizing energy. 6. The method of claim 5 wherein the marker comprises a magnetic transponder that wirelessly transmits a location signal in response to a wirelessly transmitted excitation energy. 7. The method of claim 1, wherein developing the radiation treatment plan includes adapting a previous treatment plan based on at least one of the first target data, the second target data, and the hardware data. 8. The method of 1, further comprising (a) obtaining images of the target and of the marker and (b) determining coordinates of the marker and the target in a reference frame external to the patient before acquiring the first target data. 9. The method of claim 1, further comprising (a) retrieving the first target data and the second target data from a memory device and (b) monitoring a size and shape of the target based on the first and second target data. 10. The method of claim 1, further comprising (a) retrieving the first target data and the second target data from a memory device and (b) monitoring a trajectory of the target based on the first and second target data. 11. The method of claim 1, further comprising correlating the second tar... | Varian Medical Systems, Inc. | A61B005/05 A61N005/10
US09622701 | B2 | 2017-04-18 | Muscular-skeletal joint stability detection and method therefor | 2016-02-05 | An orthopedic implant having a three-axis accelerometer is disclosed. The three-axis accelerometer is used to detect micro-motion in the implant. The micro-motion can be due to loosening of the implant. The implant is configured to couple to the muscular-skeletal system. In one embodiment, the implant is configured to couple to bone. An impact force is imparted to the bone or implant. The impact force can be provided via a transducer coupled to the implant. In the example, the impact force is imparted along a single axis. The three-axis accelerometer measures the impact force along each axis. Resultant peaks of the quantitative measurement and the frequencies at which they occur are measured. The peaks and frequencies of the measurements correspond to micro-motion. Typically, the frequency of interest is less than 1 KHz to determine if micro-motion is occurring. | 1. A system for detecting micro-motion in an orthopedic implant comprising: an inertial sensor;electronic circuitry coupled to the inertial sensor wherein the electronic circuitry includes a transmitter configured to transmit quantitative measurement data from the inertial sensor;a pulse generator configured to generate a pulse that traverses a bond coupling the orthopedic implant to the musculoskeletal system and wherein the inertial sensor receives the pulse after traversing the bond; anda remote system configured to receive the quantitative measurement data where the remote system processes the quantitative measurement data from the inertial sensor to determine micro-motion or changes in micro-motion due to weakening of the bond. 2. The system of claim 1 wherein the impact force is configured to be applied in a direction substantially along a single axis. 3. The system of claim 1 wherein the bond holding the orthopedic implant to the musculoskeletal system is an adhesive. 4. The system of claim 1 wherein the bond holding the orthopedic implant to the musculoskeletal system is mechanical. 5. The system of claim 1 wherein the pulse is an ultrasonic pulse. 6. The system of claim 1 further including a transducer coupled to the musculoskeletal system that is configured to generate a pulse. 7. The system of claim 1 wherein the quantitative measurement data reviewed is less than 1 KHz. 8. The system of claim 1 wherein the quantitative measurement data reviewed is less than 250 Hz. 9. The system of claim 1 wherein the remote system is configured to store the quantitative measurement data to a database and wherein the inertial sensor is an accelerometer. 10. The system of claim 1 where the inertial sensor and the electronic circuitry are housed in a prosthetic component. 11. A system for detecting micro-motion in a prosthetic component comprising: an inertial sensor coupled to the prosthetic component wherein the prosthetic component is configured to be bonded to the musculoskeletal system;electronic circuitry coupled to the inertial sensor wherein the electronic circuitry includes a transmitter configured to transmit quantitative measurement data from the inertial sensor wherein the inertial sensor is configured to receive a pulse that traverses a bond holding the prosthetic component to the musculoskeletal system; anda remote system configured to receive the quantitative measurement data where the remote system processes the quantitative measurement data to determine micro-motion or changes in micro-motion in the prosthetic component that corresponds to loosening of the prosthetic component. 12. The system of claim 11 wherein the remote system is configured to review the quantitative measurement data at frequencies less than 1 KHz. 13. The system of claim 11 wherein the inertial sensor is an accelerometer. 14. The system of claim 11 where the impact force is configured to be applied in a direction substantially along a single axis. 15. ... | ORTHOSENSOR INC | A61B005/00 A61B005/11
US09636053 | B2 | 2017-05-02 | Method for distributing contact information between applications | 2010-02-12 | A method and system for distributing contacting information between applications is provided. The system preferably uses an ENUM-type protocol and a middleware tool kit to associate telephone numbers to other identifying information, such as e-mail addresses or URLs for web sites. The system enables the associated contacting information to be shared across multiple applications that may be implemented on a computer or a mobile telephony device. Information is shared only after verification that a requester is authorized to receive the requested contacting information. | 1. A processor-implemented method for sharing contact information of a first cell phone user with a second cell phone user, the method comprising using a server, said server having (i) one or more processors and (ii) memory, on a computer network to perform the steps of: identifying a cell phone number relating to the first cell phone user;using the one or more server processors to identify plural non-telephone communication identifiers corresponding to the identified cell phone number of the first cell phone user;storing the identified plural non-telephone communication identifiers corresponding to the first cell phone user in said server memory, and mapping in said server memory (i) the stored plural non-telephone communication identifiers corresponding to the first cell phone user to (ii) the cell phone number relating to the first cell phone user;storing in said server memory a list of cell phone numbers of other cell phone users authorized to receive the stored plural non-telephone communication identifiers corresponding to the first cell phone user;receiving at said server a request from the cell phone of the second cell phone user for the stored cell phone number of the first cell phone user;using the one or more server processors to determine whether the second cell phone user is pre-authorized to obtain the stored cell phone number of the first cell phone user;when the one or more server processors determines that the second cell phone user is pre-authorized to obtain the stored cell phone number of the first cell phone user, retrieving the stored plural non-telephone communication identifiers corresponding to the first cell phone user from said server memory; andusing the one or more server processors to transmit the stored plural non-telephone communication identifiers corresponding to the first cell phone user to the cell phone of the second cell phone user, without receiving from the cell phone of the first cell phone user an authorization signal that is responsive to the second cell phone user request. 2. The method of claim 1, further comprising the step of the server receiving from the cell phone of the first cell phone user the cell phone numbers of other users who are authorized to receive the stored plural non-telephone communication identifiers corresponding to the first cell phone user, and wherein the step of determining whether the second cell phone user is authorized to receive the stored plural non-telephone communication identifiers corresponding to the first cell phone user comprises determining whether the cell phone number of the second cell phone user is on the stored list. 3. The method of claim 1, wherein the step of identifying the cell phone number relating to the first cell phone user further comprises the step of the server receiving a prompt and the first cell phone from the cell phone of the first cell phone user. 4. The method of claim 3, wherein the stored cell phone numbers are access keys to the stored... | NEUSTAR, INC. | G06F015/16 G06F013/00 A61B005/145 A61B005/1486 G01N033/543
US09612105 | B2 | 2017-04-04 | Polarization sensitive optical coherence tomography system | 2013-12-16 | The invention generally relates to a polarization sensitive optical coherence tomography (OCT) system that includes both polarization maintaining and single mode optical fiber and methods of use thereof. Generally, OCT systems of the invention have a light source and a differential path interferometer that includes a sample arm and a reference arm. A splitter is used to split light from the light source to the sample arm and the reference arm. Reflected light from the sample arm and the reference arm is recombined at a detector. The polarization maintaining fiber is used in the reference arm to ensure that optical field intensity is equalized between two orthogonal detection channels of the OCT system. | 1. A polarization sensitive optical coherence tomography (OCT) system, the system comprising: a light source;a differential path interferometer comprising: a sample arm comprising a first circulator coupled to a sample via a first single mode optical fiber, the sample coupled to a probe via a second single mode fiber, wherein both the first single mode fiber and the second single mode fiber are not connected to a polarization controller, and wherein the first circulator is connected to a coupler via a third single mode fiber; anda reference arm comprising second circulator coupled to a variable delay line via a first polarization maintaining optical fiber, and wherein the second circulator is connected to the coupler via a second polarization maintaining fiber;a splitter configured to split light from the light source to the sample arm and the reference arm; andat least one detector. 2. The system according to claim 1, wherein the interferometer is a Mach-Zehnder interferometer. 3. The system according to claim 1, wherein the light source is a laser. 4. The system according to claim 3, wherein the laser is a swept-source laser. 5. A method for analyzing a target tissue, the method comprising: providing a polarization sensitive optical coherence tomography (OCT) system comprising: a light source;a differential path interferometer comprising: a sample arm comprising a first circulator coupled to a sample via a first single mode optical fiber, the sample coupled to a probe via a second single mode fiber, wherein both the first single mode fiber and the second single mode fiber are not connected to a polarization controller, and wherein the first circulator is connected to a coupler via a third single mode fiber; anda reference arm comprising second circulator coupled to a variable delay line via a first polarization maintaining optical fiber, and wherein the second circulator is connected to the coupler via a second polarization maintaining fiber;a splitter configured to split light from the light source to the sample arm and the reference arm; andat least one detector;directing light from the OCT system onto a target tissue; anddetermining polarization properties of the light reflected from the target tissue. 6. The method according to claim 5, wherein the interferometer is a Mach-Zehnder interferometer. 7. The method according to claim 5, wherein the target tissue is a vessel wall. 8. The method according to claim 5, wherein the light source is a laser. 9. The method according to claim 8, wherein the laser is a swept-source laser. | Volcano Corporation | G01B009/02 A61B005/00
US09655758 | B2 | 2017-05-23 | Devices and methods facilitating sleeve gastrectomy procedures | 2014-09-22 | A gastrectomy device includes an elongated member defining a centerline that extends through proximal and distal ends thereof. A shape modification member coupled to the elongated member is movable relative to the centerline of the elongated member. The shape modification member is movable between a first state, adjacent to the elongated member, and a second state, spaced from the elongated member. The shape modification member conforms to a portion of a patient's stomach in the second state. | 1. A gastrectomy device, comprising: a tubular elongated member defining a centerline that extends through proximal and distal ends thereof, the elongated member defining a side opening; anda shape modification member being movable through the side opening of the elongated member and relative to the centerline of the elongated member between a first state, adjacent to the elongated member, and a second state, spaced from the elongated member, the shape modification member configured to conform to a portion of a patient's stomach in the second state, the shape modification member including a plurality of lights disposed along a longitudinal length thereof, the plurality of lights housed within the shape modification member. 2. The gastrectomy device of claim 1, further including an expandable member coupled to the distal end of the elongated member. 3. The gastrectomy device of claim 2, wherein the expandable member is a balloon. 4. The gastrectomy device of claim 1, wherein the elongated member is formed of a flexible material. 5. The gastrectomy device of claim 1, wherein the elongated member defines a lumen that extends longitudinally therethrough, the elongated member defining at least one aperture in the distal end thereof that is in fluid communication with the lumen, the lumen configured to couple to a vacuum source. 6. The gastrectomy device of claim 5, wherein at least a portion of the shape modification member is movable through the lumen and the side opening in response to linear movement of the shape modification member. 7. The gastrectomy device of claim 1, wherein the shape modification member forms an arc in the second state. 8. The gastrectomy device of claim 1, wherein the shape modification member is coupled to an actuator at a proximal end of the shape modification member, the actuator being movable to reposition the shape modification member between the first and second states. 9. The gastrectomy device of claim 1, wherein the elongated member includes a stress relief feature disposed at a predetermined distance from the distal end of the elongated member, the stress relief feature separating distal and proximal portions of the elongated member at a pivot point, the distal portion of the elongated member being pivotable relative to the proximal portion of the elongated member. 10. The gastrectomy device of claim 1, wherein the shape modification member is formed of a flexible material. 11. The gastrectomy device of claim 10, wherein in the second state, the shape modification member has a first looped portion and a second looped portion. 12. The gastrectomy device of claim 1, wherein the shape modification member is configured to form at least one loop in the second state. 13. The gastrectomy device of claim 1, wherein at least a portion of the shape modification member is magnetic. 14. The gastrectomy device of claim 1, wherein the shape modification member includes: a proximal portion;a free distal portion; anda ... | Covidien LP | A61F005/00 A61B001/273 A61B005/06 A61B017/02 A61B017/072 A61B017/22 A61B017/29 A61M025/10 A61B017/00 A61B017/30 A61B090/00 A61B090/30
US09626521 | B2 | 2017-04-18 | Physiological signal-based encryption and EHR management | 2015-04-16 | Systems and methods are provided for encoding and decoding data (such as, for example, an encryption key) using a physiological signal. A data item string is separated into a defined number of component segments and each component segment is used as a coefficient of a polynomial equation. A plurality of signal features are then identified from a physiological signal and a plurality of ordered pairs are created based on the plurality of identified signal features using the polynomial equation. A data package including the plurality of ordered pairs and obfuscated by a plurality of chaff points is transmitted to another system. The receiver system uses a corresponding physiological signal to filter out the chaff points and to reconstruct the polynomial equation, for example, by LaGrangian interpolation. The coefficients of the reconstructed polynomial equation are then used to derive the encoded data item string. | 1. A method of decoding a data item string from a receiving data package using a physiological signal, the method comprising: identifying a plurality of signal features from a physiological signal;accessing a plurality of data pairs from the data package;identifying a subset of data pairs from the plurality of data pairs from the data package that correspond to one or more of the plurality of identified signal features from the physiological signal;reconstructing a polynomial equation based on the subset of data pairs such that a second element in each data pair of the subset of data pairs corresponds to an output of the reconstructed polynomial equation when a corresponding first element in the data pair is used as an input to the reconstructed polynomial equation; andderiving the data item string based on the coefficients of the reconstructed polynomial equation,wherein the physiological signal is an ECG signal, and wherein identifying the plurality of signal features includes identifying an R-peak corresponding to each cardiac rhythm cycle. 2. The method of claim 1, further comprising detecting the physiological signal from a body of a user through a sensor system. 3. The method of claim 1, further comprising accessing a previously-stored physiological signal associated with a specific user from a non-transitory computer-readable memory, and wherein identifying the plurality of signal features from the physiological signal includes identifying a plurality of signal features from the accessed, previously-stored physiological signal associated with the specific user. 4. The method of claim 1, further comprising: generating a synthesized physiological signal for a specific user based on a generative signal model initialized for the specific user, andwherein identifying the plurality of signal features from the physiological signal includes identifying a plurality of signal features from the synthesized physiological signal. 5. The method of claim 4, wherein the act of generating a synthesized physiological signal for a specific user is performed by an electronic health records storage system. 6. The method of claim 5, further comprising: receiving, by the electronic health records storage system, a subsequent data package;using the data item string to decode data from the subsequent data package; andstoring the decoded data from the subsequent data package as an electronic health record on a non-transitory computer-readable memory of the electronic health records storage system. 7. The method of claim 1, further comprising: identifying a plurality of chaff points from the plurality of data pairs from the data package, wherein the plurality of chaff points include points that do not correspond to any of the identified signal features from the physiological signal; anddisregarding the identified chaff points while reconstructing the polynomial equation. 8. The method of claim 1, wherein reconstructing the polynomial equation based on the sub... | ARIZONA BOARD OF REGENTS ON BEHALF OF ARIZONA STATE UNIVERSITY | G06F021/00 G06F021/60 H04W012/02 H04L009/08 H04L029/06 H04B013/00 H04W004/00 H04W012/04 A61B005/00
US09629553 | B2 | 2017-04-25 | Seam elimination and motion compensation in imaging data | 2015-12-09 | Imaging devices, systems, and methods are provided. Some embodiments of the present disclosure are particularly directed to removing artifacts caused by longitudinal motion of a sensor during imaging. In some embodiments, a medical sensing system includes a de-seaming engine operable to receive a first signal at a first point and second signal at a second point. The first and second points are offset from the pixel in the longitudinal direction. The de-seaming engine corrects for movement in the longitudinal direction by determining a weighted average of the first signal and the second signal. The engine determines a first probability based on the first signal and the weighted average and determines a second probability based on the second signal and the weighted average. The engine selects one of the first and second signal intensities as an intensity of the pixel based on the first and second probabilities. | 1. A medical sensing system comprising: a processing engine operable to receive a first signal at a first point corresponding to a pixel and a second signal at a second point corresponding to the pixel, wherein the processing engine includes: an averaging element operable to determine a weighted average of the first signal and the second signal;a first comparator operable to determine a first probability based on the first signal and the weighted average;a second comparator operable to determine a second probability based on the second signal and the weighted average; anda third comparator operable to: select one of the first signal or the second signal as an imaging value of the pixel based on the first probability and the second probability; andprovide the selected imaging value of the pixel for forming an image. 2. The medical sensing system of claim 1, wherein the processing engine further comprises: a first weighting element operable to determine a first weighting factor for the first point based on a longitudinal distance between the first point and the pixel; anda second weighting element operable to determine a second weighting factor for the second point based on a longitudinal distance between the second point and the pixel, wherein the averaging element is further operable to further determine the weighted average based on the first weighting factor and the second weighting factor. 3. The medical sensing system of claim 2, wherein the first weighting element is further operable to determine the longitudinal distance between the first point and the pixel based on a count of radial measurements between the pixel and the first point, and wherein the second weighting element is further operable to determine the longitudinal distance between the second point and the pixel based on a count of radial measurements between the pixel and the second point. 4. The medical sensing system of claim 2, wherein the first weighting factor is inversely proportional to the longitudinal distance between the first point and the pixel, and wherein the second weighting factor is inversely proportional to the longitudinal distance between the second point and the pixel. 5. The medical sensing system of claim 1, wherein the processing engine is further operable to select the first point and the second point based on the first point and the second point each having a radial orientation and an azimuthal orientation corresponding to the pixel. 6. The medical sensing system of claim 1, wherein the first comparator is further operable to further determine the first probability based on a difference between the first signal and the weighted average, and wherein the second comparator is further operable to further determine the second probability based on a difference between the second signal and the weighted average. 7. The medical sensing system of claim 1, wherein the first comparator is further operable to further determine the first probability based on a ... | Volcano Corporation | A61B005/00 A61B008/14
US09645212 | B2 | 2017-05-09 | Fiber tractography using entropy spectrum pathways | 2015-10-21 | A method for fiber tractography processes multi-shell diffusion weighted MRI data to identify fiber tracts by calculating intravoxel diffusion characteristics from the MRI data. A transition probability is calculated for each possible path on the lattice, with the transition probability weighted according the intravoxel characteristics. Entropy is calculated for each path and the paths are ranked according to entropy. A geometrical optics algorithm is applied to the entropy data to define pathways, which are ranked according to their significance to generate a map of the pathways. | 1. A method for fiber tractography, comprising: acquiring, via an imaging system, diffusion weighted MRI data comprising a plurality of voxels, wherein the plurality of voxels defines a lattice, each voxel connected by a path;inputting the MRI data into a computer processor having instructions stored therein for causing the computer processor to execute the steps of: calculating intravoxel diffusion characteristics from the MRI data;calculating a transition probability for each path on the lattice, wherein the transition probability is weighted according the intravoxel characteristics;calculating an entropy for each path;ranking the paths between two voxels according to entropy to determine a maximum entropy;calculating a connection between a global structure of the probability with a local structure of the lattice by applying the Fokker-Planck equation to one or more highest ranked paths, wherein potential equals entropy;calculating a location and direction of one or more fiber tracts by applying geometric optics algorithms to the results of the Fokker-Planck equation; andgenerating an output comprising a display corresponding to the one or more fiber tracts. 2. The method of claim 1, wherein the Fokker-Planck equation is ∂tP+∇·(LP∇S)=∇·D∇P, where P is probability=P0+P1, S is the entropy, D is a diffusion coefficient, and L is a local diffusion tensor, where L=κD, where κ is the Onsager coefficient. 3. The method of claim 1, where the geometric optics algorithms compriseⅆrⅆt=2VR⁢∫[X⁡(k·X)+2⁢kY⁡(Y⁢k2-Z)]⁢ⅆR⁢⁢andⅆkⅆt=-2VR⁢∫[(k·X)⁢∇(k·X)+(k2⁢Y-Z)⁢(k2⁢∇Y-∇Z)]⁢ⅆR,where r is the location, R is displacement, k is the direction, t is time, X=∇P0(2+ln P0)+∇(P0(1+ln P0)), Y=P0(1+ln P0), and Z=∇·∇P0(2+ln P0). 4. A method for fiber tractography, comprising: acquiring, via an imaging system, diffusion weighted MRI data comprising a plurality of voxels, wherein the plurality of voxels defines a lattice, each voxel connected by a path;inputting the MRI data into a computer processor having instructions stored therein for causing the computer processor to execute the steps of: calculating intravoxel diffusion characteristics from the MRI data;calculating a transition probability for each path on the lattice, wherein the transition probability is weighted according the intravoxel characteristics;calculating an entropy for each path;ranking the paths between two voxels according to entropy to determine a maximum entropy;calculating a connection between a global structure of the probability with a local structure of the lattice for one or more highest ranked paths;determining one or more fiber tracts corresponding to the highest ranked paths using ray tracing, wherein potential equals entropy; andgenerating an output comprising a display corresponding to the one or more fiber tracts. 5. The method of claim 4, wherein calculating a connection comprises applying the relationship ∂tP+∇·(LP∇S)=∇·D∇P to the one or more highest ranked paths, where P is probabi... | The Regents of the University of California | G06K009/00 G01R033/48 A61B005/055 A61B005/00 G01R033/563 G06T007/00
US09662069 | B2 | 2017-05-30 | Systems, methods, and devices having stretchable integrated circuitry for sensing and delivering therapy | 2015-10-27 | System, devices and methods are presented that integrate stretchable or flexible circuitry, including arrays of active devices for enhanced sensing, diagnostic, and therapeutic capabilities. The invention enables conformal sensing contact with tissues of interest, such as the inner wall of a lumen, a the brain, or the surface of the heart. Such direct, conformal contact increases accuracy of measurement and delivery of therapy. Further, the invention enables the incorporation of both sensing and therapeutic devices on the same substrate allowing for faster treatment of diseased tissue and fewer devices to perform the same procedure. | 1. A conformal sensor tape for monitoring vital signs, the tape comprising: a conformal substrate;an integrated circuit mounted on the conformal substrate;an inductive transmitter coil mounted on the conformal substrate and coupled to the integrated circuit;a positive electrode coupled to the integrated circuit; anda negative electrode coupled to the integrated circuit;wherein electrical signals received by the positive electrode and the negative electrode are transferred to the integrated circuit, and the integrated circuit induces an RF signal in the inductive transmitter coil. 2. The conformal sensor tape of claim 1, further comprising an amplifier connecting at least one of the positive electrode and the negative electrode to the integrated circuit. 3. The conformal sensor tape of claim 1, further comprising a ground electrode coupled to the integrated circuit. 4. The conformal sensor tape of claim 1, wherein the conformal substrate has a perimeter portion and a central portion, and the positive electrode and the negative electrode are located in the central portion of the conformal substrate, and wherein the inductive transmitter coil extends along the perimeter portion around the positive electrode and the negative electrode. 5. The conformal sensor tape of claim 1, wherein the positive electrode and the negative electrode are ECG electrodes. 6. The conformal sensor tape of claim 1, wherein the tape has a thickness of 300 to 500 μm. 7. The conformal sensor tape of claim 1, further comprising one or more passive filters coupled to the integrated circuit and configured to optimize signal to noise ratio. 8. The conformal sensor tape of claim 1, further comprising a capacitor coupled to at least one of the inductive transmitter coil and the integrated circuit. 9. The conformal sensor tape of claim 1, wherein the conformal substrate is formed of (poly)dimethylsiloxane (PDMS). 10. The conformal sensor tape of claim 1, wherein the vital signs relate to one or more of surface topology, temperature, pressure, electrical conductivity, pH, chemical, and enzymatic activity of a user upon which the tape is placed. 11. The conformal sensor tape of claim 1, wherein the inductive transmitter coil, the positive electrode, and the negative electrode are coupled to the integrated circuit via stretchable electrical interconnects. 12. The conformal sensor tape of claim 1, wherein the integrated circuit is flexible. 13. The conformal sensor tape of claim 1, wherein the conformal substrate has a perimeter portion, and the inductive transmitter coil extends along at least a portion of the perimeter portion. 14. The conformal sensor tape of claim 13, wherein the inductive transmitter coil extends along an entirety of the perimeter portion. 15. The conformal sensor tape of claim 1, further comprising a power source coupled to the integrated circuit. 16. The conformal sensor tape of claim 15, wherein the power source is a battery. 17. The conformal se... | MC10, Inc. | H01L031/062 H01L021/30 A61B005/00 A61B001/05 A61B005/01 A61B005/03 A61B005/053 A61B018/02 A61B018/14 A61B018/18 A61B018/20 A61N007/02 H01L027/146 A61B005/0408 A61B008/12 A61B018/24 A61B018/00
US09615743 | B2 | 2017-04-11 | Method for generating an alarm during the monitoring of a patient and device therefor | 2015-12-22 | A method for generating an alarm during the monitoring of a patient with the step of determining a minute volume (MVpat) of the patient, setting a minute volume lower limit (MVlow) and/or a minute volume upper limit (MVhigh), wherein the minute volume (MVpat) is cumulated by means of an increment function into a volume (Vdeficit_kum) when the measured value drops below the minute volume lower limit (MVlow) or exceeds the minute volume upper limit (MVhigh), and an alarm is triggered when the cumulated volume (Vdeficit_kum) exceeds a maximum allowable volume (Vdeficit_apn). Furthermore, the present invention pertains to a device for reducing clinically irrelevant alarms during the monitoring of a patient for carrying out the method according to the present invention. | 1. A method for generating an alarm during the monitoring of a patient, the method comprising the steps of: determining a minute volume of the patient;setting at least one of a minute volume lower limit and a minute volume upper limit;determining a cumulated volume with an increment function when the measured value drops below the minute volume lower limit or exceeds the minute volume upper limit;triggering an alarm when the cumulated volume exceeds a maximum allowable volume;storing and reducing the value of the cumulated volume step by step by a defined value by means of a decrement function before the maximum allowable volume is reached and after the minute volume lower limit is exceeded or after the measured value drops again below the minute volume upper limit. 2. A method in accordance with claim 1, wherein: the maximum allowable volume is set as a product of a defined time and one of the set minute volume lower limit and the set minute volume upper limit. 3. A method in accordance with claim 2, wherein the product concerning the maximum allowable volume is multiplied by an adjusting factor. 4. A method in accordance with claim 1, wherein triggering an alarm further comprises one of: setting at least one of a lower minute volume alarm limit and an upper minute volume alarm limit, which are above the minute volume upper limit and below the minute volume lower limit; andtriggering the alarm when the measured value drops below the lower minute volume alarm limit or exceeds the upper minute volume alarm limit, independently of the state of the maximum allowable volume being exceeded. 5. A method in accordance with claim 1, wherein the currently cumulated volume is represented by means of a user interface in relation to the maximum allowable volume. 6. A method in accordance with claim 5, wherein at least one of: at least one of a visual indication is generated by the user interface when the measured value drops below the minute volume lower limit or exceeds the minute volume upper limit; andat least one of a visual and acoustic alarm is triggered when the maximum allowable volume is exceeded. 7. A device for reducing clinically irrelevant alarms during the monitoring of a patient, the device comprising: a determination unit determining a minute volume of the patient;a setting unit setting at least one of a minute volume lower limit and a minute volume upper limit;a comparison unit determining an amount the measured value drops below the minute volume lower limit or exceeds the minute volume upper limit and cumulating at least the amount the measured value drops below the minute volume lower limit as a cumulated volume by means of an increment function; andan alarm unit triggering an alarm when the cumulated volume exceeds a maximum allowable volume;a user interface, by which the currently cumulated volume can be displayed in relation to the maximum allowable volume. 8. A method for generating an alarm during the monitoring of a patient, ... | Drägerwerk AG & Co. KGaA | G08B023/00 A61B005/00 A61B005/091
US09642580 | B2 | 2017-05-09 | Monitoring device including compliant variable capacitor for respiration and cardiac sensing applications | 2015-08-26 | A monitoring device for obtaining data from a patient during a respiratory and/or cardiac cycle of the patient. The monitoring device includes a compliant variable capacitor securely attached to the patient. The capacitance of the compliant variable capacitor changes during movement of the patient caused by the respiratory cycle and/or a cardiac cycle. The changing capacitance is used to generate a monitoring signal that includes the frequency, timing and amplitude of either the respiratory or cardiac cycle. The signal from the monitoring device is provided to a medical imaging system such that the medical imaging system can compensate for the motion of the patient during the reparatory/cardiac cycle. | 1. A device for monitoring expansion and contraction of a thoracic or abdominal cavity of a patient, comprising: a movement sensor secured to the thoracic or abdominal cavity, wherein the movement sensor includes a plurality of compliant variable capacitors that each change capacitance as the thoracic or abdominal cavity expands and contracts, wherein the plurality of variable capacitors are positioned on top of each other and electrically connected in parallel; anda monitoring circuit that senses the changing capacitance in the parallel connected plurality of variable capacitors and generates a monitoring signal that indicates the expansion and contraction of the thoracic or abdominal cavity. 2. The device of claim 1 wherein the movement sensor is formed as part of a strap that surrounds the thoracic or abdominal cavity of the patient. 3. The device of claim 1 wherein the movement sensor is attachable to the patient by an adhesive. 4. The device of claim 3 wherein the compliant variable capacitors expand and contract in omni-directions. 5. The device of claim 1 wherein each of the compliant variable capacitors includes a dielectric elastomer located between two electrodes. 6. The device of claim 1 further comprising a wireless transceiver coupled to the monitoring circuit to wirelessly transmit the monitoring signal from the device. 7. The device of claim 1 wherein the monitoring signal is indicative of a breathing cycle of the patient. 8. The device of claim 1 wherein the monitoring signal is indicative of a cardiac cycle of the patient. 9. A method of generating a monitoring signal representative of a respiratory and/or cardiac cycle of a patient, comprising the steps of: attaching a movement sensor to a patient, the movement sensor including a plurality of compliant variable capacitors that each change capacitance as the size of the compliant variable capacitors change during the respiratory and/or cardiac cycle of the patient, wherein the plurality of variable capacitors are positioned on top of each other and electrically connected in parallel;monitoring the changes in the capacitance of the plurality of parallel connected compliant variable capacitors; andconverting the changes in the capacitance into a monitoring signal that represents the respiratory and/or cardiac cycle of the patient. 10. The method of claim 9 further comprising the steps of: transmitting the monitoring signal to a medical imaging system; andutilizing the monitoring signal to relate the respiratory and/or cardiac cycle to an output of the medical imaging system. 11. The method of claim 10 wherein movement sensor is applied to the patient prior to the patient being transferred to a scanning room including the medical imaging system. 12. The method of claim 9 wherein the compliant variable capacitors are attached to the patient as part of a strap that surrounds the thoracic or abdominal cavity of the patient. 13. The method of claim 9 wherein the movement sen... | General Electric Company | A61B005/00 A61B005/11 A61B005/113
US09629982 | B2 | 2017-04-25 | Medical device control handle with multiple puller wires | 2015-09-09 | A medical device control handle or catheter includes deflection assembly and at least one of the following: a disk actuator, a lever actuator and a ring actuator for actuating additional puller wires in manipulation of multiple features of the medical device or catheter independently of each other. The disk actuator has a common rotational axis with but is rotationally independent of the deflection assembly. The lever actuator has a separate rotational axis. The ring is mounted outside of the control handle and rotatable relative to the control handle to actuate another puller wire for manipulating another feature of the catheter.;Each of the disk, lever and ring actuators are of a design that allows existing control handles and catheters to be readily modified to include these actuators. | 1. An electrophysiological catheter, comprising: an elongated catheter body;a distal section distal of the catheter body;a control handle; anda plurality of puller wires extending from the control handle and through at least the elongated catheter body,wherein the control handle comprises: a housing;a deflection assembly comprising: a deflection actuator adapted for rotation by the user;a pulley arm adapted for rotation about a rotational axis in response to rotation of the deflection actuator, at least a first of the puller wires coupled to the pulley arm, wherein rotation of the pulley arm actuates the at least first puller wire;a disk actuator adapted for rotation about the rotational axis by the user; anda second of the puller wires coupled to the disk actuator, wherein rotation of the disk actuator actuates the second puller wire to manipulate the distal section,wherein the pulley arm has a radial bearing formation defining the rotational axis, and the disk actuator is positioned on the radial bearing formation and adapted to wrap the second puller wire on the radial bearing formation when the disk actuator is rotated by the user, the disk actuator and the pulley arm being rotationally independent of each other. 2. A catheter of claim 1, the housing has an opening and the disk actuator has a tab extending through the opening to outside of the housing. 3. A catheter of claim 1, the pulley arm has a main body and the disk actuator is positioned between the main body and the housing of the control handle. 4. The electrophysiological catheter according to claim 1, further comprising: a lever actuator adapted for rotation about a second rotational axis by the user, the second rotational axis being generally parallel with the longitudinal axis of the control handle, a third of the puller wires being coupled to the lever actuator and rotation of the lever actuator actuates the third puller wire to manipulate the distal section,wherein the lever actuator and the pulley arm are rotationally independent of each other. 5. An electrophysiological catheter of claim 4, wherein the housing has an opening and the lever actuator has an end extending through the opening to outside the housing. 6. An electrophysiological catheter of claim 4, wherein the lever actuator has a shroud portion adapted to cover the opening. 7. The electrophysiological catheter according to claim 1, further comprising: a ring actuator mounted on the control handle and adapted for rotation about the longitudinal axis of the control handle, a third of the puller wires being coupled to the ring actuator and rotation of the ring actuator actuates the third puller wire to manipulate the distal section,wherein the ring actuator and the pulley arm are rotationally independent of each other. 8. An electrophysiological catheter of claim 7, wherein rotation of the ring actuator wraps the second puller wire around the control handle. 9. An electrophysiological catheter of claim 7, where... | BIOSENSE WEBSTER (ISRAEL), LTD. | A61M025/01 A61B018/14 A61B005/042 A61B005/00 A61B001/005 A61B005/06 A61B018/00
US09655541 | B2 | 2017-05-23 | Biosignal measurement apparatus | 2012-09-03 | A biosignal measurement apparatus according to the present technology includes a voltage supply, a measurement electrode, a resistor, a first amplifier, and a neutral electrode. The measurement electrode is connected to the voltage supply and brought into contact with a living body. The resistor is connected between the voltage supply and the measurement electrode. The first amplifier amplifies a potential between the resistor and the measurement electrode. The neutral electrode is brought into contact with the living body. The object of the invention is to provide a biosignal measurement apparatus capable of measuring a contact resistance with high accuracy. | 1. A biosignal measurement apparatus, comprising: a voltage supply;a resistor positioned between the voltage supply and a switch;the switch configured to open, in an event a contact resistance between a measurement electrode and a living body is in a determined resistance value range, a connection between the resistor and the measurement electrode for a determined time, wherein the switch is positioned between the resistor and the measurement electrode;the measurement electrode connected to the switch, wherein the measurement electrode is configured to be brought into contact with the living body; anda first amplifier positioned between the switch and the measurement electrode, wherein the first amplifier is configured to amplify a potential between the resistor and the measurement electrode. 2. The biosignal measurement apparatus according to claim 1, wherein the resistor has a resistance value which is a logarithmic center value of the determined resistance value range of the contact resistance between the measurement electrode and the living body. 3. The biosignal measurement apparatus according to claim 2, wherein the determined resistance value range is a range from 10 KΩ to 1 MΩ, both inclusive, and the resistor has the resistance value of 100 KΩ. 4. The biosignal measurement apparatus according to claim 1, further comprising: a second amplifier, wherein a reference electrode is configured to be connected to the second amplifier. 5. The biosignal measurement apparatus according to claim 1, further comprises: a reference electrode configured to be brought into contact with the living body, wherein in an event the switch is open, the first amplifier is configured to measure a biosignal based on differential amplification of a difference between a signal of the measurement electrode and a signal of the reference electrode. | SONY CORPORATION | A61B005/0476 A61B005/0402 A61B005/00 A61B005/024
US09649064 | B2 | 2017-05-16 | Controlled sympathectomy and micro-ablation systems and methods | 2015-03-04 | A catheter system for controlled sympathectomy procedures is disclosed. A catheter system for controlled micro ablation procedures is disclosed. Methods for performing a controlled surgical procedure are disclosed. A system for performing controlled surgical procedures in a minimally invasive manner is disclosed. | 1. A system, comprising: a tool comprising: a delivery catheter;one or more microfingers having substantially elongate structures;a plurality of sensing tips electrically and mechanically coupled to the one or more microfingers, the plurality of sensing tips configured to interface with a wall of a lumen coupled to an organ of a subject on deployment of the one or more microfingers from the delivery catheter; anda local control circuit embedded in the substantially elongate structure of at least one of the one or more microfingers; anda feedback system coupled to the tool;wherein the tool is configured: to apply a procedure to a first region in a vicinity of the lumen via delivery of at least one of energy and a chemical to at least one of the plurality of sensing tips under control of the local control circuit; andto apply a follow on procedure to a second region in the vicinity of the lumen via delivery of at least one of energy and a chemical to at least one of the plurality of sensing tips under control of the local control circuit, the second region being located equidistant or closer to the organ than the first region;to monitor one or more physiologic parameters of the subject utilizing at least one of the plurality of sensing tips after application of the follow on procedure;to condition one or more signals representing the monitored physiologic parameters utilizing the local control circuit; andto convey the conditioned one or more signals representing the monitored physiologic parameters to the feedback system;wherein the feedback system is configured: to receive the conditioned one or more signals representing the monitored physiologic parameters;to analyze the received signals to determine one or more changes in the physiologic parameters; andto convey an outcome of the procedure to an operator based upon the determined changes in the physiologic parameters. 2. The system in accordance with claim 1, wherein the feedback system is configured to indicate to the operator a successful outcome for the procedure if one or more of the physiologic parameters do not substantially change during a predetermined period following application of the follow on procedure. 3. The system in accordance with claim 1, wherein the feedback system is configured to indicate to the operator an unsuccessful outcome for the procedure if one or more of the physiologic parameters substantially change during a predetermined period following application of the follow on procedure. 4. The system in accordance with claim 1, wherein at least one of the first region and the second region substantially surround the circumference of the lumen. 5. The system in accordance with claim 1, wherein the procedure is selected from the group consisting of an ablation, an excision, a cut, a burn, a radio frequency ablation, freezing, a microwave ablation, radiosurgery, an ultrasonic ablation, an abrasion, a biopsy, and delivery of a substance. 6. The system in accordance with... | AUTONOMIX MEDICAL, INC. | A61B005/00 A61B018/02 A61B018/14 A61B010/04 A61B007/04 A61B007/02 A61N007/02 A61B018/18 A61N005/10 A61B005/02 A61B005/04 A61B018/00 A61B005/01 A61B005/0215 A61N007/00
US09659475 | B2 | 2017-05-23 | System and method for adapting alarms in a wearable medical device | 2016-05-19 | According to another example, a wearable medical device controller is provided. The device controller includes a memory and a processor coupled to the memory. The processor is configured to determine a correlation between a phenomenon identifiable by the wearable medical device controller and at least one response pattern associated with a patient and store, responsive to detecting the correlation, an adaptation path to address the at least one response pattern, the adaptation path specifying an adaptation of at least one characteristic of an alarm. The at least one response pattern may include a plurality of response patterns and the adaptation path may reflect adaptations made to address at least some of the plurality of response patterns. | 1. An ambulatory medical device comprising: at least one sensor configured to acquire physiologic data from a patient, the physiologic data comprising cardiopulmonary data;a memory for storing at least a portion of the physiologic data; andat least one processor coupled to the memory and configured to detect a physiologic abnormality in the patient,issue an alarm in response to detecting the physiologic abnormality,monitor for a response to the alarm,detect an indication that is correlated with a delayed response time by the patient based at least in part on the physiologic data,adapt the alarm to address the delayed response time, andissue the adapted alarm. 2. The ambulatory medical device of claim 1, wherein the ambulatory medical device is wearable. 3. The ambulatory medical device of claim 1, wherein the cardiopulmonary data comprises at least one of heart rate and respiration rate. 4. The ambulatory medical device of claim 1, wherein the at least one processor is further configured to detect the indication based on data descriptive of at least one of patient body position, patient motion, patient test responses, and patient speech. 5. The ambulatory medical device of claim 1, wherein the at least one processor is configured to adapt the alarm to an extended response time. 6. The ambulatory medical device of claim 1, wherein the at least one processor is configured to adapt the alarm to a different interface. 7. The ambulatory medical device of claim 1, wherein the at least one processor is configured to adapt the alarm to delay issuance of the alarm until the indication is no longer detected. 8. The ambulatory medical device of claim 1, wherein the at least one processor is configured to determine that the indication is correlated with the delayed response time by processing a history of the patient's responses to alarms. 9. The ambulatory medical device of claim 1, wherein the indication indicates the patient is asleep. 10. The ambulatory medical device of claim 9, wherein the at least one processor is configured to adapt the alarm to a multi-stage alarm comprising a first alarm having a first intensity and a second alarm having a second intensity different from the first intensity. 11. The ambulatory medical device of claim 10, wherein the first intensity corresponds to at least one of a first amplitude and a first frequency that is different from at least one of a second amplitude and a second frequency that corresponds the second intensity. 12. The ambulatory medical device of claim 9, wherein the at least one processor is configured to adapt the alarm to a base station. 13. The ambulatory medical device of claim 1, wherein the indication indicates the patient is impaired. 14. The ambulatory medical device of claim 13, wherein the alarm is directed to a recipient other than the patient. 15. The ambulatory medical device of claim 1, wherein the indication indicates the patient is under stress. 16. The ambulatory medical de... | ZOLL Medical Corporation | G08B019/00 G08B021/04 A61B005/00 G06F019/00 A61N001/08 G08B021/18 G08B021/24 A61B001/00 A61M001/00 H04W004/00
US09662199 | B2 | 2017-05-30 | Intraocular lens having input and output electronics | 2014-11-25 | Systems and methods involving an intraocular implant with input and/or output electronics are described. In some embodiments, the system includes an intraocular lens having at least one optic operably coupled to a haptic, one or more input electronics on the haptic and/or the optic; and one or more output electronics on the haptic and/or the optic for receiving and/or transmitting data. | 1. An implantable intraocular lens, comprising: an optic;a haptic operably connected to the optic;a camera attached to the haptic;a power source operably attached to the haptic;a display on the optic; anda communications module configured to wirelessly transmit and receive information with respect to an external device. 2. The implantable intraocular lens of claim 1, wherein the lens is a pseudophakic lens. 3. The implantable intraocular lens of claim 1, wherein the lens is an accommodating lens. 4. The implantable intraocular lens of claim 1, wherein the lens is a phakic lens. 5. The implantable intraocular lens of claim 1, comprising a plurality of optics. 6. The implantable intraocular lens of claim 1, wherein the camera comprises a video camera. 7. The implantable intraocular lens of claim 1, wherein the display comprises LED technology. 8. The implantable intraocular lens of claim 1, wherein the display is centered on the optic. 9. The implantable intraocular lens of claim 1, wherein the display is off-centered on the optic. 10. The implantable intraocular lens of claim 1, further comprising a GPS chip. 11. The implantable intraocular lens of claim 1, further comprising a RFID chip. 12. The implantable intraocular lens of claim 1, wherein the communications module comprises cellular technology. 13. The implantable intraocular lens of claim 1, wherein the communications module comprises 802.11 technology. 14. The implantable intraocular lens of claim 1, wherein the power source is wirelessly rechargeable via an external source. 15. An implantable intraocular lens, comprising: an optic;a haptic attached to the optic;a camera attached to the haptic, the camera comprising a camera lens;a power source operably attached to the haptic;a display on the optic; anda communications module configured to wirelessly transmit and receive information with respect to an external device. | STRATHSPEY CROWN HOLDINGS, LLC | A61F002/16 A61B005/00
US09619660 | B1 | 2017-04-11 | Computer-implemented system for secure physiological data collection and processing | 2015-03-12 | The electrode patch can store an identifier, such as a serial number, and a password associated with the identifier. The password can include a cryptographic hash of the identifier. The password and the identifier are coupled to the data collected using the patch and the data can be stored as electronic medical records (EMR) in a database based on the identifier. A patient or another authorized party can access the data using the identifier and the password. The EMRs can also include results of analysis of data received from the monitor, such as an automated over-read of an ECG trace based on the received data. | 1. A computer-implemented system for secure physiological data collection and processing, comprising: an extended wear electrocardiography and physiological sensor monitor recorder, comprising: a sealed housing adapted to be removably secured into a non-conductive receptacle on a disposable extended wear electrode patch, wherein an identifier associated with the patch and a password for accessing results of a physiological monitoring conducted using the patch are stored on the patch; andan electronic circuitry comprised within the sealed housing, comprising: an electrocardiographic front end circuit electrically interfaced to an externally-powered micro-controller and operable to sense electrocardiographic signals through electrocardiographic electrodes provided on the disposable extended wear electrode patch when the sealed housing is secured within the non-conductive receptacle of the patch, wherein each of the electrocardiographic electrodes are adapted to be positioned axially along the midline of a sternum for capturing action potential propagation;the externally-powered micro-controller electrically interfaced to the front end and operable to execute under micro programmable control through firmware that is stored in a program memory unit of the micro-controller, the micro-controller operable to retrieve the password and the identifier from the patch when the sealed housing is secured within the non-conductive receptacle of the patch; andan externally-powered flash memory electrically interfaced with the micro-controller and operable to store together the password, the identifier, and samples of the electrocardiographic signals, the micro-controller further configured to offload the stored samples of the electrocardiographic signals from the memory together with the stored password and identifier. 2. A system according to claim 1, wherein the password stored on the patch is encoded using a secret key and the micro-controller decodes the password using the secret key. 3. A system according to claim 1, wherein one or more of: the identifier comprises a serial number; andthe password comprises a hash of the serial number or a part thereof. 4. A system according to claim 1, further comprising: a secure database interconnected to a data communications network and operable to maintain data collected using the patch associated with the identifier, the data comprising the samples of the electrocardiographic signals received from the monitor recorder;a server coupled to the database and configured to maintain a webpage on the data communications network, the webpage comprising the data;a barcode comprising an encoding of the address of the webpage, the password, and the identifier; anda user device comprising a scanner operable to scan the barcode, the user device operable to access the webpage using the scan. 5. A system according to claim 4, further comprising: one or more labels on which the barcode is comprised, the label further comprising ... | Bardy Diagnostics, Inc. | A61B005/0408 G06F021/60 A61B005/00 A61B019/00 G06F021/62 A61B005/0432
US09636007 | B2 | 2017-05-02 | Method and apparatus for aiding in the diagnosis of otitis media by classifying tympanic membrane images | 2013-06-11 | A method of aiding the diagnosis of otitis media in a patient includes obtaining image data in a processor apparatus of a computing device, the image data being associated with at least one electronic image of a tympanic membrane of the patient, calculating a plurality of image features, each image feature being calculated based on at least a portion of the image data, classifying the at least one electronic image as a particular type of otitis media using the plurality of image features, and outputting an indication of the particular type of otitis media. Also, a system for implementing such a method that includes an output device and a computing device. | 1. A method of aiding a diagnosis of otitis media in a patient, comprising: obtaining image data in a processor apparatus of a computing device, the image data being associated with at least one electronic image of a tympanic membrane of the patient;calculating a plurality of image features, each image feature being calculated based on at least a portion of the image data, wherein the plurality of image features includes: (i) a concavity feature which indicates a degree of concavity of a region located centrally in the tympanic membrane, (ii) a translucency feature which indicates a degree of translucency of the tympanic membrane, (iii) an amber level feature which indicates a degree of amber color present in the tympanic membrane, (iv) a grayscale variance feature which indicates a degree of variance of intensities across a grayscale version of the at least one electronic image, (v) a bubble presence feature which indicates a degree to which bubbles are present in the tympanic membrane, and (vi) a light feature which indicates a degree of non-uniformity of illumination in the at least one electronic image;classifying the at least one electronic image into one of a plurality of predetermined clinical diagnostic categories for otitis media using the plurality of image features and a predetermined decision process; andoutputting an indication of the one of the plurality of predetermined clinical diagnostic categories. 2. The method according to claim 1, wherein calculating the concavity feature comprises identifying a central region in a grayscale version of the at least one electronic image, defining a bright region in the central region and a dark region in the central region and comparing the bright region to the dark region. 3. The method according to claim 1, wherein calculating the translucency feature comprises measuring a grayness of the tympanic membrane using a color-assignment technique. 4. The method according to claim 1, wherein calculating the amber level feature comprises employing a color-assignment technique. 5. The method according to claim 1, wherein calculating the grayscale variance feature comprises measuring a variance of pixel intensities in the grayscale version of the at least one electronic image. 6. The method according to claim 1, wherein calculating the bubble presence feature comprises obtaining red and green channels of the at least one electronic image, performing edge detection thereon to create a binary image Xb in between edges, and defining as the bubble presence feature the mean of Xb. 7. The method according to claim 1, wherein calculating the light feature comprises calculating a ratio of brightly-lit to the darkly-lit regions of the at least one electronic image. 8. The method according to claim 1, wherein the obtaining image data comprises receiving unprocessed image data and preprocessing the unprocessed image data to produce the image data. 9. The method according to claim 8, wherein the preproces... | Carnegie Mellon University University of Pittsburgh—Of the Commonwealth System of Higher Education | G06F019/00 A61B001/227 A61B005/00 A61B005/12 G06T007/00 G06T007/40 A61B001/00 A61B001/04 A61B001/06 A61B005/103
US09662095 | B2 | 2017-05-30 | Microbiopsy device | 2013-04-16 | A microbiopsy device for taking biological samples, comprising a body including two or more cutting elements for cutting tissue to form a biological sample; and a chamber inside the body for receiving and retaining the biological sample, the chamber having an opening between the cutting elements, wherein the cutting elements are arranged to cut a section of tissue having a width of less than 1 mm. | 1. A microbiopsy device for taking biological samples, comprising: a body including two or more opposed, spaced cutting elements for cutting tissue to form a biological sample, wherein the cutting elements are arranged to cut a section of tissue having a width of less than 1 mm; andan isolated chamber inside the body for receiving and retaining the biological sample, the isolated chamber having (a) an opening between the cutting elements for receiving the biological sample; (b) a closed end; and (c) one or more walls such that a retained biological sample is enclosed within the chamber except in the direction of opening between the cutting elements. 2. The microbiopsy device of claim 1, wherein the two or more opposed cutting elements together define at least one cutting edge. 3. The microbiopsy device of claim 1, wherein the two or more opposed cutting elements are arranged to cut a section of tissue having a width of 50-750 microns. 4. The microbiopsy device of claim 3, wherein the two or more opposed cutting elements are arranged to cut a section of tissue having a width of 100-200 microns. 5. The microbiopsy device of claim 1, wherein the section of tissue is noncircular. 6. The microbiopsy device of claim 1, comprising an assembly of at least two plates, wherein each cutting element is defined by a respective tapered section of one of said plates. 7. The microbiopsy device of claim 6, wherein the chamber is defined by one or more recesses in the plates. 8. The microbiopsy device of claim 1, wherein the chamber is configured to retain the biological sample therein by friction. 9. The microbiopsy device of claim 8, wherein at least one of the one or more walls has a surface roughness (RA) of between 1 micron and 25 microns. 10. The microbiopsy device of claim 9, wherein a ratio of the surface roughness to a distance between at least two of the two or more opposed, spaced cutting elements is less than about 0.1. 11. The microbiopsy device of claim 1, further including retaining elements to retain the biological sample therein. 12. The microbiopsy device of claim 1, wherein the chamber has a non-circular cross section. 13. The microbiopsy device of claim 1, wherein the biological sample is of tissue or blood. 14. The microbiopsy device of claim 13, wherein the biological sample is of skin tissue. 15. The microbiopsy device of claim 1, comprising an insert for a punch biopsy applicator. 16. The microbiopsy device of claim 1, wherein the chamber has a width of 0.2 mm or less. 17. The microbiopsy device of claim 1, comprising at least four cutting elements. 18. The microbiopsy device of claim 17, comprising an assembly of at least three plates, each providing at least one cutting element, wherein at least one plate is an inner plate. 19. A method for making a microbiopsy device including the steps of: providing at least two plates, each plate including a tapered section defining one or more respective cutting elements and at least... | The University of Queensland | A61B010/00 A61B010/02 A61B017/3205 A61B017/32 A61M037/00 A61B017/3209 A61B017/00 A61B005/15 A61B017/322 A61B017/3211
US09646395 | B2 | 2017-05-09 | Method and apparatus for comparing portions of a waveform | 2014-02-27 | A method, apparatus and computer program product are therefore provided in order to provide for display of waveforms. An example method may include displaying a first waveform, receiving an input selecting a portion of the first waveform, and generating, using a processor, an interface control displaying the selected portion of the first waveform. The interface control may include a semi-transparent display area and the selected portion of the first waveform may be displayed on the semi-transparent display area. The method may also include displaying the interface control concurrently with a second waveform such that at least a portion of the second waveform is visible through the semi-transparent display area of the interface control. | 1. A method comprising: displaying a first waveform in a user interface;generating, using a processor, an interface control, wherein the interface control comprises a vertical selection control and a horizontal selection control;receiving an input via the vertical selection control and horizontal selection control of the interface control selecting a portion of the first waveform;generating, using a processor, a semi-transparent display area and the selected portion of the first waveform displayed on the semi-transparent display area; anddisplaying the interface control comprising the semi-transparent display area concurrently with a second waveform such that at least a portion of the second waveform is visible through the semi-transparent display area of the interface control, wherein the interface control comprises a lock control movable between a locked and an unlocked setting, the method further comprising: changing the selected portion of the first waveform in the horizontal direction in response to user input in the horizontal direction with the lock control being in the unlocked setting; andtranslationally changing the position of the semi-transparent display area comprising the selected portion of the first waveform in response to user input in the horizontal direction with the lock control being in the locked setting. 2. The method of claim 1, wherein the second waveform is a different portion of the first waveform from the selected portion of the first waveform. 3. The method of claim 1, wherein the input selecting a portion of the first waveform comprises defining a horizontal range of the waveform using the horizontal selection control. 4. The method of claim 1, wherein the input selecting a portion of the first waveform comprises defining a vertical range of the waveform using the vertical selection control. 5. The method of claim 1, wherein the second waveform is a different waveform from the first waveform. 6. The method of claim 1, wherein the selected portion of the first waveform is displayed as an opaque line on the semi-transparent display area. 7. The method of claim 1, further comprising: receiving a scroll input corresponding to the second waveform; andin response to receiving the scroll input, aligning the second waveform with the interface control. 8. The method of claim 1, further comprising: receiving a scroll input corresponding to the interface control; andin response to receiving the scroll input, aligning the interface control with at least a portion of the second waveform. 9. The method of claim 1, wherein the first waveform is an electrocardiogram waveform. 10. The method of claim 1, wherein the selected portion of the first waveform corresponds to a beat of an electrocardiograph readout. 11. An apparatus comprising processing circuitry configured to cause the apparatus to: display a first waveform in a user interface;generate an interface control, wherein the interface control comprises a vertical selec... | Change Healthcare LLC | G06T011/20 A61B005/00 A61B005/0402
US09629573 | B2 | 2017-04-25 | Interactive virtual care | 2016-05-24 | An interactive virtual care system may include a user sensory module to acquire multi-modal user data related to user movement. A data analysis module may compare the multi-modal user data to predetermined historical user data and/or statistical norm data for users to identify an anomaly in the user movement. | 1. An interactive virtual care system comprising: at least one processor;and a memory storing machine readable instructions that when executed by the at least one processor cause the at least one processor to acquire, by at least one sensory device, user data related to user movement of at least one portion of a user's body, the user movement of the at least one portion of the user's body being performed at a distance away from the at least one sensory device;digitize, in real-time, the user movement of the at least one portion of the user's body based on an interpretation of the acquired user data;produce a computer-generated version of the user movement of the at least one portion of the user's body; transmit a signal of the digitized user movement of the at least one portion of the user's body based on the interpretation of the acquired user data and the computer-generated version of the user movement of the at least one portion of the user's body, wherein the signal is to provide for a display of the digitized user movement of the at least one portion of the user's body, and highlighting of the digitized user movement of the at least one portion of the user's body in the display of the digitized user movement of the at least one portion of the user's body, wherein the computer-generated version of the user movement of the at least one portion of the user's body includes joints of the user's body displayed as connectors and/or skeletal features of the user's body displayed as line segments between the connectors;compare the acquired user data to predetermined historical user data and/or statistical norm data for other users to identify at least one anomaly in the user movement of the at least one portion of the user's body; anddisplay the computer-generated version of the user movement of the at least one portion of the user's body, highlighting the at least one anomaly in the user movement of the at least one portion of the user's body identified to provide interactive virtual care. 2. The system of claim 1, wherein the at least one sensory device comprises a video sensor to acquire a video stream of the user movement of the at least one portion of the user's body. 3. The system of claim 1, wherein the at least one sensory device comprises an audio sensor to acquire user data related to speech. 4. The system of claim 1, wherein the machine readable instructions when executed by the at least one processor further cause the at least one processor to: display a real-time version of the user movement of the at least one portion of the user's body adjacent to and/or superimposed on the computer-generated version of the user movement of the at least one portion of the user's body. 5. The system of claim 1, wherein the machine readable instructions when executed by the at least one processor further cause the at least one processor to: display the computer-generated version of the user movement of the at least one portion of the user's body; and... | ACCENTURE GLOBAL SERVICES LIMITED | A61B005/103 A61B005/117 A61B005/11 G06F019/00 G06T007/00 A61B034/00 A61B005/00 A61B003/00
US09652992 | B2 | 2017-05-16 | Personalized avatar responsive to user physical state and context | 2015-11-19 | Systems and methods are disclosed that facilitate providing guidance to a user during performance of a program or routine using a personalized avatar. In an aspect, a system includes a reception component configured to receive biochemical information about a physiological state or condition of a user, including information identifying a presence or a status of one or more biomarkers. The system further includes an analysis component configured to determine or infer one or more characteristics of the physiological state or condition of the user based on the information identifying the presence or the status of the one or more biomarkers, and a visualization component configured to adapt an appearance of an avatar presented to the user based on the one or more characteristics to reflect the one or more characteristics. | 1. A system comprising: a memory having stored thereon computer executable components;a processor that executes at least the following computer executable components: a reception component configured to receive biochemical information for a user over a period of time, wherein the biochemical information is received from one or more biosensors located on or within the user's body, and wherein the biochemical information identifies a presence or a status of one or more biomarkers;an analysis component configured to determine or infer one or more characteristics of a current physiological state or condition of the user over the period of time based on the biochemical information; anda visualization component configured to adapt, over the period of time, an appearance of an avatar rendered in a graphical user interface based on the one or more characteristics to reflect the one or more characteristics, including selecting a color from a plurality of color options based on the one or more characteristics and applying the color to the avatar. 2. The system of claim 1, wherein the visualization component is further configured to cause the avatar to perform a defined physical action that reflects the one or more characteristics. 3. The system of claim 1, wherein the visualization component is further configured to adapt a manner of movement of the avatar that reflects the one or more characteristics. 4. The system of claim 1, wherein the visualization component is further configured to cause the avatar to speak with a tone of voice that reflects the one or more characteristics. 5. The system of claim 1, wherein the one or more characteristics identify a human body system of the user associated with the current physiological state or condition of the user, including at least one of: an integumentary system, a skeletal system, a nervous system, a cardiovascular system, an endocrine system, a muscular system, a lymphatic system, a respiratory system, a urinary system, an excretory system, a reproductive system, a digestive system, and an immune system. 6. The system of claim 5, wherein the visualization component is configured to highlight one or more parts of a body of the avatar based on the human body system. 7. The system of claim 5, wherein the visualization component is further configured to select the color based on the human body system. 8. The system of claim 5, wherein the visualization component is further configured to cause one or more parts of a body of the avatar to flash based on the human body system. 9. The system of claim 1, wherein the visualization component is further configured to adapt the appearance of the avatar by changing a size or shape of the avatar. 10. A method comprising: receiving, by a system comprising a processor, biochemical information for a user over a period of time, wherein the biochemical information is received from one or more biosensors located on or within the user's body, and wherein the biochemical i... | KC HOLDINGS I | A61B005/04 G09B005/02 A61B005/00 A61B005/0205 G06F019/00 G06T019/00 A61B005/08 A61B005/20
US09649065 | B2 | 2017-05-16 | Removable middle ear implant sensor | 2015-09-18 | A middle ear implant includes a first interface portion configured to interface with a first structure of a middle ear of a patient, a second interface portion configured to interface with a second structure of the middle ear of the patient, a shaft that connects the first and second interface portions, a carrier plate removably mounted in one of the first or second interface portions, and a removable sensor disposed at one end of the shaft, between the shaft and one of the first interface portion or the second interface portion. The removable sensor is configured to provide a DC signal output indicative of static pressure on the sensor based on placement of the sensor between the first and second structures, and provide an AC signal output indicative of a frequency response of the implant. The removable sensor is disposed at a portion of the carrier plate. | 1. A middle ear implant comprising: a first interface portion configured to interface with a first structure of a middle ear of a patient;a second interface portion configured to interface with a second structure of the middle ear of the patient;a shaft configured to connect the first interface portion and the second interface portion;a carrier plate configured to be removably mounted in one of the first interface portion or the second interface portion; anda removable sensor disposed at one end of the shaft, between the shaft and one of the first interface portion or the second interface portion, the removable sensor being configured to provide a DC signal output indicative of static pressure on the sensor based on placement of the sensor between the first and second structures, and provide an AC signal output indicative of a frequency response of the implant,wherein the removable sensor is disposed at a portion of the carrier plate, andwherein the removable sensor comprises a sensing layer configured to have a first electrical lead contact a top surface of the sensing layer and a second electrical lead contact a bottom surface of the sensing layer to generate electrical impulses based on mechanical forces imparted on the shaft. 2. The middle ear implant of claim 1, wherein the first structure comprises a malleus and the second structure comprises a stapes of the patient. 3. The middle ear implant of claim 2, wherein the second interface portion comprises a reception slot extending in a plane substantially perpendicular to a longitudinal axis of the shaft when the shaft is operably coupled to the second interface portion, the reception slot receiving the carrier plate responsive to insertion of the carrier plate into the second interface portion. 4. The middle ear implant of claim 3, wherein the removable sensor is disposed at a holding slot formed at a portion of the carrier plate, the holding slot aligning with a receiving opening formed in the second interface portion to receive mechanical forces imparted on the shaft. 5. The middle ear implant of claim 4, wherein the holding slot is at least partially surrounded by a slanted floor to retain the removable sensor in substantial alignment with the shaft and prevent the carrier plate from sliding out of the reception slot. 6. The middle ear implant of claim 4, wherein the reception slot extends through a side portion of the second interface portion and the receiving opening is disposed at a longitudinal end of the second interface portion. 7. A test set for monitoring a surgical procedure, the test set comprising: a meter; anda middle ear implant comprising: a first interface portion configured to interface with a first structure of a middle ear of a patient;a second interface portion configured to interface with a second structure of the middle ear of the patient;a shaft configured to connect the first interface portion and the second interface portion;a carrier plate configured to be rem... | The Johns Hopkins University | A61F002/18 A61B005/00 H04R025/00
US09655522 | B2 | 2017-05-23 | Method and system for “push-button” comprehensive cardiac MR examination using continuous self-gated 3D radial imaging | 2015-10-08 | The present invention teaches systems and methods for a simple cardiac MRI approach that (1) continuously acquires data; (2) covers the entire heart with high isotropic resolution within a few minutes; and (3) requires no physiological gating and minimal user intervention. Applications of the inventive systems and methods include, but are in no way limited to cardiac cine, myocardial perfusion, coronary MRA, delayed enhancement imaging, myocardial T1-weighted imaging for fibrosis imaging, and myocardial T2-weighted imaging for edema imaging. | 1. A method for performing magnetic resonance imaging (MRI) on a subject, comprising performing one or more of the following scans using an MRI machine: (a) a scout scan to determine the position of the subject's heart;(b) a stress perfusion MRI scan on the subject's heart;(c) a cine MRI scan on the subject's heart;(d) a rest perfusion MRI scan on the subject's heart;(e) a coronary MRA scan on the subject's heart; and(f) a delayed enhancement MRI scan on the subject's heart; wherein (a) one or more scan is performed by using a continuous three dimensional radial acquisition scheme that results in the acquisition of a free-breathing k-space dataset, and (b) image reconstruction for one or more scan is performed using a constrained or compressed sensing scheme, and wherein the method does not require (1) ECG triggering, (2) breath-holding by the subject, or (3) the use of a diaphragm navigator. 2. The method of claim 1, further comprising performing T2-weighted imaging for edema imaging of the subject's heart and/or performing T1-weighted imaging for fibrosis imaging of the subject's heart. 3. The method of claim 1, wherein the image reconstruction for one or more scans comprises conjugate-gradient sensitivity encoding (CG-SENSE) reconstruction. 4. The method of claim 1, further comprising correcting for the subject's motion during one or more scans by a method comprising: (1) segmenting an acquired free-breathing k-space data set into different respiratory bins using self-navigation;(2) using a single bin as a reference, estimating the respiratory motion of all other bins using image-based 3D affine registration; and(3) using estimated translation vectors and affine transform matrices to modify the k-space data and trajectory, thereby resulting in motion-corrected k-space data and trajectory. 5. The method of claim 4, further comprising incorporating the resulting motion-corrected k-space data and trajectory into a CG-SENSE reconstruction framework. 6. The method of claim 5, further comprising performing sensitivity self-calibration by a method comprising: (1) reconstructing motion-corrected individual coil images by gridding;(2) calculating coil sensitivity maps by using the eigenvector of local signal covariance matrices as the estimate of the respective sensitivity values at a specific spatial location; and(3) averaging the local image covariance matrices over blocks of a predetermined size to suppress streaking artifacts. 7. The method of claim 6, wherein the averaging operation is implemented in MATLAB using a graphical processing unit (GPU). 8. The method of claim 7, wherein the sensitivity encoding operation is performed using a gridding/regridding approach with a density compensation function (DCF) iteratively calculated from the k-space trajectory to compensate for sampling nonuniformity. 9. The method of claim 8, further comprising preconditioning by density compensation to accelerate convergence of the CG iterations. 10. The me... | Cedars-Sinai Medical Center | G06K009/00 A61B005/00 G06K009/52 A61B005/055 G01R033/565 G06T007/33 G01R033/48 G01R033/483 G01R033/56 G01R033/561 G01R033/563
US09649068 | B2 | 2017-05-16 | Table for performing medical procedures | 2011-11-17 | The table for performing breast biopsies is characterized by features that enhance patient comfort and facilitate performance of the biopsy. An opening in the table allowing the breast to extend below the table top is formed in a removable insert. An area of the insert includes padding. An alternate insert having a different diameter opening may be selected based on patient breast size. Another insert having an asymmetrical opening may accommodate the patient's arm when it is desirable to position both the arm and breast of the patient below the table top. The table top is contoured such that symmetrical distal end sections are elevated relative to a central section to support the patient in multiple positions. A removable pad may be placed over the insert. An end portion for padding the hip of the patient is thicker than an end portion for padding the head/neck of the patient. | 1. Apparatus comprising: a table top including a rigid platform with an opening;a plurality of interchangeable inserts, each of said plurality of interchangeable inserts being alternatively positionable in the opening of the table top, each insert including a rigid member and a port through which a portion of a patient's body extends during a medical procedure, wherein a first one of the interchangeable inserts is characterized by a different size port than a second one of the interchangeable inserts;a removable pad removably mounted over the interchangeable insert in the opening, the removable pad, when removably mounted over the interchangeable insert in the opening, permitting the portion of the patient's body to extend through the port of the interchangeable insert; anda base including an upright pillar member connected to the table top, the pillar member being positioned to one side of the table top such that the table top is cantilevered and an area beneath the table top is accessible for positioning equipment for performing the medical procedure. 2. The apparatus of claim 1 wherein the second one of the interchangeable inserts is characterized by an asymmetrical opening. 3. The apparatus of claim 1 wherein the table top is contoured such that symmetrical distal end sections are elevated relative to a central section. 4. The apparatus of claim 3 wherein the pillar member is contoured to match elevations of the distal end sections relative to the central section of the table top. 5. The apparatus of claim 1 further comprising first and second foam pads covering first and second distal end sections of the table top. 6. The apparatus of claim 5 wherein the removable pad covers a central section of the table top abutting the first and second distal end sections. 7. The apparatus of claim 6 wherein the removable pad includes a first end portion characterized by greater thickness than a second end portion. 8. The apparatus of claim 1 wherein the removable pad includes a ring-shaped base section, a hip section, and a head/neck section, the ring-shaped base section, the hip section, and the head/neck section being three separate pieces. 9. The apparatus of claim 8 wherein the table top is equipped with multiple base section pads characterized by different thicknesses. 10. The apparatus of claim 1 further including a horizontal platform for supporting a patient's arm below the table top, the platform being three dimensionally repositionable. 11. The apparatus of claim 1 further including first and second extendable supports disposed at first and second distal ends of the table top. 12. The apparatus of claim 11 wherein each support includes a rounded padded member which is rotatable around a non-central axis and securable in multiple rotational positions in order to provide height adjustment. 13. A method comprising: configuring a table for a biopsy procedure by selecting one of a plurality of interchangeable inserts, each insert includi... | HOLOGIC, INC. | A61B006/04 A61G013/12 A61B005/00 A61B010/02 A61G013/00 A61G013/08
US09642529 | B1 | 2017-05-09 | Proactive and preventive health care system using remote monitoring and notifications | 2015-06-02 | A health status monitoring and reporting system comprising a user-wearable armband and a gateway device is disclosed. The armband comprises a power source, a positional sensor and/or a movement sensor, a vital signs measurement device, and a transmitter operated. The vital signs measurement device generates output signals including an indicator of a health condition of the user. The transmitter is configured to receive outputs from the accelerometer and the vital signs measuring device, and transmit signals to an ultra low power network. The gateway device transmits data from the ULP network to a Wide Area Network for processing, data storage, notifications, or the like. | 1. A health status monitoring and reporting system, comprising: a. a patient-wearable monitoring device, comprising: I. a water proof wearable device band, attached to an upper arm of a user;II. a power source, such that the power source only needs to be recharged after several weeks;III. a vital signs measurement sensor, which is both a reflectance heart rate monitor and a reflectance oximeter;IV. wherein the vital signs measurement sensor comprises an Infrared LED, a red LED, a photo sensor, and an analog front end device with operational amplifiers and filters, to obtain heart rate and oxygen saturation level by measuring the light reflected by the user's upper arm, with none of the sensors actually touching the skin;V. a positional sensor, a movement sensor, a pressure sensor, and a digital infrared temperature sensor;VI. wherein the movement sensor is a type of accelerometer;VII. a capacitive proximity detector to determine if the wearable device is being worn;VIII. an NFC/RFID tag for identification of the wearable device;IX. a system-on-chip microprocessor coupled to the vital signs measurement sensor and at least one sensor by either or both of a I2C bus and an SPI bus; andX. a transmitter coupled with the power source and configured to transmit from the wearable device to an ultra-low power network (ULPN) data received from one or more of the vital signs measurement sensor, the positional sensor, the movement sensor and the pressure sensor;XI. the transmitter further configured to communicate with the ULPN via either or both of low energy Bluetooth and IEEE 802.15.4 communication protocols;XII. the transmitter further configured as a wireless signal transceiver and integrated with the system-on-chip microprocessor;b. a gateway device coupled to the ULPN to transmit the data from the ULPN to a Wide Area Network (WAN); I. the gateway device configured to transmit the data to the WAN via at least one of cellular and Wi-Fi communication technologies;c. wherein the movement sensor detects critical situations, and if so detected, generates an interrupt to wakeup the System-on-Chip microprocessor to perform further analysis, and to send the data and an alert to the gateway device using the ultra-low power network;d. the critical situations that the movement sensor can detect consist of the user tapping on the wearable device, which indicates a request for help in the manner of a panic button;e. the movement sensor also detects motion;f. the movement sensor is the only part of the wearable device that is always on, and can conserve power by being the only part of the wearable device that is on;g. wherein environmental sensors I. detect opening and closing of doors,II. detect ambient light and temperature,III. detect sound,IV. detect motion,V. read Near Field Communications (NFC) tags for identification of the user of the patient-wearable monitoring device and tracking the location of the user of the patient-wearable monitoring device, andVI. rea... | eMobileCare Corporation | A61B005/00 A61B005/024 A61B005/0205 A61B005/1455 A61B005/02
US09639119 | B2 | 2017-05-02 | Curved body and wearable device therewith | 2015-02-23 | A wearable device may include: a strap including a substantially polygonal opening and a buckle formed at one end thereof; a buckle part configured to fasten opposite ends of the strap to each other by binding the opposite ends of the strap; and a body configured to be coupled to the opening by being fitted into the opening or decoupled from the opening. The body may include a front surface and a rear surface, and a display having a substantially polygonal shape when viewed from the top on the front surface, and a biometric sensor disposed on the rear surface. | 1. A wearable device comprising: a strap having a first end and a second end, the strap comprising an opening and a buckle formed at one of the first and second ends;a buckle part configured to fasten the first and second ends of the strap to each other by binding the first and second ends; anda body configured to be removably coupled to the opening by being fitted into the opening,wherein the body comprises a front surface and a rear surface,wherein the body comprises a display on its front surface, the display having a substantially polygonal shape in a top view thereof, and wherein the body further comprises a biometric sensor disposed on its rear surface. 2. The wearable device of claim 1, wherein the substantially polygonal shape of the display is substantially rectangular. 3. The wearable device of claim 1, wherein the strap comprises a seating part from which the body is removable, and the seating part being formed along a circumference of the opening, and wherein the seating part comprises at least one linear portion, and wherein the body comprises a seating recess with which the seating part of the strap is configured to be mated. 4. The wearable device of claim 3, wherein the opening is opened in a vertical direction and has a rectangular shape having a thickness, and the body is removed from the opening by elastically deforming of the seating part of the strap. 5. The wearable device of claim 3, wherein the body comprises a curved body housing, and wherein a front surface and a rear surface of the curved body housing have a first curvature and a second curvature, respectively, the first curvature being smaller than the second curvature. 6. The wearable device of claim 5, further comprising a biometric sensor, wherein the display is curved and has a same curvature as the first curvature, and is mounted on the front surface of the curved body housing, andwherein the rear surface of the curved body housing comprises a planar surface on a center area of the body and the biometric sensor is disposed on the planar surface. 7. The wearable device of claim 5, wherein the curved body housing has a horizontal direction width gradually reduced from a center toward the front surface, such that the body is decoupled by moving the body out from the opening by moving the body in a first removal direction and remains coupled when the body is moved in a direction opposite the first removal direction. 8. The wearable device of claim 5, further comprising a removal structure for selectively coupling and decoupling the curved body housing with respect to the opening by moving the curved body with respect to the opening along a second removal direction. 9. The wearable device of claim 8, wherein the removal structure comprises: a seating recess extending along a circumference of a side surface of the curved body housing and having a curvature corresponding to a curvature of the opening; anda seating part coupled to the seating recess to fix the cur... | Samsung Electronics Co., Ltd. | G06F001/16 A61B005/0404 A61B005/00 A61B005/0476 A61B005/0488 A61B005/0402
US09622688 | B2 | 2017-04-18 | Lancet-release mechanism | 2014-06-20 | A lancet-release mechanism is adapted to be incorporated into a lancing device. The lancing device is adapted to receive a lancet assembly therein. The lancing device is adapted to move the lancet assembly between a resting position, a cocking position, and a puncture position. The lancet-release mechanism comprises a lancet holder and a cantilever beam. The lancet holder forms a central aperture. The central aperture is adapted to receive the lancet assembly therein. The lancet holder further forms a plurality of protuberances thereon. The cantilever beam has a projection extending therefrom. The projection is adapted to engage the plurality of protuberances located on the lancet holder. The projection is adapted to separate the plurality of protuberances from each other so as to enlarge the central aperture. | 1. A lancet-release mechanism configured to be incorporated into a lancing device, the lancing device configured to receive a lancet assembly therein, the lancing device being configured to move the lancet assembly between a resting position, a cocking position, and a puncture position, the lancet-release mechanism comprising: a lancet holder including a central aperture, the central aperture being configured to receive the lancet assembly therein, the lancet holder having a first end and a second end opposite the first end, the first end of the lancet holder including a first portion and a second portion, the first and second portions being divided by a plurality of gaps, the second end of the lancet holder being formed in the absence of the plurality of gaps;a first beam having a first end and a second opposing end, the first end of the first beam being attached to the first portion of the lancet holder;a first release button extending from the second opposing end of the first beam;a second beam having a third end and a fourth opposing end, the third end of the second beam being attached to the second portion of the lancet holder; anda second release button extending from the fourth opposing end of the second beam,wherein, in response to the first release button being depressed, the first beam is configured to separate the first portion of the lancet holder from the second portion of the lancet holder, thereby enlarging the first end of the lancet holder without enlarging the second end of the lancet holder,wherein, in response to the second release button being depressed, the second beam is configured to separate the second portion of the lancet holder from the first portion of the lancet holder, thereby enlarging the first end of the lancet holder without enlarging the second end of the lancet holder,wherein, in response to the first release button and the second release button being depressed simultaneously, the first portion of the lancet holder and the second portion of the lancet holder separate, thereby enlarging the first end of the central aperture without enlarging the second end of the central aperture. 2. The lancet-release mechanism of claim 1, wherein the first beam and the second beam extend in opposite directions generally perpendicular to a plane passing through a longitudinal axis of the lancet holder. 3. The lancet-release mechanism of claim 1, wherein the plurality of gaps includes a first gap and a second gap and each gap is generally parallel to a longitudinal axis of the lancet holder. 4. The lancet-release mechanism of claim 3, wherein the first beam is adjacent to the first gap and opposing the second gap, and wherein the second beam is adjacent to the second gap and opposing the first gap. 5. The lancet-release mechanism of claim 1, wherein the first release button and the second release button are externally accessible from the lancing device. 6. The lancet-release mechanism of claim 1, wherein the lancet holder ... | ASCENSIA DIABETES CARE HOLDINGS AG | A61B017/14 A61B005/15 A61B005/151
US09655524 | B2 | 2017-05-23 | OCT probe with bowing flexor | 2014-05-01 | An OCT probe includes a cannula and includes a selectively displaceable light-carrying optical fiber disposed within the cannula. The optical fiber may be arranged to emit light from a distal end thereof. A flexor may be bent to divide the flexor into a first segment and a second segment extending along a lumen of the cannula. The first segment may be coupled to the optical fiber. A driver may be configured to push or pull the second segment in the axial direction to elastically bow the second segment and laterally displace the optical fiber to perform an OCT scan. | 1. An OCT probe for imaging patient tissue, comprising: a cannula comprising a lumen and having a cannula axis;a selectively displaceable light-carrying optical fiber disposed within the lumen and having a distal end, the optical fiber being adapted to emit light from the distal end;a flexor extending through the lumen and comprising a first segment and a second segment, the first segment coupled to the optical fiber; anda driver configured to linearly displace the second segment in a first axial direction that is parallel to the cannula axis such that the optical fiber is laterally displaced. 2. The OCT probe of claim 1, wherein the flexor comprises a bend, and wherein the second segment extends from the bend in an oblique direction. 3. The OCT probe of claim 2, wherein the second segment is configured to bow when the driver displaces the second segment in the first axial direction. 4. The OCT probe of claim 1, the flexor comprises a biasing element that cooperatively biases the fiber to a first position in the cannula. 5. The OCT probe of claim 1, comprising a second flexor extending through the lumen and comprising a third segment and a fourth segment, the third segment coupled to the optical fiber on a side of the optical fiber opposite the first segment. 6. The OCT probe of claim 5, wherein the driver is operatively coupled with the second segment and the fourth segment and configured to alternatingly displace one of the second segment or the fourth segment in the first axial direction and the other of the second segment or the fourth segment in a second axial direction opposite the first axial direction. 7. The OCT probe of claim 5, wherein the second flexor comprises a bend, and wherein the fourth segment extends from the bend in an oblique direction, and wherein the fourth segment is configured to bow when the fourth segment is displaced in one of the first axial direction or the second axial direction. 8. The OCT probe of claim 5, wherein the driver is configured to displace the second segment in the first axial direction while displacing the fourth segment in a second axial direction opposite the first axial direction to cause the optical fiber to be laterally displaced. 9. The OCT probe of claim 1, wherein the first segment is shorter than the second segment. 10. The OCT probe of claim 1, further comprising a lens disposed in the lumen of the cannula distal of the optical fiber and moveable with the fiber. 11. The OCT probe of claim 1, wherein the cannula is sized to penetrate an eye of a patient to scan a retina of the eye. 12. The OCT probe of claim 1, wherein the flexor comprises a tubular portion and the second segment extends through the tubular portion. 13. The OCT probe of claim 12, wherein the tubular portion is fixed in place relative to the cannula. 14. The OCT probe of claim 12, wherein the first segment is coupled to the optical fiber via an opening formed in the flexor, the optical fiber extending through the ... | Novartis AG | A61B005/00 A61B001/07
US09615798 | B2 | 2017-04-11 | Biological information processing apparatus, and biological information processing method | 2015-01-30 | In a biological information processing apparatus, a body motion detection unit detects a body motion of a subject. A measurement method selection unit selects one measurement method on the basis of a detection result from the body motion detection unit, from among a plurality of measurement methods of measuring a blood glucose level by applying irradiation waves toward a living body of the subject. A measurement result display control unit performs control for displaying a measurement result which is obtained by performing a measurement according to the one measurement method. | 1. A biological information processing apparatus comprising: a body motion detection unit that detects a motion of a body of a subject;a selection unit that selects one measurement method based upon a result of the detection by the body motion detection unit, the one measurement method being selected from among a plurality of measurement methods of measuring a blood component by applying irradiation waves toward the body of the subject; anda display control unit that performs control for displaying a measurement result obtained by performing a measurement according to the one measurement method,wherein the plurality of measurement methods are different from each other and depend on measurement object sites, andwherein, when the detection result satisfies a condition indicating that a level of the body motion is above a threshold, the selection unit selects one measurement method in which a non-blood vessel portion other than a blood vessel is set as the measurement object site. 2. The biological information processing apparatus according to claim 1, further comprising: a parameter setting unit that sets a measurement parameter related to the one measurement method based upon the detection result. 3. The biological information processing apparatus according to claim 2, wherein the parameter setting unit sets (1) at least one of a number of measurement points, and (2) a measurement time corresponding to a duration in which the irradiation waves are applied, as the measurement parameter. 4. The biological information processing apparatus according to claim 1, wherein, when the detection result satisfies a condition indicating that a level of the body motion is below a threshold, the selection unit selects one measurement method in which a blood vessel portion is set as the measurement object site. 5. The biological information processing apparatus according to claim 1, further comprising: a measurement unit that measures the blood component by using the plurality of measurement methods together,wherein the display control unit displays a measurement result that is obtained by performing a measurement according to the one measurement method among measurement results from the measurement unit. 6. The biological information processing apparatus according to claim 1, wherein the measurement methods are a plurality of methods for measuring a blood glucose level. 7. A biological information processing method comprising: detecting a motion of a body of a subject;selecting one measurement method based upon a result of the detection, the one measurement method being selected from among a plurality of measurement methods of measuring a blood component by applying irradiation waves toward the body of the subject; andperforming control for displaying a measurement result obtained by performing a measurement according to the one measurement method,wherein the plurality of measurement methods are different from each other and depend on measurement object si... | SEIKO EPSON CORPORATION | A61B005/00 A61B005/02 A61B005/0205 A61B005/11 A61B005/145 A61B005/1455
US09649013 | B2 | 2017-05-16 | System and method for diagnosing and treating disease | 2015-02-06 | A method and system for diagnosing and treating infection or disease, in which an individual takes a photograph of an infected or diseased area of a body using a camera connected to a microprocessor. The photograph is sent to a diagnosing center having a server with a second microprocessor and a database of photographs correlated with different diseases and infections. The second microprocessor scans the image received from the camera and compares it to the photographs in the database. If a match is found, the second microprocessor then notes the disease or bacteria corresponding to the matching photograph. The second microprocessor then searches an additional database correlated to the match, to further refine the diagnosis. The second microprocessor then searches the second database for a treatment corresponding to the identified disease or bacteria. Once a treatment is identified, information regarding this treatment is automatically sent to the individual's microprocessor. | 1. A method for diagnosing and treating infection or disease, comprising: inserting a scope into a patient's body, the scope having a light source and an extension on a distal end thereof;placing the extension underneath a layer of tissue in the patient;illuminating the extension with the light source from underneath the top surface of the extension, so that light from the light source shines through the layer of tissue; andtaking a photograph of said illuminated layer of tissue using a camera connected to a first microprocessor, the camera being connected to the scope;sending the photograph via the first microprocessor to a server with a second microprocessor and a first database of photographs correlated with different diseases and infections, the photographs showing individual diseased cells or bacteria;enlarging and enhancing the photograph sent to the server via software so that individual cells or bacteria can be seen in the enhanced photograph;comparing the enhanced photograph with the photographs in the first database to identify the disease or infection, the step of comparing being undertaken by the second microprocessor using visual comparison software;upon identifying the disease or infection, searching for a second database that is correlated with the identified disease or infection, and once said second database is located, comparing the photograph with photographs in the second database to further identify the disease or infection;once the disease or infection has been identified via the second database, the second microprocessor searching the second database for a suggested treatment;automatically sending information regarding the suggested treatment via the second microprocessor to the first microprocessor; andcommunicating the information regarding the suggested treatment via at least one of the following methods: (A) computer-generated voice instructions; and(B) holographic display. 2. The method according to claim 1, wherein the scope is an endoscope. 3. The method according to claim 1, further comprising the step of applying a dye to the layer of tissue prior to the step of taking a photograph. 4. The method according to claim 1, further comprising the step of taking a video of the layer of tissue and sending the video to the diagnosing center. 5. The method according to claim 1, wherein the layer of tissue contains a single layer of cells. 6. The method according to claim 1, further comprising the step of displaying the suggested treatment holographically. 7. The method according to claim 1, further comprising the step of prompting the individual for information regarding a suspected disease or infection prior to or after the step of comparing the enhanced photograph with photographs in the first database. 8. The method according to claim 1, wherein the photograph is enlarged by a factor of 1000. 9. The method according to claim 1, wherein the information is communicated holographically and displayed on glasses or a l... | - | A61B001/00 A61B005/00 A61B001/04 A61B001/06 A61N005/06 A61B010/04 G06F019/00 A61B006/00 A61B005/055
US09610036 | B1 | 2017-04-04 | Quantifying muscle and tendon fatigue during physical exertion | 2016-03-04 | A method and apparatus for monitoring musculoskeletal performance. A person repeatedly performing a physical task is monitored using a sensor system to generate task performance data. A simulation of the person performing the physical task over a number of cycles is run using a musculoskeletal model for the person and at least one of the task performance data and task description data. Muscle activation data and tendon force data are generated based on the simulation. Muscle fatigue and tendon fatigue resulting from performing the physical task are simulated for each cycle using a fatigue model system, the muscle activation data, and the tendon force data. The musculoskeletal model is adjusted to account for the muscle fatigue and the tendon fatigue after each cycle and prior to a next cycle. A prediction is made as to when a predetermined risk threshold for the person is reached based on the simulation. | 1. A method for monitoring musculoskeletal performance, the method comprising: monitoring a performance of a person repeatedly performing a physical task using a sensor system to generate task performance data;running, by a computer system, a simulation of the person performing the physical task over a number of cycles using a musculoskeletal model for the person and at least one of the task performance data and task description data;generating, by the computer system, muscle activation data and tendon force data based on the simulation for each cycle in the number of cycles;simulating, by the computer system, muscle fatigue and tendon fatigue that results from performing the physical task for the each cycle in the number of cycles using a fatigue model system, the muscle activation data, and the tendon force data;adjusting, by the computer system, the musculoskeletal model to account for the muscle fatigue and the tendon fatigue after the each cycle in the number of cycles and prior to a next cycle beginning; andpredicting, by the computer system, when a predetermined risk threshold for the person is reached based on the simulation. 2. The method of claim 1, wherein generating, by the computer system, the muscle activation data and the tendon force data comprises: generating the muscle activation data and the tendon force data using the musculoskeletal model and at least one of the task performance data generated by the sensor system or the task description data. 3. The method of claim 1 further comprising: generating, by the computer system, an alert that indicates an undesired level of risk for the person when the predetermined risk threshold has been reached. 4. The method of claim 1 further comprising: generating, by the computer system, a task performance profile for use by the person, wherein the person repeatedly performing the physical task according to the task performance profile reduces muscle exhaustion and tendon compromise during performance of the physical task. 5. The method of claim 1 further comprising: generating, by the computer system, an output indicating that the predetermined risk threshold for the person has been reached; andpresenting, by the computer system, the output to the person using an output device to alert the person that the predetermined risk threshold has been reached. 6. The method of claim 5, wherein presenting, by the computer system, the output to the person comprises: displaying a visual warning indicator on a display device to visually warn the person that the predetermined risk threshold has been passed. 7. The method of claim 5, wherein presenting, by the computer system, the output to the person comprises: generating an audible alarm using an audio device to audibly warn the person that the predetermined risk threshold has been passed. 8. The method of claim 5, wherein presenting, by the computer system, the output to the person comprises: displaying an instruction on a display device for ins... | THE BOEING COMPANY | G08B023/00 A61B005/22 A63B024/00 G08B021/02 G06F017/50
US09649062 | B2 | 2017-05-16 | Swallowing estimation device, information terminal device, and storage medium | 2016-02-01 | A swallowing estimation device includes: a sound detection part configured to detect sound of a larynx portion; a respiration detection part configured to detect respiration; and a swallowing estimation part configured to estimate swallowing based on sound information outputted from the sound detection part and based on respiration information outputted from the respiration detection part. The swallowing estimation part obtains a value of a parameter for swallowing estimation with respect to a biological sound generation interval that corresponds to a respiratory cessation interval longer than or equal to 400 msec, and estimates whether swallowing has occurred in the biological sound generation interval based on whether the obtained value of the parameter satisfies a swallowing determination condition. | 1. A swallowing estimation device comprising: a sound detector that detects sound of a larynx portion;a respiration detector that detects respiration;a computer and a non-transitory storage medium containing a program for causing the computer to estimate swallowing based on sound information outputted from the sound detector and based on respiration information outputted from the respiration detector, wherein estimating swallowing comprises: obtaining a value of a parameter for swallowing estimation with respect to a biological sound generation interval that corresponds to a respiratory cessation (apnea) interval longer than or equal to 400 msec; andestimating whether swallowing has occurred in the biological sound generation interval based on whether the obtained value of the parameter satisfies a swallowing determination condition;an output part configured to output information based on a result of the swallowing estimation performed, wherein the output part displays a screen in which a sound waveform based on the sound information outputted from the sound detector is superposed on a time axis, and a swallowing sound generation interval at which swallowing had been estimated to have occurred is indicated along the sound waveform;a storage part in which the sound information outputted from the sound detector is stored; andan input part capable of selecting, from the sound waveform displayed by the output part, the swallowing sound generation interval,wherein the output part obtains from the storage part the sound information having a time width including the swallowing sound generation interval selected via the input part, and outputs sound that is obtained by reproducing the obtained sound information, andwhen the swallowing sound generation interval is selected via the input part, the output part displays a zoomed-in state of the selected swallowing sound generation interval. 2. The swallowing estimation device according to claim 1, wherein the program further causes the computer to: detect, from the respiration information, respiratory phases before and after a timing at which swallowing had been estimated to have occurred, and evaluate whether there has been a possibility of aspiration at the timing based on the detected respiratory phases, and the output part outputs information based on a result of the evaluation. 3. The swallowing estimation device according to claim 1, wherein the program further causes the computer to: detect, from the sound information, inspiration sound and expiration sound before and after a timing at which swallowing had been estimated to have occurred, and evaluate whether there has been a possibility of aspiration at the timing based on the detected inspiration sound and expiration sound, and the output part outputs information based on a result of the evaluation. 4. The swallowing estimation device according to claim 1, wherein when the swallowing sound generation interval is selected via the input part, the o... | HYOGO COLLEGE OF MEDICINE EUSENSE MEDICAL CO., LTD. | A61B005/00 A61B005/08 A61B007/00 A61B005/087 A61B005/11
US09662499 | B2 | 2017-05-30 | Systems and methods for optimizing cardiac resynchronization therapy (CRT) | 2014-01-20 | Systems and methods for optimizing CRT are disclosed. According to an aspect, a method includes receiving, during at least two time periods of a cardiac cycle, electrical signals communicated by two or more electrodes of a CRT device positioned one or more of on a surface of a body, within a thorax of the body, a heart of the body, a surrounding venous structure of the body, and a surrounding subcutaneous structure of the body. The method also includes calculating, based on the received electrical signals, spacing between the two or more electrodes during the at least two time periods of the cardiac cycle. Further, the method includes controlling output of the CRT device to the electrodes based on the calculated spacing between the two or more electrodes. | 1. A method for cardiac resynchronization therapy (CRT), the method comprising: receiving, during at least two time periods of a cardiac cycle, electrical signals communicated by at least two of a plurality of electrodes of a CRT device positioned one or more of on a surface of a body, within a thorax of the body, a heart of the body, a surrounding venous structure of the body, and a surrounding subcutaneous structure of the body;calculating, based on the received electrical signals, spacing between the at least two of the electrodes during the at least two time periods of the cardiac cycle, wherein calculating the spacing comprises: providing a coordinate model having dimensions corresponding to a major axis and a minor of the heart;determining a maximum position value and a minimum position value of the at least two of the electrodes within the coordinate model; andcalculating the spacing based on the difference between the maximum position value and the minimum position value; andcontrolling output of the CRT device to the electrodes based on the calculated spacing between the at least two of the electrodes. 2. The method of claim 1, wherein the CRT device is an implantable CRT device. 3. The method of claim 1, further comprising positioning the electrodes at the one or more of on the surface of a body, within the thorax of the body, the heart of the body, the surrounding venous structure of the body, and the surrounding subcutaneous structure of the body. 4. The method of claim 1, wherein calculating the spacing comprises calculating, based on the received electrical signals, one of a distance, area, and volume between the at least two of the electrodes during the at least two time periods of the cardiac cycle. 5. The method of claim 1, wherein the plurality of electrodes include at least one reference electrode positioned posterior to a left ventricle and at least one reference electrode positioned anterior of a right ventricle. 6. The method of claim 1, wherein the plurality of electrodes include one or more pacing electrodes positioned in at least one location selected from the group consisting of: one of the interventricular septum the apex of the right ventricle; one or the posterior and lateral coronary sinus branch of the coronary sinus; the lateral or anterior coronary sinus branch of the coronary sinus; the endocardial cavity of the left ventricle; the epicardial surface of the left ventricle. 7. The method of claim 1, further comprising providing images of the heart. 8. The method of claim 7, wherein the images of the heart are three-dimensional images of the heart. 9. The method of claim 7, wherein the images are acquired one of pre-procedural and post-procedural. 10. The method of claim 1, wherein controlling output of the CRT device comprises one of optimizing CRT therapy and modifying a pacing rate of the heart based on the calculated spacing between the at least two of the electrodes. 11. The method of claim 1, furthe... | U.S. Department of Veteran Affairs Duke University | A61N001/368 A61N001/362 A61N001/365 A61B005/107
US09636041 | B2 | 2017-05-02 | Method and system for non-invasively monitoring biological or biochemical parameters of individual | 2014-01-30 | A system and method monitoring conditions of a subject's body including a control unit receiving image data and data indicative of an external stimulation applied to the body during collection of the image data therefrom, a memory utility, and a processor utility. The image data is indicative of a sequence of speckle patterns generated by the body according to a certain sampling time pattern. The processor utility performs processing the image data utilizing the data indicative of the applied external field(s), including determining a spatial correlation function between successive speckle patterns in the sequence, and determining a time varying spatial correlation function in the form of a time-varying function of a feature of the correlation function indicative of a change of the speckle pattern over time; selecting a parameter of the time-varying spatial correlation function, and applying a model to the parameter to determine a corresponding body condition; and generating output data indicative of the corresponding body condition. | 1. A system for use in monitoring one or more conditions of a subject's body, the system comprising a control unit configured as a computer system comprising: an input port configured to receive input data indicative of one or more measurement sessions applied to at least a portion of the subject's body, said input data comprising measured image data in the form of a sequence of speckle patterns generated by the portion of the subject's body during a certain time period of said one or more measurement sessions, and data indicative of parameter of at least one external stimulation applied to said portion of the subject's body during certain said time period;a non-transitory computer readable memory for storing one or more predetermined models, the model comprising data indicative of a relation between one or more measurable parameters and one or more conditions of the subject's body; anda processor configured to carry out the following: translating said sequence of the speckle patterns into a time varying spatial correlation function indicative of a change of the speckle pattern over time, said translating comprising determining a spatial correlation function between successive speckle patterns in the sequence, and determining the time varying spatial correlation function in the form of a time-varying function of at least spatial position of a peak of the correlation function indicative of the change of the speckle pattern over time;selecting at least one spatial feature of the time varying special correlation function corresponding to the parameter of the at least one external stimulus, and using said at least one selected spatial feature as the measurable parameter of the model, to determine one or more corresponding body conditions; andgenerating output data indicative of said one or more corresponding body conditions, andan output port configured to transmit the output data from to at least one device configured to present the output data to a user, the output data comprising at least one of the following: a graph of the temporal changes in the spatial correlation function; a value of one or more of extracted parameters, and a value of at least one body condition being determined. 2. The system of claim 1, wherein said processor utility is configured to carry out said selecting of the at least one spatial feature by transforming the time variation of the spatial feature into a spectral variation, and selecting an amplitude of a frequency component of the spectrum corresponding to a frequency of the applied external stimulation. 3. The system of claim 1, wherein said one or more body conditions to be monitored comprises at least one of the following: blood glucose concentration, intra-ocular pressure (IOP), and bone fracture. 4. The system of claim 1, comprising an optical measurement unit producing the measured data in the form of said sequence of speckle patterns generated by a portion of the subject's body, and at least one external field... | BAR ILAN UNIVERSITY UNIVERSITAT DE VALENCIA | A61B005/145 A61B005/08 A61B005/1455 A61B003/00 A61B003/10 A61B005/00 A61B005/01 A61B005/02 A61B005/024 A61B005/026 A61B005/0295 A61B003/16
US09636049 | B2 | 2017-05-02 | Method of compression data from in-vivo measurements of an analyte concentration in a human | 2013-11-11 | The analyte concentration, such as glucose, in a human or animal body is measured with an implantable sensor that generates measurement signals. The measurement signals are compressed through statistical techniques to produced compressed measurement data that can is easier to process and communicate. A base station carries the implantable sensor along with a signal processor, memory, and a transmitter. A display device is also disclosed that can receive the compressed measurement data from the base station for further processing and display. | 1. A method of compressing data from in-vivo measurement of an analyte concentration in a human, comprising: providing a sensor configured for in-vivo measurement of the analyte concentration;providing a base station having a processor configured to execute instructions for processing signals of the measurement sensor and a memory operably coupled to the processor;forming, by the processor, pairs of measurement signals from raw data values of in-vivo measurements of the analyte concentration generated for a first time interval;determining, by the processor, a slope of a line connecting each pair of measurement signals;calculating, by the processor, a median value of each slope of the line connecting each pair of measurement signals;calculating, by the processor, a compressed data value for the first time interval from the median value of each slope of the line connecting each pair of measurement signals and a compressed data value of a preceding time interval;providing, by the processor, a plurality of raw data values for a later time interval;forming, by the processor, pairs of measurement signals from the raw data values for the later time interval; andcalculating, by the processor, a compressed data value for the later time interval from the compressed data value of the first time interval and a slope value of a line connecting each pair of measurement signals determined for the later time interval. 2. The method as in claim 1, further comprising, disregarding, by the processor, raw data that are a substantial deviation from other raw data values. 3. The method as in claim 1, further comprising, determining, by the processor, raw data values consecutively over constant time intervals using time marks including a date and a time. 4. The method as in claim 1, wherein, calculating a median value includes disregarding, by the processor, raw data values that deviate by more than a threshold value from a mean value of other raw data values. 5. The method as in claim 1, further comprising, sending, by a transmitter of the base unit, the calculated compressed data value from a base station to a display device. 6. A method of compressing data from in-vivo measurement of an analyte concentration in a human, comprising: providing a sensor configured for in-vivo measurement of the analyte concentration;providing a base station having a processor configured to execute instructions for processing signals of the measurement sensor and a memory operably coupled to the processor;providing, by the processor, a plurality of consecutive raw data values of in-vivo measurements of the analyte concentration for a first time interval;calculating, by the processor, a compressed data value for the first time interval by calculating a median value of a slope of a line connecting the consecutive raw data values for the first time interval and a compressed data value of a preceding time interval;providing, by the processor, a plurality of raw data values for a later ... | ROCHE DIAGNOSTICS OPERATIONS, INC. | A61B005/00 A61B005/145 A61B005/1486
US09623248 | B2 | 2017-04-18 | Collecting sleep quality information via a medical device | 2015-12-07 | At least one of a medical device, such as an implantable medical device, and a programming device determines values for one or more metrics that indicate the quality of a patient's sleep. Sleep efficiency, sleep latency, and time spent in deeper sleep states are example sleep quality metrics for which values may be determined. In some embodiments, determined sleep quality metric values are associated with a current therapy parameter set. In some embodiments, a programming device presents sleep quality information to a user based on determined sleep quality metric values. A clinician, for example, may use the sleep quality information presented by the programming device to evaluate the effectiveness of therapy delivered to the patient by the medical device, to adjust the therapy delivered by the medical device, or to prescribe a therapy not delivered by the medical device in order to improve the quality of the patient's sleep. | 1. A method comprising: delivering, by a medical device system, electrical stimulation therapy to a patient according to a plurality of different therapy parameter sets;monitoring, by the medical device system, at least one physiological parameter of the patient;determining when the patient is asleep, and detecting occurrences of at least one of arousals and apneas when the patient is asleep based on the at least one physiological parameter;associating each detected occurrence of an arousal or an apnea with a corresponding one of the plurality of different therapy parameter sets according to which the medical device delivered the therapy when the occurrence of the arousal or the apnea was detected;for each of the plurality of different therapy parameter sets: determining a plurality of values of a sleep quality metric based on the occurrences of the at least one of arousals and apneas associated with the corresponding therapy parameter set, each value of the plurality of values of the sleep quality metric indicating a number of the arousals or apneas over a period of time; anddetermining a representative value of the sleep quality metric for the therapy parameter set based on the plurality of values of the sleep quality metric associated with the therapy parameter set;storing the representative values of the sleep quality metric and an indication of the association of the therapy parameter sets with the respective representative values of the sleep quality metric; andautomatically adjusting the delivery of the electrical stimulation therapy to the patient based on the determined representative values. 2. The method of claim 1, wherein monitoring at least one physiological parameter comprises monitoring at least one of activity level, posture, respiration rate, respiratory volume, blood oxygen saturation, partial pressure of oxygen within blood, muscular activity, or arterial blood flow. 3. The method of claim 1, wherein monitoring at least one physiological parameter comprises monitoring at least one of heart rate or blood pressure. 4. The method of claim 1, further comprising presenting sleep quality information to a user based on the plurality of values of the sleep quality metric. 5. The method of claim 4, wherein presenting sleep quality information to the user comprises presenting a graphical representation of the sleep quality metric values. 6. The method of claim 5, wherein presenting the graphical representation comprises presenting at least one of a trend diagram, a histogram and a pie chart based on the plurality of values of the sleep quality metric. 7. The method of claim 4, wherein presenting sleep quality information to the user comprises presenting a message related to sleep quality to the patient via a patient programmer. 8. The method of claim 1, wherein detecting the occurrences of at least one of arousals and apneas when the patient is asleep based on the at least one physiological parameter comprises detecting the occur... | Medtronic, Inc. | A61B005/00 A61B005/04 A61N001/36 A61B005/0476 A61B005/11 A61M005/142 A61M005/172 A61N001/372 A61B003/113 A61B005/01 A61B005/0402 A61N001/37 A61N001/365
US09649243 | B2 | 2017-05-16 | Body lift-assist walker device | 2015-10-15 | The present invention provides a body lift-assist walker device for gait training is provided by the invention. The patient wears a pressurized body suit over all or a portion of his lower body, and the suit is attached to the walker device. A positive pressure or vacuum condition is applied to the interior of the suit, so that the differential pressure condition across the suit offloads a portion of the patient's body weight to the ground through the supportive walker device to make it easier for him to walk or run. The walker device also includes a lift-assisted body weight support device operated by a constant force mechanism like a pneumatic air cylinder that can lift the patient from a sitting position to a standing position with minimal physical effort. The device provides a portable and convenient system for persons undergoing physical therapy for treatment of gait or balance problems following an injury, stroke, or neurological disorder, or for use by elderly or disabled persons who have encounter difficulties in the sit-to-stand movement or walking. | 1. A lift-assisted mobility device for assisting the ambulatory motion of a person having a body weight, and ease the movement by that person between a seated position and a standing position, such device comprising: (a) a wheeled supportive frame upon which the person may lean while walking or running;(b) a pressure-tight suit adapted to being worn over at least one part of the person's lower body having at least one opening for inserting the body part into the suit;(c) means for providing a pressure-tight seal connected adjacent to the opening of the suit for operative engagement of the body part surface of the person;(d) inlet means in the suit for introduction of at least one source of positive pressure or vacuum to an interior of the suit between the person's body and the suit to create a differential pressure condition therein between the positive pressure or vacuum condition inside the suit, and a pressure condition existing outside the suit;(e) a lift-assistance device having a constant force mechanism attached to the supportive frame with a linkage connected thereto;(f) at least one lift arm operatively connected to the linkage for movement between a lowered position and a raised position;(g) an attachment mechanism connected to the lift arm providing a detachable connection to the suit;(h) wherein the differential pressure condition is adapted to exert an upwards force upon the body part to offload a desired portion of the weight of the body to the lift-assistance device and the supportive frame with the supportive frame counteracting a downwards force applied to the suit when it is placed under the differential pressure condition; and(i) wherein actuation of the constant force mechanism raises the lift arm via the linkage from the lowered position to the raised position to lift the suit vertically as the person rises from the seated position to the standing position, whereupon the person may stand easily with reduced effort aided by the reduced body weight, and move about with body weight support. 2. The lift-assisted mobility device of claim 1, wherein the lift arm is operatively connected to a linear rail positioned within an upright portion of the wheeled supportive frame to enable the lift arm to move up and down vertically by means of the linkage operated by the lift assistance device. 3. The lift-assisted mobility device of claim 2, wherein the linkage comprises a belt. 4. The lift-assisted mobility device of claim 3, wherein the belt is adapted to travel around at least one roller. 5. The lift-assisted mobility device of claim 2, wherein the linkage comprises: (a) a belt to which the lift arm is attached, the belt being adapted to travel around a plurality of vertically disposed rollers, the rollers comprising a fixed upper idle roller, a fixed lower idle roller, and a movable upper idle roller and a movable lower idle roller positioned between the fixed upper idle roller and the fixed lower idle roller;(b) the constant forc... | Lite Run, Inc. | A61H003/04 A61H009/00 A63B021/00 A63B069/00 A61H003/00 A61F005/01 A63B071/00 A61H001/02 A63B022/02 A63B022/20 A63B022/00 A61B005/11 A63B021/055 A63B021/068 A63B023/04
US09614337 | B2 | 2017-04-04 | Multiple orientation connectors for medical monitoring systems | 2015-06-12 | A connector for coupling a medical sensor to a medical monitor includes a first pin coupled and a second pin each electrically coupled to a first LED and to a second LED, respectively, of an emitter of the medical sensor. The connector includes a third pin electrically coupled to a cathode and a fourth pin electrically coupled to an anode of a detector of the medical sensor. The first pin and the second pin are arranged to have 180 degree symmetry relative to one another, and the third pin and the fourth pin are arranged to have 180 degree symmetry relative to one another. | 1. A patient monitor for determining a physiological parameter of a patient, the patient monitor comprising: a receptacle connector configured to receive a corresponding plug connector for a medical sensor, wherein the receptacle connector is shaped to receive the corresponding plug connector in more than one orientation relative to the receptacle connector; anda processor electrically coupled to the receptacle connector and configured to interact with the corresponding plug connector or the medical sensor to determine the orientation of the corresponding plug connector. 2. The patient monitor of claim 1, wherein the processor is configured to interact with an emitter of the medical sensor, a detector of the medical sensor, an encoder of the medical sensor, or a combination thereof to determine the orientation of the corresponding plug connector. 3. The patient monitor of claim 1, wherein the processor is configured to measure crosstalk between pins of the corresponding plug connector to determine the orientation of the corresponding plug connector. 4. The patient monitor of claim 1, wherein the processor is configured to determine the orientation of the corresponding plug connector based on mechanical, optical, or electrical detection of an orientation element of the corresponding plug connector. 5. The patient monitor of claim 1, wherein the processor is configured to adjust hardware or software to provide signals to the medical sensor based on the determined orientation. 6. The patient monitor of claim 1, wherein the processor is configured to process signals received from the medical sensor based on the determined orientation. 7. The patient monitor of claim 1, wherein the receptacle connector comprises a central socket configured to interact with an encoder of the medical sensor while the corresponding plug connector is coupled to the receptacle connector. 8. A medical monitoring system comprising: a medical monitor; anda receptacle connector for coupling the medical monitor to a medical sensor, the receptacle connector comprising: a recess for receiving a corresponding plug connector; anda plurality of electrical contacts positioned within the recess and configured to electrically couple the monitor to the medical sensor when the plug connector is in a first orientation relative to the receptacle connector, and configured to electrically couple the monitor to the medical sensor when the plug connector is in a second orientation relative to the receptacle connector that is different from the first orientation;wherein the medical monitor comprises a processor electrically coupled to the receptacle connector and configured to determine the orientation of the corresponding plug connector based on signals received from the corresponding plug connector or the medical sensor, or a combination thereof. 9. The medical monitoring system of claim 8, wherein the medical monitor is configured to provide a first drive signal to illuminate a first... | Covidien LP | H01R027/00 H01R029/00 H01R024/28 A61B005/1455
US09622673 | B2 | 2017-04-18 | System for determining electrical status of patient attached leads | 2008-10-28 | A system determines electrical status of patient attached leads in medical patient monitoring. The system includes a repository of data indicating multiple predetermined impedance value ranges and corresponding associated lead status information of at least one electrical lead attached to a patient for conducting electrical signals for use in patient monitoring. An impedance measurement processor automatically successively determines whether an impedance value of a particular patient attached lead of multiple electrical leads attached to a patient is within a particular impedance value range of multiple predetermined impedance value ranges. An output processor automatically communicates data comprising a message identifying an electrical status of a particular lead of the multiple electrical leads by deriving status information from the repository in response to a determination the impedance value of the particular patient attached lead is within the particular impedance value range. | 1. A system for determining electrical status of patient attached leads in medical patient monitoring, comprising: a repository of data indicating a plurality of predetermined impedance value ranges and corresponding associated lead status information of at least one electrical lead attached to a patient for conducting electrical signals for use in patient monitoring;an impedance measurement processor using a substantially passive impedance bridge network operating exclusive of constant current injection for automatically successively determining whether an impedance value of a particular patient attached lead of a plurality of electrical leads attached to patient skin is within a particular impedance value range of a plurality of predetermined impedance value ranges and capturing a cardiac impedance distribution together with electrophysiological vectors on different leads for together mapping to localize cardiac tissue conditions and indicating a potential patient medical condition supporting diagnosis, said impedance measurement processor predicts a lead signal voltage conveyed on said particular patient attached lead using remaining acceptable lead signals in response to a determination said particular impedance value range of said particular patient attached lead indicates an unacceptable connection and comprises a failed lead, wherein said prediction of said lead signal conveyed on said particular patient attached lead is in response to a weighted lead signal combination using remaining said acceptable lead signals; andan output processor for communicating data comprising a message identifying an electrical status of a particular lead of said plurality of electrical leads by deriving status information from said repository in response to a determination said impedance value of said particular patient attached lead is within said particular impedance value range. 2. A system according to claim 1, wherein said repository of data comprises stored data in electrical memory andsaid impedance measurement processor automatically determines whether an impedance value of a particular patient attached lead indicates a potential patient medical condition supporting diagnosis and captures ECG signal amplitude and waveform shape information. 3. A system according to claim 1, wherein said repository of data comprises data stored in an arrangement of electrical components,said plurality of predetermined impedance value ranges indicate potential patient medical conditions andsaid impedance measurement processor automatically selects between a potential patient medical condition and an unacceptable connection based on an impedance value of a particular patient attached lead. 4. A system according to claim 1, wherein said plurality of predetermined impedance value ranges include, (a) a first value range indicating a particular patient attached lead has an acceptable connection, (b) a second value range indicating a particular patient attached lead has a p... | Siemens Healthcare GmbH | A61B005/0402 A61B005/06 A61B005/00
US09636040 | B2 | 2017-05-02 | Steerable flexible needle with embedded shape sensing | 2013-01-28 | A surgical system includes a flexible steerable needle and a shape sensor for measuring the shape of the needle. The surgical system can be manual (e.g., laparoscopic), robotic, or any combination of the two. By directly measuring the shape of the needle, complex and potentially inaccurate modeling of the needle to determine trajectory and insertion depth can be avoided in favor of much more robust direct measurement and modeling of needle shape and/or pose. | 1. A flexible needle comprising: a flexible elongate needle body with a channel and a needle lumen extending therein, the needle lumen defined by an interior surface of a wall of the flexible elongate needle body, the channel extending within the wall, the flexible elongate needle body including a distal tip portion, wherein the distal tip portion of the flexible elongate needle body is configured to pierce or puncture target tissue, wherein the channel comprises a groove;a shape sensor coupled to the flexible elongate needle body, wherein the shape sensor extends into the distal tip portion of the flexible elongate needle body and wherein the shape sensor is at least partially positioned within the groove; anda connector adapted for connecting the shape sensor to a processor for determining the shape of the flexible elongate needle body based on data from the shape sensor. 2. The flexible needle of claim 1 wherein the shape sensor comprises at least one of an optical fiber, a fiber Bragg grating, a nitinol wire, and a piezoresistive element. 3. The flexible needle of claim 1 wherein the shape sensor is attached to the wall. 4. The flexible needle of claim 1, wherein the needle lumen has an opening in the distal tip portion, the shape sensor extending beyond a portion of the opening. 5. The flexible needle of claim 1, wherein the groove comprises one or more positioning features mated with the shape sensor and wherein the one or more positioning features prevents movement of the shape sensor along the groove. 6. The flexible needle of claim 1, wherein the distal tip portion is not moveable relative to the flexible elongate needle body. 7. The flexible needle of claim 1, wherein the flexible elongate needle body includes a plurality of concentric curved segments, wherein each of the plurality of concentric curved segments is independently rotatable and extendible and wherein a most distal segment of the plurality of concentric curved segments includes the distal tip portion configured to pierce or puncture target tissue. 8. The flexible needle of claim 1 further comprising at least one control cable, wherein flexion of the flexible elongate needle body is controlled by the control cable. 9. The flexible needle of claim 1 wherein the distal tip portion comprises one of a bevel tip, a curved tip, and a solid tip that terminates at a point configured to pierce or puncture target tissue. 10. The flexible needle of claim 1, further comprising a second shape sensor, at least a portion of the second shape sensor being substantially parallel to at least a portion of the shape sensor, wherein the connector is further adapted for connecting the second shape sensor to the processor for determining the shape of the flexible needle based on data from the shape sensor and the second shape sensor. 11. The flexible needle of claim 1, wherein the distal tip portion forms a solid needle tip and wherein the flexible needle further comprises a position sens... | Intuitive Surgical Operations, Inc. | A61B005/06 A61B017/3209 A61B010/02 A61B017/34 A61B017/00 A61B010/04 A61B034/10 A61B034/20
US09615759 | B2 | 2017-04-11 | Devices and methods for ECG guided vascular access | 2012-07-09 | A new device and a method are provided which allow for making an electrical connection between an electrolyte and an electric wire. A new connector is provided which allows to be used by a single sterile operator. A new valved device is provided which allows for maintaining the integrity and the pressure of a saline column in the central venous line. A new device is provided which allows for automatically maintaining a continuous flush of a saline syringe in order to allow for keeping the valves of central venous lines open and capable of electric conduction. A new syringe is provided which allows for simultaneous electrical connection between the fluid in the syringe and an electrical wire. Several new methods are provided for making an electrical connection to a central venous line during and after the catheter placement procedure. | 1. A device for ECG guided vascular access, comprising: an electrically conductive cannula, with a first cannula end and a second cannula end;a body, extending from the first cannula end to the second cannula end, having a wall thickness that is greater than a wall thickness of the electrically conductive cannula;the first cannula end configured to be connected with a vascular access device;the second cannula end configured to be connected to a syringe; andan electrically conductive wire with a first wire end and a second wire end, the first wire end being coupled to the electrically conductive cannula, and the second wire end including a nipple connector. 2. The device according to claim 1, wherein at least a portion of the body is electrically insulated. 3. The device according to claim 1, wherein the nipple connector is connected to an ECG data acquisition system. 4. The device according to claim 3, wherein the ECG data acquisition system is an ECG monitor. 5. The device according to claim 2, wherein the body covers at least a portion of the electrically conductive wire. 6. The device according to claim 2, wherein the body comprises a first section and a second section. 7. The device according to claim 6, wherein the first body section and the second body section are separable along a plane substantially parallel with an axis of the electrically conductive cannula. 8. The device according to claim 7, wherein the first body section and the second body section enclose a circumference of the electrically conductive cannula. 9. The device according to claim 1, wherein the electrically conductive wire is coupled to the electrically conductive cannula by an electrically conductive means selected from the group consisting of soldering, laser welding, ultrasound soldering, gluing, and crimping. | Bard Access Systems, Inc. | A61B005/0408 A61B005/0492 A61B005/0402 A61B005/00 A61B005/06
US09642539 | B2 | 2017-05-09 | Piezoelectric sensor for measuring pressure fluctuations | 2009-07-17 | The invention relates to a piezoelectric sensor for the improved measurement of mechanical variables such as force, pressure or measurement variables which are derived there from, particularly a PVDF film sensor having an improved sensitivity and temperature stability of the measurement signal for pressure measurements that vary in time and/or space, and for the one-and two-dimensional determination of the position and propagation velocity of pressure fluctuations and pressure waves with a single measurement sensor at a measurement location. A preferred field of application of the invention is the non-invasive, low strain and continuous measurement of the pulse rate and the systolic and diastolic blood pressure of humans and animals by determining the velocity and the signal form of the pulse waves. The object of the invention is to allow the measurements of the blood pressure and the pulse rate, for example even in the case of emergency patients having only a very low blood pressure and patients having circulatory disorders in the extremities, for example patients which have developed diabetes or the “smoker's leg”, by using only one sensor at a measurement location due to the improved measurement sensitivity of the piezoelectric sensor, with the result that the continuous application of a pressurized jacket for continuously measuring and monitoring the blood pressure is not necessary. The present invention solves this problem in that a plurality of parallel strips of a piezoelectric material (1) are associated as a measurement membrane in the pressure sensor according to the invention with a sensor base body (4) in such a manner that the parallel strips are tension preloaded in a one-dimensional and elastic manner in the direction of the piezo dipole orientation and that an empty cavity (5) is provided between the tension preloaded piezoelectric sensor material (1) in the measurement portion and the sensor base body (4), formed by a recess/cutout. | 1. A non-invasive piezo electric sensor for improved measurement of mechanical parameters and with improved measurement signal sensitivity and temperature stability for measuring pressures that vary with respect to space and time and for determining a position and propagation velocity of a pressure fluctuation and of pressure waves, the non-invasive piezo electric sensor comprising: at least two parallel strips that are arranged parallel to each other in a measurement plane and that are each made from a piezo electric material coated with a protective foil;at least one sensor base element;at least one cavity between the piezo electric material and the at least one sensor base element; andat least one piece of amplifier electronics,wherein the at least two parallel strips and a flexible circuit board configured as a measurement membrane laminate are glued onto the at least one sensor base element, so that the at least two parallel strips and flexible circuit board are tensed in one dimension in a direction of a piezo-dipole orientation and wherein the at least one cavity is provided between the piezo electric material mounted under tension in the measurement plane and the at least one sensor base element through a recess/milled recess,wherein the protective foil is arranged to be an outer surface of the non-invasive piezo electric sensor that can contact a surface of an object to be measured,wherein a piezo electric foil is used for the piezo electric material for the non-invasive piezo electric sensor,wherein a metal coated polyvinylidenfluoride foil is used for the piezo electric foil,wherein the protective foil of the piezo electric material is configured as a polyimide foil,wherein the at least one sensor base element is configured as a rigid carrier board,wherein the at least one piece of amplifier electronics of the non-invasive piezo electric sensor are attached directly to the rigid carrier circuit board,wherein the piezo electric material of the non-invasive piezo electric sensor is glued onto a flexible circuit board,wherein the flexible circuit board is configured as a polyimide circuit board,wherein the non-invasive piezo electric sensor comprises a control and processing unit configured for detection and processing of a systolic and diastolic blood pressure and of a pulse frequency in an automated manner,wherein the non-invasive piezo electric sensor is capable of being used for non invasive low impact continuous detection and processing of the pulse frequency for humans and animals,wherein measurement of the systolic and the diastolic blood pressure is performed by determining a pulse wave velocity in an artery of a human being,wherein the pulse wave velocity is determined from pulse wave signals,wherein the pulse wave signals are sensed by the non-invasive piezo electric sensor,wherein measurement of the pulse frequency is performed from the pulse wave signals through the non-invasive piezo electric sensor,wherein a calibration for ... | SECTORCON INGENIEURGESELLSCHAFT FUR SYSTEM-UND SOFTWARETECHNIK MBH | A61B005/02 A61B005/021 A61B005/0285 G01L009/00 A61B005/024 A61B005/022 A61B005/03 A61B005/026
US09610020 | B1 | 2017-04-04 | Apparatus and method for automatically identifying a problem with sensing heart activity | 2008-01-21 | Systems and associated methods are provided for automatically identifying a problem with sensing heart activity. In use, a plurality of heartbeats is sensed utilizing an implantable medical device. Further, data associated with the heartbeats is collected and stored. To this end, a problem with the sensing of the heartbeats (e.g., oversensing, undersensing, etc.) may be automatically identified and corrected, utilizing the data. | 1. A method for optimizing sensing control parameters associated with an implantable medical device (IMD), the method comprising: sensing a plurality of baseline heartbeats, utilizing the IMD;collecting data associated with the plurality of sensed baseline heartbeats;storing the data associated with the plurality of sensed baseline heartbeats in a memory;programming first settings of sensing control parameters of the IMD;sensing a plurality of non-baseline heartbeats using the IMD programmed to use the first settings of the sensing control parameters;collecting data associated with the plurality of sensed non-baseline heartbeats;using a circuit to automatically identify a problem with the sensing of the heartbeats using the first settings of sensing control parameters by comparing the data associated with the plurality of sensed baseline heartbeats to the data associated with the plurality of sensed non-baseline heartbeats;automatically determining which chamber of the heart is associated with the problem;automatically determining whether the plurality of sensed non-baseline heartbeats are post-sensed or post-paced, wherein a post-sensed heartbeat is a naturally occurring heartbeat and wherein a post-paced heartbeat is a heartbeat that occurred in response to an administered therapy;automatically determining whether the problem with sensing is over or under sensing; andwhen the problem with sensing is post-sensed oversensing, automatically determining from the data associated with the plurality of sensed non-baseline heartbeats a worst case scenario by determining: a smallest intrinsic signal,a largest oversensed signal, anda longest time interval between an intrinsic signal and an oversensed signal;measuring a maximum baseline-to-peak amplitude in a sense refractory of the rectified smallest intrinsic signal of the worst case scenario;measuring a maximum baseline-to-peak amplitude in a sense refractory of the rectified largest oversensed signal of the worst case scenario; and at least one of: adjusting the settings of sensing control parameters of the IMD based on the worst case scenario by programming the IMD to use a second set of sensing control parameters, using the adjusted settings to determine treatment to be delivered, and delivering the determined treatment; orusing the microprocessor of the IMD to display data comprising the current setting of the sensing control parameters of the IMD and a suggested setting of the sensing control parameters of the IMD. 2. The method of claim 1, wherein at least a portion of the data is associated with a combination of sensors selected from the group consisting of a left atrial sensor, a right atrial sensor, a left ventricular sensor, and a right ventricular sensor. 3. The method of claim 1 further comprising automatically correcting the problem using the microprocessor of the IMD. 4. The method of claim 1, wherein the parameters include at least one of a threshold start value, a decay delay value, ... | Pacesetter, Inc. | A61B005/02 A61B005/0245 A61B005/024 A61N001/36
US09636239 | B2 | 2017-05-02 | System and method for mapping activity in peripheral nerves | 2010-08-20 | Systems and methods are provided for controlling an entity in response to activity in a peripheral nerve comprising a plurality of fascicles. A multicontact electrode assembly is configured to record activity from the peripheral nerve. A processing component includes a sensor mapping component configured to quantify activity associated with a proper subset of the plurality of fascicles, an evaluation component configured to determine an adjustment of the status of the controlled entity from the quantified activity of the proper subset of the plurality of fascicles, and a controller configured to provide a control signal, representing the adjustment of the status of the controlled entity, to the controlled entity. | 1. A system comprising: a multicontact electrode assembly configured to record voltage activity from a peripheral nerve, wherein each contact of the multicontact electrode assembly is associated with a weight representing a presence of an ideal point source at a location associated with the respective contact, wherein a set of the weights are concentrating into a transformation matrix representing a spatial sensitivity of the peripheral nerve;a processing component comprising: a sensor mapping component configured to map the voltage activity detected at the multicontact electrode onto a spatial distribution representing the peripheral nerve based on the transformation matrix to determine a relative voltage activity of each ideal point source;an evaluation component configured to classify the relative voltage activity into an event class associated with a respective command for medical device based on at least one of the ideal point sources; anda controller component configured to provide a control signal to the medical device, wherein the control signal is determined based on the event class associated with the respective command for the medical device,wherein the medical device changes a function based by adjusting at least one physical parameter based on the control signal. 2. The system of claim 1, the sensor mapping component being configured to map the voltage activity at the peripheral nerve as a representation comprising a temporal component, such that at least one of the direction and the speed of the voltage activity is determined. 3. The system of claim 1, the sensor mapping component being configured to represent the activity measured at the multi-contact electrode assembly as a vector of voltages and multiply the vector of voltages by the transformation matrix. 4. The system of claim 3, the sensor mapping component being configured to construct a filter associated with at least one fascicle as a linear combination of a plurality of vectors from the transformation matrix. 5. The system of claim 1, the sensor mapping component being configured to quantify activity from at least two fascicles and determine a custom filter for a given fascicle from the quantified activity for the at least two fascicles. 6. The system of claim 1, the medical device comprising at least one of an external assistive device, and implanted medical device, and a prosthetic limb, the controller comprising an interface for providing the control signal to the medical device. 7. The system of claim 1, and the controller being configured to produce a stimulation pattern for the medical device, wherein the medical device comprises the multicontact electrode assembly. 8. The system of claim 7, wherein the evaluation component is configured to monitor reflex activity in the peripheral nerve in response to the stimulation pattern. 9. The system of claim 1, the controller being configured to produce a therapeutic stimulation pattern for a second multicontact elect... | Case Western Reserve University | A61B005/05 A61F002/70 A61F002/72 A61N001/05 A61B005/04 A61B005/00 A61N001/36
US09610050 | B2 | 2017-04-04 | Imaging device for a joint of a human | 2012-04-06 | An imaging device for a joint of a human is made of an HF transparent material. The imaging device has a base element that may be fastened to a patient bed of a magnetic resonance system. The imaging device includes a bearing element, in which a joint region of an extremity of the human may be supported when the base element is fastened to the patient bed. The bearing element and the base element are connected movably to each other by a guiding structure such that when the base element is fastened to the patient bed, the bearing element may be positioned in a plurality of defined positions relative to the base element. | 1. An imaging device for a joint of a human, the imaging device comprising: a base element that is fastenable to a patient bed of a magnetic resonance system; anda bearing element, in which a joint region of an extremity of the human is supportable when the base element is fastened to the patient bed, the patient bed including a patient bearing surface on which the human is positionable; anda foot support, a trunk support, or a combination thereof arranged on the base element, the foot support, the trunk support, or the combination thereof being moved in a first direction relative to the base element when the bearing element moves in a second direction relative to the base element, the second direction being different than the first direction,wherein the bearing element and the base element are connected movably to each other by a guiding structure such that when the base element is fastened to the patient bed, the bearing element is positionable in a plurality of defined positions relative to the base element,wherein the guiding structure is configured as a guiding structure restricting five degrees of freedom so that a single degree of freedom remains for a movement of the bearing element relative to the base element,wherein when the base element is fastened to the patient bed, the bearing element is loaded to a neutral position relative to the base element, andwherein when the base element is fastened to the patient bed, the bearing element is transferable from the neutral position into a loaded position by a force, and transferable from the loaded position into the neutral position in response to the force being removed. 2. The imaging device as claimed in claim 1, wherein the bearing element encloses the joint of the human in a ring-like manner. 3. The imaging device as claimed in claim 2, wherein the bearing element is openable. 4. The imaging device as claimed in claim 3, wherein a local coil for magnetic resonance applications is arranged in the bearing element. 5. The imaging device as claimed in claim 1, wherein a local coil for magnetic resonance applications is arranged in the bearing element. 6. The imaging device as claimed in 5, wherein the local coil comprises a pure transmit coil, a pure receive coil, or a combined transmit and receive coil. | Siemens Aktiengesellschaft | A61B006/04 G01R033/34 A61B005/055 A61B005/00
US09610396 | B2 | 2017-04-04 | Systems and methods for visualizing fluid enhanced ablation therapy | 2013-03-15 | Systems and methods for visualizing fluid enhanced ablation therapy are described herein. In one embodiment, a method for ablating tissue is provided that includes inserting an elongate body into a tissue volume, heating an imageable fluid within the elongate body to transform the imageable fluid into an imageable therapeutic fluid, delivering the imageable therapeutic fluid into the tissue volume to deliver a therapeutic dose of thermal energy to the tissue volume, and imaging the tissue volume to determine the extent of the tissue volume containing the imageable therapeutic fluid. The imageable therapeutic fluid can indicate the extent of the tissue volume that has received the therapeutic dose of thermal energy. | 1. A method for ablating tissue, comprising: inserting an elongate body into a tissue volume where about ⅓ of the volume is extracellular space;heating a fluid within the elongate body that contains saline and a contrast agent that can be viewed using an X-ray imaging technology;delivering the heated fluid into the tissue volume through an outlet port formed in the elongate body;delivering energy into the tissue volume from an ablation element disposed on the elongate body simultaneously with the heated fluid;capturing an image of the tissue volume using the X-ray imaging technology, wherein the image shows a substantially circular portion of the tissue volume containing the contrast agent of the heated fluid and centered about the outlet port;computing with a digital data processor a first radius of the substantially circular portion of the tissue volume containing the contrast agent of the heated fluid based on the captured image;computing with a digital data processor a second radius that is about ⅔ of the first radius, wherein the second radius represents a portion of the tissue volume that has received a dose of thermal energy sufficient to destroy tissue; andhalting delivery of at least one of the heated fluid and energy when the second radius reaches a predetermined value. 2. The method of claim 1, wherein a heat capacity of the fluid is greater than about 2 J/ml-° C. 3. The method of claim 1, wherein the fluid comprises saline and a contrast agent. 4. The method of claim 3, wherein a ratio of the saline to the contrast agent is about 1:1. 5. The method of claim 3, wherein a ratio of the saline to the contrast agent is about 10:1. 6. The method of claim 3, wherein a ratio of the saline to the contrast agent is about 20:1. 7. The method of claim 3, wherein the contrast agent is iohexol. 8. The method of claim 1, wherein the fluid is heated by a heating element disposed within the elongate body. 9. The method of claim 1, wherein the ablation element comprises a source of electromagnetic energy. 10. The method of claim 9, wherein the electromagnetic energy is RF electrical energy. 11. The method of claim 9, wherein the electromagnetic energy is laser light energy. 12. The method of claim 9, wherein the electromagnetic energy is microwave electrical energy. 13. The method of claim 1, wherein the ablation element comprises a source of ultrasonic energy. 14. The method of claim 3, wherein the fluid includes a greater amount of saline than contrast agent. 15. The method of claim 3, wherein a ratio of the saline to the contrast agent is about 50:1. 16. The method of claim 3, wherein a ratio of the saline to the contrast agent is about 200:1. 17. A method for ablating tissue, comprising: inserting an elongate body into a liver of a patient;delivering a fluid including a contrast agent into the target volume of tissue from an outlet port formed in an elongate body, wherein the fluid is heated prior to being delivered into the target ... | Thermedical, Inc. Mayo Foundation for Medical Education and Research | A61B018/14 A61M005/00 A61B006/00 A61B018/04 A61B008/08 A61B005/055 G01R033/48 A61B018/00 A61B090/00
US09636140 | B2 | 2017-05-02 | Surgical scalpel and system particularly for use in a transverse carpal ligament surgical procedure | 2013-02-07 | A surgical scalpel, scalpel instrument and/or scalpel system (collectively, scalpel), is configured for use in a transverse carpal ligament surgical procedure. The scalpel evaluates an incision path with respect to a nerve in the incision path, and performs the incision if appropriate. The scalpel emits a signal through a potential incision path through tissue captured by the scalpel. The scalpel utilizes the emitted signal to determine whether a nerve is in the incision path. The surgical instrument includes a retractable blade. Evaluation includes determining whether a nerve is present before incision and/or evaluating whether the target tissue has been appropriately captured. A warning is provided when a nerve is in the incision path and/or the captured target tissue is inappropriate. The surgical instrument disables extension of the blade when a nerve is in the dissection path and/or the captured target tissue is inappropriate. | 1. A method of incising a tissue structure comprising: capturing a tissue structure of a patient between an emitter and a receiver of an evaluation and incision instrument;determining whether an incision path through the captured tissue structure is clear of a nerve utilizing the evaluation and incising instrument;disabling axial movement of a sharpened edge of a flat cutting member of the evaluation and incision instrument based upon a determination that a nerve is within the incision path; andallowing with the evaluation and incising instrument axial movement of the sharpened edge of the flat cutting member along the incision path based upon a determination that a nerve is not within the incision path. 2. The method of claim 1, further comprising: axially extending at least a portion of the flat cutting member outwardly from an interior of a body of the evaluation and incision instrument along the incision path. 3. The method of claim 2, wherein axially extending at least a portion of the flat cutting member includes: extending the at least a portion of the flat cutting member into a reception area formed by prongs of the evaluation and incision instrument. 4. The method of claim 1, wherein determining whether an incision path through the captured tissue structure is clear of a nerve includes: applying an evaluation signal via the evaluation and incision instrument to the captured tissue structure;detecting the applied evaluation signal; andprocessing the detected evaluation signal to determine whether or not the incision path through the captured tissue structure is clear of a nerve. 5. The method of claim 4, wherein: detecting the applied evaluation signal includes utilizing a signal sensor located on the patient proximate the captured tissue structure to detect the applied signal. 6. The method of claim 4, wherein detecting the applied evaluation signal includes utilizing a portion of the evaluation and incision instrument to detect the applied evaluation signal. 7. The method of claim 6, wherein processing the detected evaluation signal includes determining an impedance of the captured tissue structure. 8. The method of claim 7, wherein processing the detected evaluation signal includes: comparing the determined impedance of the captured tissue structure to a similar known impedance value of a similar tissue structure impedance value; anddetermining whether the nature of the tissue within the incision path under evaluation may be safely incised based on a result of the comparison. 9. The method of claim 1, wherein the tissue structure comprises a transverse carpal ligament. 10. A surgical method comprising: defining a tissue capture area between a first prong and a second prong of a body of an instrument;transmitting an evaluation signal into the tissue capture area using a signal transmitter of the instrument located on the first prong;receiving the transmitted evaluation signal with a signal receiver located on the second prong;e... | DePuy Synthes Products, Inc. | A61B017/3211 A61B017/32 A61B005/00 A61B017/00 A61N001/08 A61B090/00
US09615628 | B2 | 2017-04-11 | Insole and a method and a system for insole manufacture | 2009-11-04 | A method, apparatuses and a system for manufacturing an insole, a shoe or a sole for a shoe. Foot information is determined on the shape and dimensions of a foot, and a pin matrix is formed at least partially based on the foot information. An insole or sole preform is placed on the pin matrix for shaping the insole preform, and an insole or sole is formed from the preform based on the foot information using the pin matrix. A positive and a negative pin matrix at least partially based on the foot information can be formed wherein the negative pin matrix essentially corresponds to the positive pin matrix. | 1. An apparatus for forming a heated thermoformable insole, the apparatus comprising: a first pin matrix;a press configured to shape a heated insole preform by pressing;an integrated cooling system; andcircuitry and electronics configured to receive digital foot information,wherein the first pin matrix is configured to give shape to the heated insole preform placed on the first pin matrix,each pin of said first pin matrix is adjustable to an appropriate position using the digital foot information received from a database, andthe cooling system is configured to cool the shaped, heated insole by one of blowing the insole with cool air and cooling the insole with liquid or heat conduction through the pins of the pin matrix. 2. The apparatus according to claim 1, further comprising a second pin matrix essentially corresponding to the first pin matrix, the second pin matrix being configured to give shape to the heated insole preform, the apparatus being configured to give shape to the heated insole preform by pressing the heated insole preform between the first pin matrix and the second pin matrix. 3. The apparatus according to claim 2, further comprising one or more processors configured to receive information on a shape of a foot, the information being obtained from the already-existing insole in digital form, the one or more processors being configured to adapt at least one of the first pin matrix and the second pin matrix to give shape to the heated insole preform by moving pins of at least one of the first pin matrix and the second pin matrix according to the shape information on the shape of the foot. 4. The apparatus according to claim 3, wherein at least the first pin matrix comprises a locking mechanism to lock pins into place. 5. The apparatus according to claim 1, further comprising: a memory configured to store information on a shape of a foot; anda processor configured to adapt the first pin matrix according to the shape information on the shape of the foot in said memory. 6. The apparatus according to claim 1, further comprising a scanner configured to determine information on a shape of a foot. 7. The apparatus according to claim 1, further comprising a heating station configured to heat the insole preform. | FOOTBALANCE SYSTEM OY | A43D035/00 A43B013/38 A43D001/02 A43B007/28 A61B005/107 G01B011/25 G05B015/02
US09665692 | B2 | 2017-05-30 | System for enabling test data from a clinical analytic device to be communicated to an electronic patient information management system | 2011-08-25 | A system for enabling test data resulting from an analytic determination carried out on a clinical analytic device (20-1) to be communicated to an electronic patient information management system (80), the system comprising: a computer module (120-1) communicatively connectable to the clinical analytic device (20-1), a user operable control unit (140) communicatively connectable to the computer module (120-1), and an instrument tag (22-1) readable by the user operable control unit (140) and associated with the clinical analytic device (20-1). | 1. A system for enabling test data resulting from an analytic determination carried out on a clinical analytic device to be delivered to an electronic patient information management system, the system comprising: a computer module communicatively connectable to the clinical analytic device,a user operable control unit communicatively connectable to the computer module, andan instrument tag readable by the user operable control unit and associated with the clinical analytic device,wherein the user operable control unit comprises a tag reader for selecting the clinical analytic device by reading the instrument tag and is arranged to, in response to a reading of the instrument tag, cause a mode selecting signal to be transmitted to the computer module,wherein the mode selecting signal comprises information connected to output data protocol of the clinical analytic device, andwherein the computer module comprises a processor unit arranged to: receive the mode selecting signal;in response to the mode selecting signal, select an operative mode of the computer module from multiple predetermined operative modes, each of the multiple predetermined operative modes being associated with a respective clinical analytic device output data protocol; andidentify test data in received data from the clinical analytic device, wherein the identification of the test data is carried out according to the selected operative mode of the computer module, the selected operative mode being associated with the clinical analytic device output data protocol. 2. The system as claimed in claim 1, wherein the user operable control unit further is arranged to, in response to a reading of the instrument tag, cause a module activating signal to be transmitted to the computer module, wherein the module activating signal comprises information connected to an identity of the computer module. 3. The system as claimed in claim 1, wherein the mode selecting signal comprises information connected to the type and/or identity of the clinical analytic device. 4. The system as claimed in claim 2 wherein the module activating signal and the mode selecting signal are one and the same signal. 5. The system as claimed in claim 1, wherein the computer module is arranged to be paired with one clinical analytic device at a time, so that the computer module can be used to indirectly address the clinical analytic device. 6. The system as claimed in claim 1, wherein the computer module further comprises a computer module tag for enabling the computer module to be individually selected by use of the control unit, in a system of multiple computer modules communicatively connected to the control unit. 7. The system as claimed in claim 6, wherein the computer module tag is attached to the computer module, and which is readable by the control unit and comprises information on identity of the computer module. 8. The system as claimed in claim 1, wherein the user operable control unit is arranged to be ... | Zafena AB | G06F019/00 A61B005/00 G06Q050/22
US09638777 | B2 | 2017-05-02 | Electric properties tomography imaging method and system | 2011-01-13 | A magnetic resonance method of electric properties tomography imaging of an object includes applying an excitation RF field to the object via a coil at a first spatial coil position (402), acquiring resulting magnetic resonance signals via a receiving channel from the object, determining from the acquired magnetic resonance signals a first phase distribution and a first amplitude of a given magnetic field component of the excitation RF field of the coil at the first coil position (402), repeating these steps with a coil at a second different spatial coil position (404), to obtain a second phase distribution, determining a phase difference between the first and second phase distribution, determining a first and a second complex permittivity of the object, the first complex permittivity comprising the first amplitude of the given magnetic field component and the second complex permittivity comprising the second amplitude of the given magnetic field component and the phase difference, equating the first complex permittivity and the second complex permittivity for receiving a final equation and determining from the final equation a phase of the given magnetic field component for the first coil position (402). | 1. A magnetic resonance method of electric properties tomography of an object, the method comprising: applying an imaging sequence that includes an excitation RF field to the object via a coil at a first spatial coil position, acquiring resulting magnetic resonance signals via a receiving channel from the object, determining from the acquired magnetic resonance signals a first phase distribution and a first amplitude of a first magnetic field component of the excitation RF field of the coil at the first coil position,applying an excitation RF field to the object via a coil at a second spatial coil position, wherein the second spatial coil position is different from the first spatial coil position, acquiring resulting magnetic resonance signals via the receiving channel from the object, determining from the acquired magnetic resonance signals a second phase distribution and a second amplitude of a second magnetic field component of the excitation RF field of the coil at the second coil position,determining a phase difference distribution between the first and second phase distribution,determining a first and a second expression for the object's complex permittivity, the first expression for the complex permittivity expressed as a function of the first amplitude of the first magnetic field component and the second expression for the complex permittivity expressed as a function of the second amplitude of the second magnetic field component and the phase difference,equating the first complex permittivity and the second complex permittivity for receiving a final equation and determining from the final equation a phase of the given magnetic field component for the first coil position; andperforming an electrical properties tomographic reconstruction using at least one of the first amplitude, the second amplitude, and the phase to generate an electrical properties tomographic image. 2. The method of claim 1, wherein in the final equation the phase of the given magnetic field component for the first coil position is approximated by a parametrizable function. 3. The method of claim 1, wherein the first magnetic field component is a positive circularly polarized magnetic field component of the excitation RF field at the first coil position, the method further including: determining from the acquired magnetic resonance signals a negative circularly polarized magnetic field component at the first coil position. 4. The method of claim 1, wherein the electrical properties tomographic reconstruction determines an anisotropy of a the complex permittivity of the object on the basis of the first or the second complex permittivity expression. 5. The method of claim 1, wherein the first magnetic field component is a positive circularly polarized magnetic field component of the excitation RF field relative to the first coil position, the method further including: determining a first geometrical symmetry plane of the object, such that the second coil position is a... | KONINKLIJKE PHILIPS N.V. | G01R033/54 G01R033/341 G01R033/48 A61B005/053 A61B005/055 G01R033/24 G01R033/44
US09662063 | B2 | 2017-05-30 | Pain sensory nerve stimulation apparatus | 2012-08-16 | A pain sensory nerve stimulation apparatus includes: a stimulation electrode which is adapted to be attached to a living body, at least one of an exogenous algesic substance and pyrogen which is to be interposed between the living body and the stimulation electrode; and a stimulation power supplier which is configured to supply electric power to the stimulation electrode. | 1. A pain sensory nerve stimulation apparatus comprising: a stimulation electrode device which is adapted to be attached to a living body, the stimulation electrode device including:a first electrode comprising a tip end, wherein the tip end is adapted to be inserted into a skin of the living body; anda second electrode, which surrounds a circumference of the first electrode without being electrically conductive with the first electrode, and which is adapted to be in contact with a skin of the living body;at least one of an exogenous algesic substance and pyrogen which is to be interposed between the living body and at least a portion of the stimulation electrode device, wherein the exogenous algesic substance contains an algesic substance, a phlogogenic substance or an irritating substance; anda stimulation power supplier which is configured to supply electric power to the stimulation electrode device, and which is configured to supply a pulse signal to each of the first electrode and the second electrode within 20 minutes from interposition of the at least one of the exogenous algesic substance and the pyrogen, the stimulation power supplier configured to change at least one of a voltage and a current of the pulse signal to selectively stimulate Aδ fibers or C fibers in a state where the tip end of the first electrode is adapted to be inserted into the skin of the living body and the second electrode is adapted to be in contact with the skin of the living body,wherein, when an electrical polarity of the first electrode is set as an anode and an electrical polarity of the second electrode is set as a cathode, only the C fibers are stimulated,and when an electrical polarity of the second electrode is set as an anode and the electrical polarity of the first electrode is set as a cathode, only the Aδ fibers are stimulated. 2. The pain sensory nerve stimulation apparatus according to claim 1, wherein the exogenous algesic substance includes at least one of capsaicin, sanshool, zingerone, camphor, allyl isothiocyanate, and menthol. 3. The pain sensory nerve stimulation apparatus according to claim 1, wherein the pyrogen uses heat generation to warm a stimulation portion of the living body, due to an oxidation reaction of a metal of the at least one of the exogenous algesic substance and the pyrogen. 4. The pain sensory nerve stimulation apparatus according to claim 1, wherein the at least one of the exogenous algesic substance and the pyrogen is provided integrally with the stimulation electrode device. 5. The pain sensory nerve stimulation apparatus according to claim 1, wherein the at least one of the exogenous algesic substance and the pyrogen is interposed after being diluted with vaseline. 6. The pain sensory nerve stimulation apparatus according to claim 1, wherein the stimulation power supplier supplies, to the stimulation electrode device, the electric power for selectively stimulating desired nerve fibers of the living body. 7. The pai... | INTER-UNIVERSITY RESEARCH INSTITUTE CORPORATION NATIONAL INSTITUTES OF NATURAL SCIENCES NIHON KOHDEN CORPORATION | A61N001/05 A61B005/00 A61N001/36
US09642544 | B2 | 2017-05-09 | Systems, apparatuses and methods for sensing fetal activity | 2016-03-16 | The invention provides systems and methods for monitoring the wellbeing of a fetus by the non-invasive detection and analysis of fetal cardiac activity data, utilizing a plurality of acoustic sensors. | 1. A computer-implemented method, comprising: receiving, by at least one computer processor executing specific programmable instructions configured for the method, a plurality of Phonocardiogram (PCG) signals data inputs from a plurality of acoustic sensors;digital signal filtering, by the at least one computer processor, utilizing a plurality of bandpass filters, the plurality of PCG signals data inputs to form a plurality of filtered PCG outputs, wherein the plurality of bandpass filters comprises a L number of bandpass filters, wherein each bandpass filter outputs a K number of filtered PCG outputs;wavelet denoising, by the at least one computer processor, a first subset of filtered PCG outputs of the plurality of filtered PCG outputs to form a M number of denoised filtered PCG outputs, wherein M is equal to L multiply by K, wherein the wavelet denoising comprises: deconstructing, by the at least one computer processor, each filtered PCG output to generate a plurality of transform coefficients, by irrelatively passing each filtered PCG output through a succession of low and high pass filters,identifying, by the at least one computer processor, a subset of heartbeat-carrying transform coefficients from the plurality of transform coefficients, andreconstructing, by the at least one computer processor, the subset of heartbeat-carrying transform coefficients to form the M number of denoised filtered PCG outputs;transforming, by the at least one computer processor, utilizing an Independent-Component-Analysis (ICA), a second subset of filtered PCG outputs of the plurality of filtered PCG outputs to form the M number of filtered ICA transforms;transforming, by the at least one computer processor, utilizing the Independent-Component-Analysis (ICA), a first portion of the second subset of denoised filtered PCG outputs to form the M number of denoised filtered ICA transforms;compiling, by the at least one computer processor, a S number of a plurality of detection heartbeat (DH) inputs, comprising: i) the M number of filtered PCG outputs,ii) the M number of the denoised filtered PCG outputs,iii) the M number of the filtered ICA transforms, andiv) the M number of the denoised filtered ICA transforms;detecting, by the at least one computer processor, beat locations of beats in each of DH inputs;calculating, by the at least one computer processor, a confidence score that describes a probability that the beats in each DH input of the plurality of DH inputs represent actual heartbeats and not a noise;dividing, by the at least one computer processor, the plurality of DH inputs into at least two groups:i) a first group of DH inputs containing fetal heartbeats,ii) a second group of DH inputs containing maternal heartbeats;selecting, by the at least one computer processor, from the first group of DH inputs, at least one particular fetal DH input that contains the fetal heartbeat based on a first confidence score of the at least one particular fetal DH input; ands... | - | A61B005/024 A61B005/00 A61B005/0255 A61B007/04 A61B005/0245 A61B005/04 A61B005/0444 A61B005/0452 A61B005/0456
US09623258 | B2 | 2017-04-18 | Method for low voltage defibrillation with far-field stimuli of variable timings based on feedback from the heart | 2013-05-06 | The present invention includes a method for cardiac defibrillation, especially low-voltage defibrillation, in a subject, including converting fibrillation into tachycardia and using feedback or an estimation thereof from the heart to time stimuli to occur when large amounts of tissue are excitable in the heart of the subject. The resultant tachycardia can then be terminated using a tachycardia termination protocol known to or conceivable by one of skill in the art. The method can be implemented using a currently available defibrillator or an internal cardioverter-defibrillator (ICD) configured to apply a lower voltage shock, such as a far-field stimulation. A device designed especially for the method or another device employing this method can also be used. Because the proposed defibrillation method requires less energy than current approaches using single biphasic stimulus, defibrillator battery life is improvable or battery size decreasable. The method reduces pain and cellular damage resultant from traditional defibrillation. | 1. A method for terminating fibrillation in a heart of a subject comprising: obtaining a cardiac signal from the heart of the subject;monitoring the cardiac signal for a fibrillation event;applying a first far-field, low-voltage stimulation to the heart of the subject, wherein said first far-field stimulation is configured to convert the fibrillation event into a tachycardia event and a target time of said first far-field stimulation is determined using the signal from the heart of the subject, or an estimate thereof; andapplying a second far-field, low-voltage stimulation to the heart of the subject, wherein said second stimulation is configured to terminate the tachycardia event. 2. The method of claim 1 further comprising the cardiac signal being obtained using electrocardiography. 3. The method of claim 1 further comprising the cardiac signal being obtained using sensors positioned directly on the heart of the subject. 4. The method of claim 1 further comprising estimating the target time for applying the first far-field, low-voltage stimulation to the heart of the subject. 5. The method of claim 1 further comprising the target time being at approximately a time correlated to the the maximum amount of excitable tissue of the heart of the subject. 6. The method of claim 1 wherein the first and second far-field, low-voltage stimulation are applied using at least one of a defibrillator, an internal cardioverter-defibrillator, or other implanted defibrillation device. 7. The method of claim 1 wherein the first far-field stimulation takes the form of a single far-field stimulus. 8. The method of claim 1 wherein the first far-field stimulation takes the form of a series of far-field stimuli. 9. The method of claim 8 wherein each stimulus in the series has a variable time of application determined using the signal or an estimate thereof from the heart of the subject. 10. The method of claim 1 wherein the first far-field, low voltage stimulation takes the form of multiple series of stimuli. 11. The method of claim 10 wherein each multiple series of stimuli have a variable time of application based on the signal or an estimation thereof from the heart of the subject. 12. The method of claim 11 wherein each stimulus in the multiple series has a variable time of application based on the signal or an estimation thereof from the heart of the subject. 13. The method of claim 1 wherein the first far-field, low-voltage stimulation takes the form of one of either a monophasic or a biphasic shock, or an alternate shock waveform. 14. The method of claim 1 wherein the fibrillation event takes the form of a ventricular fibrillation event. 15. The method of claim 1 wherein the tachycardia event takes the form of a ventricular tachycardia event. 16. The method of claim 1 wherein the fibrillation event takes the form of an atrial fibrillation event. 17. The method of claim 1 wherein the tachycardia event takes the form of an atrial flutter event. 18... | The Johns Hopkins University | A61N001/36 A61N001/39 A61B005/046 A61B005/0464 A61N001/362
US09613239 | B2 | 2017-04-04 | Pattern recognition based motion detection for asset tracking system | 2013-09-26 | An asset tracking system that optimizes the value per ping by tying the ping to a pattern of movements of the asset. The asset tracking device will send a ping to a remote host (i.e., receiver) when predetermined qualified event is detected by the device. In such a manner, the value per ping is optimized, leading to increased battery life and decreased operational cost. To satisfy these conditions, the asset tracking device is equipped with appropriate sensors, actuators, and trigger mechanism(s). A four-phase methodology or algorithm used to detect and determine when detected motions and movements warrant triggering the data ping. | 1. A method of tracking an asset, the method comprising: detecting one or more motions of a transmitter located with the asset, wherein the one or more motions are detected using a motion sensor coupled to the transmitter;identifying the one or more motions, wherein a motion is associated with a magnitude and a duration;parameterizing magnitudes and durations associated with the one or more motions;determining a deliberate motion threshold;identifying one or more deliberate motions from the one or more motions, wherein a deliberate motion is a motion having a magnitude and a duration above the deliberate motion threshold;combining the one or more deliberate motions to generate one or more consecutive actions, wherein the one or more consecutive actions have a corresponding signature;analyzing the signature corresponding to the one or more consecutive actions, wherein analyzing includes correlating the one or more consecutive actions to an event; andtransmitting a data ping, wherein transmitting the data ping signifies qualification of the event. 2. The method of claim 1, wherein the data ping is transmitted wirelessly. 3. The method of claim 2, wherein the transmitter is included in an active radio frequency (RF) tag. 4. The method of claim 1, wherein the event is defined by a predetermined, recognized pattern of motion, and wherein correlating the one or more consecutive actions to the event includes determining similarity of the one or more consecutive actions to the event. 5. The method of claim 1, wherein the data ping is a first data ping, and wherein the method further comprises: transmitting a second data ping at a predetermined interval of time. 6. The method of claim 1, wherein the data ping is transmitted to a receiver located remote from the transmitter. 7. The method of claim 6, wherein the transmitter is configured to communicate bidirectionally with the receiver. 8. The method of claim 1, wherein the transmitter is located on a pallet holding the asset. 9. The method of claim 1, wherein the transmitter is independently powered. 10. The method of claim 1, wherein the transmitter is electrically isolated from the asset. 11. A wireless radio frequency (RF) tracking system comprising: a transmitter located with an asset, wherein the transmitter includes: a motion sensor;an RF communication module;a processor; anda non-transitory computer-readable medium containing instructions that, when executed by the processor, cause the processor to perform operations including: detect one or more motions of the transmitter using the motion sensor;identify the one or more motions, wherein a motion is associated with a magnitude and a duration;parameterize magnitudes and durations associated with the one or more motions;determine a deliberate motion threshold;identify one or more deliberate motions from the one or more motions, wherein a deliberate motion is a motion having a magnitude and a duration above the deliberate motion threshold;co... | CHEP TECHNOLOGY PTY LIMITED | G08B001/08 B60R025/10 G01C021/26 A61B005/103 G06K007/10 G06Q010/08 G06Q010/06 G06Q050/28 G01S005/00
US09610025 | B2 | 2017-04-04 | Method and apparatus for verifying discriminating of tachycardia events in a medical device having dual sensing vectors | 2014-07-23 | A method and medical device for detecting a cardiac event that includes sensing cardiac signals from a plurality of electrodes, sensing a plurality of beats in response to the sensed cardiac signals, identifying each beat of the plurality of beats as one of a normal beat and a not normal beat, determining at least one of whether a number of beats identified as a normal beat is greater than a normal beat threshold, whether an RR interval associated with the beats identified as being a normal beat is less than a threshold interval, and whether RR intervals associated with the beats identified as being normal beats are within an RR interval range, and identifying the cardiac event as being one of shockable and not shockable in response to the determining. | 1. A method of detecting a cardiac event in a medical device, comprising: sensing cardiac signals from a plurality of electrodes;sensing a plurality of beats in response to the sensed cardiac signals;identifying each beat of the plurality of beats as one of a normal beat and a not normal beat;determining whether a number of beats identified as a normal beat is greater than a normal beat threshold;determining, in response to the number of beats identified as a normal beat being greater than the normal beat threshold, whether an RR interval associated with the beats identified as being a normal beat is less than a threshold interval;determining whether RR intervals associated with the beats identified as being normal beats are within an RR interval range; andidentifying the cardiac event as being one of shockable and not shockable in response to the determining. 2. The method of claim 1, wherein the plurality of electrodes form a first sensing vector and a second sensing vector, the method further comprising: performing a gross morphology analysis of a signal sensed along the first sensing vector during a predetermined sensing window and a signal sensed along the second sensing vector during the predetermined sensing window; andidentifying the cardiac event as being one of shockable and not shockable in response to the performed gross morphology analysis. 3. The method of claim 2, further comprising determining whether to deliver a therapy to treat the cardiac event in response to both the identifying the cardiac event as being one of shockable and not shockable in response to the determining and the identifying the cardiac event as being one of shockable and not shockable in response to the performed gross morphology analysis. 4. The method of claim 1, wherein determining whether RR intervals associated with the beats identified as being normal beats are within an RR interval range comprises: comparing a duration of a first RR interval of the RR intervals associated with the beats identified as being normal beats to durations of RR intervals of the RR intervals associated with the beats identified as being normal beats other than the first RR interval to generate interval differences;determining whether the interval differences are less than a relative interval difference threshold; anddetermining the RR intervals associated with the beats identified as being normal beats are within the RR interval range in response to all of the interval differences being less than the relative interval difference threshold. 5. The method of claim 1, further comprising: determining a distribution of the beats identified as being normal beats;comparing the determined distribution of the beats identified as being normal beats to a distribution threshold; andfurther identifying the cardiac event as being one of shockable and not shockable in response to the comparing. 6. The method of claim 1, further comprising: sensing the cardiac signals over consecutive pre... | Medtronic, Inc. | A61B005/0464 A61N001/39 A61B005/04 A61B005/0456 A61B005/046 A61B005/00 A61B005/0452 A61B005/0468 A61N001/362 A61N001/368 A61N001/37
US09662067 | B2 | 2017-05-30 | System for sensing light exposure of a user | 2014-08-26 | The invention relates to a system (100) for sensing ambient light intensity, comprising a wearable device (10) with at least one pair of light receivers (20, 22, 23, 24, 25) arranged in two different positions for receiving light from the two different directions, and a control unit (110) configured to determine a directional illuminance based on light intensities of the light received by the pair of light receivers (20, 22, 23, 24, 25). | 1. A light exposure sensing system for sensing light exposure of a user, comprising: at least one wearable device;at least two light receivers oriented towards different directions orthogonal to each other and configured to receive light from the different directions, the light receivers being arranged on the at least one wearable device, anda control unit configured to determine light intensities received from the at least two light receivers,wherein the control unit is further configured to determine a ratio of daylight to artificial light (X/Y) based on the light intensities received from the at least two light receivers and based on the relation X/Y={(1/f)*S2−S1}/{(1/f)*(S1−S2)},wherein a highest light intensity of the light intensities received from the at least two light receivers is denoted as S1, a lowest light intensity of the light intensities received from the at least two light receivers is denoted as S2, and f is an illuminance ratio of vertical to horizontal illuminance from the artificial light. 2. The light exposure sensing system according to claim 1, wherein the control unit is further configured to determine a directional illuminance of the user using a ratio of the light intensities received from the at least two light receivers, or an average or a weighted average of the light intensities received from the at least two light receivers. 3. The light exposure sensing system according to claim 2, wherein the at least two light receivers are grouped in a plurality of pairs and the control unit is configured to select a pair of light receivers from the plurality of pairs for determining the directional illuminance. 4. The light exposure sensing system according to claim 1, wherein the light intensities are weighted differently based on an orientation of the wearable device and/or of the respective light receivers. 5. The light exposure sensing system according to claim 1, wherein the control unit is configured to determine receiver coverage, if the light intensities received from the at least two light receivers differ from each other more than a predetermined factor and/or at least one of the light intensities is below a certain threshold value. 6. The light exposure sensing system according to claim 1, wherein the light receivers have the same spectral sensitivity. 7. The light exposure sensing system according to claim 1, wherein an orientation of the wearable device is determined by assuming that the light receiver receiving the highest light intensity is closer to a horizontal orientation than the light receiver receiving the lowest light intensity. 8. The light exposure sensing system according to claim 1, wherein an orientation of the wearable device and/or the ratio of daylight to artificial light is determined based on the light intensities received from the at least two light receivers only if a ratio of the light intensities differs from 1 more than a predetermined threshold value and/or if no receiver coverage i... | PHILIPS LIGHTING HOLDING B.V. | H05B037/02 A61B005/00 G01J001/02 G01J001/16 G01J001/42 G01J001/04 A61B005/11 A61N005/06
US09642571 | B2 | 2017-05-09 | System and method for sensorized user interface | 2015-12-02 | A system and method for is provided for operation of an orthopedic system. The system includes a load sensor for converting an applied pressure associated with a force load on an anatomical joint, and an inertial sensing device configured to measure alignment. The inertial sensing device provides alignment measurement data to measure alignment. An ultrasonic transducer, MEMs microphone, electromagnets, optical elements, metallic objects or other transducers can be configured to convert or convey a physical movement to an electrical signal and support measurement of muscular-skeletal alignment. The load sensor can be used to measure load magnitude and position of load of an applied load by the muscular-skeletal system. | 1. A medical system for generating quantitative measurements on the muscular-skeletal system, comprising: a load sensing device configured to couple to the muscular-skeletal system to measure a load magnitude and a position of load applied thereto;an inertial sensing device configured to measure muscular-skeletal alignment; anda remote system having a display configured to wirelessly couple to the inertial sensing device and the load sensing device wherein the remote system is configured to receive quantitative measurement data from the load sensing device and the inertial sensing device and where the remote system is configured to display load magnitude, position of load, and alignment data. 2. The system of claim 1, further comprising a detector unit coupled to the remote system for receiving visual, audio, or motion queues from within a surgical field. 3. The system of claim 1, wherein the inertial sensing device comprises a three-axis accelerometer. 4. The system of claim 1 wherein the inertial sensing device is configured to provide position measurement data and wherein the remote system comprises a processor, display, and software. 5. The system of claim 4 wherein the inertial sensing device is configured to measure 3 and 6 axis tilt during motion and while stationary. 6. The system of claim 1 wherein at least one of an ultrasonic transducer, MEMs microphone, electromagnets, optical elements, metallic objects or other transducers are configured to convert or convey a physical movement to an electrical signal and support measurement of muscular-skeletal alignment. 7. The system of claim 6 wherein a time of flight or a differential time of flight signal is configured to be measured by at least one of an ultrasonic transducer, MEMs microphone, electromagnets, optical elements, metallic objects or other transducers corresponding to muscular-skeletal alignment. 8. The system of claim 1 further including a detector unit coupled to the remote system for receiving visual, audio, or motion queues from within a surgical field where an action is generated upon receiving one of the visual, audio, or motion queues. 9. The system of claim 8, where the remote system comprises a computer system coupled to a display, where the display presents load magnitude, position of load, and alignment measurement data. 10. An operating room system comprising: one or more sensors configured to measure load and position of load of a muscular-skeletal system;an inertial sensing device configured to measure alignment of the muscular-skeletal system; anda remote system having a display configured to wirelessly receive load, position of load, and alignment quantitative measurement data load where the remote system is configured to display load magnitude, position of load, and alignment data to support installation of at least one prosthetic component; anda detector unit coupled to the remote system for receiving visual, audio, or motion queues from within a surgica... | ORTHOSENSOR INC | G08B003/00 A61B005/00 G06F003/01 G06F003/03 G06F003/0485 H04R025/00 G06F003/0488 G06F003/0346 A61B005/103 A61B008/08 H04L029/08 A61B005/11
US09642530 | B2 | 2017-05-09 | Apparatus and method for monitoring of a body function and/or a body property | 2013-11-01 | The invention relates to an apparatus for monitoring of a body function and/or a body property of a patient having a sensor which determines measurement values with regard to the body function and/or the body property, a unit for detecting a critical condition of the respective body function and/or body property based on the measurement values, a unit for providing alert information to the patient in case a critical condition is detected, preferably optically and/or acoustically, an acknowledgement unit for acknowledging the critical condition and a transmitter for transmitting information with regard to the corresponding body function and/or body property, for example an emergency signal and/or a position information, wherein the transmitter is only activatable in the case, in which after a predefined time period from the detection of the critical condition the acknowledgement unit has not been operated. | 1. An apparatus for monitoring of a body function and/or a body property of a patient comprising: a sensor which determines measurement values with regard to the body function and/or the body property,a detector unit for detecting a critical condition of the respective body function and/or body property based on the measurement values,an alert unit for providing alert information to the patient in case a critical condition is detected optically and/or acoustically,an acknowledgement unit for acknowledging the critical condition, anda transmitter for transmitting, from the apparatus to an emergency service provider, information with regard to the corresponding body function and/or body property,a clock for determining a time that has elapsed since a detection of the critical condition by the detector unit,wherein the transmitted information includes an emergency signal and/or a position information, andwherein the transmitter is only activatable responsive to a determination that both (i) the time determined by the clock to have elapsed since the detection of the critical condition exceeds a predefined time period, and (iii) the acknowledgement unit has not been operated since the detection of the critical condition. 2. The apparatus according to claim 1, wherein the detector unit for detecting a critical condition is operable in such a way that a measurement value recorded by the sensor (i) is compared with at least one threshold value and/or (ii) is analyzed to determine whether the measurement value lies within an allowed measurement range and/or a forbidden measurement range, and wherein, for the measurement value, it is then decided whether there is a critical condition or not dependent on the result of the comparison and/or the analysis. 3. The apparatus according to claim 2, wherein the at least one threshold value, the allowed measurement range, and/or the forbidden measurement range is presettable by the patient or a health care practitioner (HCP). 4. The apparatus according to claim 2, wherein the allowed measurement range and/or the forbidden measurement range relates to a predefined geographical position and/or a predefined geographical area. 5. The apparatus according to claim 1, wherein the transmitter comprises a transmitter for a public mobile phone network, a satellite network, and/or a landline telephone network. 6. The apparatus according to claim 1, wherein the transmitter is operable to communicate with a vehicle in which the patient is currently located, and/or a mobile phone. 7. The apparatus according to claim 6, wherein the information transmitted to the vehicle comprises a stop-instruction for a control apparatus of the vehicle or an indication and/or request for the driver to make the driver stop the vehicle. 8. The apparatus according to claim 1, wherein the predefined time period is presettable by the patient and/or a HCP. 9. The apparatus according to claim 1, wherein the acknowledgement unit comprises a push-... | SANOFI-AVENTIS DEUTSCHLAND GMBH | G08C019/22 G08C017/00 B60R025/102 A61B005/00 A61B005/024 A61B005/11 A61B005/145 A61B005/18
US09619623 | B2 | 2017-04-11 | Mobile device casing for health monitoring | 2015-03-06 | A casing adapted to use with a mobile device for monitoring health condition of a user is provided. The casing includes (a) a memory unit, (b) a sensor unit at a surface of the casing, (c) a plurality of health parameter measuring sensors embedded within the sensor unit for measuring raw health parameters data of the user, (d) a processor which is activated from a sleep mode based on a user input including contacting at least one predetermined sensor surface on the casing for a predetermined period, and (e) a power unit for controllably supplying power to the sensors and the processor upon detecting the user input. The processor (i) initializes and configures the sensors, and (ii) receives the raw health parameters data from the sensors. The casing further includes a communication unit for communicating the raw health parameters data to a mobile device for processing. | 1. A casing adapted to use with a mobile device for monitoring health condition of a user, wherein said casing comprises: (a) a memory unit;(b) a sensor unit at a surface of said casing;(c) a plurality of health parameter measuring sensors embedded within said sensor unit for measuring raw health parameters data of said user;(d) a processor, which is activated from a sleep mode based on a user input comprising contacting at least one predetermined sensor surface on said casing for a predetermined period, adapted to (i) initialize and configure said plurality of health parameter measuring sensors; and(ii) receive said raw health parameters data from said plurality of health parameter measuring sensors, and(e) a communication unit for communicating said raw health parameters data to said mobile device for processing; and(f) a power unit for controllably supplying power to said plurality of health parameter measuring sensors and said processor upon detecting said user input,wherein said mobile device comprises a processor that (a) filters a baseline wandering from said raw health parameters data to obtain a filtered health parameter data;(b) detects a plurality of peaks that are within a predetermined peak range from said filtered health parameter data;(c) calculates an average interval of successive peaks of said plurality of peaks; and(d) calculates a heart rate of said user based on said average interval of said successive peaks. 2. The casing of claim 1, further comprising a connector port for connecting at least one external sensor to communicate with said processor. 3. A system for monitoring health condition of a user, wherein said system comprises: (a) a casing comprising: (i) a memory unit;(ii) a sensor unit at a surface of said casing;(iii) a plurality of health parameter measuring sensors embedded within said sensor unit for measuring raw health parameters data of said user, wherein said plurality of health parameter measuring sensors comprise: (a) a temperature sensor,(b) Electrocardiogram (ECG) electrodes, and(c) a blood oxygen level measuring sensor, and(iv) a processor, which is activated from a sleep mode based on a user input comprising contacting at least one predetermined sensor surface on said casing for a predetermined period, adapted to (a) initialize and configure said plurality of health parameter measuring sensors; and(b) receive said raw health parameters data from said plurality of health parameter measuring sensors, and(v) a communication unit for communicating said raw health parameters data, and(vi) a power unit for controllably supplying power to said plurality of health parameter measuring sensors and said processor upon detecting said user input; and(b) a mobile device adapted to use with said casing, wherein said mobile device comprises:(i) a memory unit comprising a database and a set of modules; and(ii) a processor that executes said set of modules, wherein said set of modules comprise: (a) a raw health paramete... | - | A61B005/00 G06F019/00 A61B005/0404 A61B005/01 A61B005/1455 A61B005/08 A61B005/0456
US09639155 | B2 | 2017-05-02 | Biosignal interface apparatus and operation method of biosignal interface apparatus | 2014-03-11 | A biosignal interface apparatus includes a sensor configured to detect a target in contact with the sensor, a position identifier configured to identify a position of the sensor on the target, and a controller configured to control an operation mode of the sensor based on the identified position. | 1. A biosignal interface apparatus, comprising: a sensor configured to detect a body part of a target in contact with the sensor;a position identifier configured to identify a position based on movement of the sensor on the body part of the target on which the sensor disposed on due to a change in length of the sensor; anda controller configured to control an operation mode of the sensor to be in a mode in which the controller adaptively changes a number of signals or gestures allowed to be detected by the sensor, based on the identified position, thereby minimizing power consumption,wherein the controller is configured to control the operation mode of the sensor to be in a mode in which the sensor detects the changed number of signals or gestures. 2. The apparatus of claim 1, wherein the controller is configured to control the operation mode of the sensor based on a platform or an application controlled by a signal or a gesture detected by the sensor. 3. The apparatus of claim 1, wherein: the sensor is configured to be in a form of a bracelet; andthe position identifier is configured to identify the position of the sensor based on a degree of deformation of the bracelet. 4. The apparatus of claim 3, wherein, in response to the position identifier identifying a first position at which a contact area between the bracelet and the target is deformed to increase, the controller is configured to: increase a number of signals or a number of gestures allowed to be detected by the sensor; andcontrol the operation mode of the sensor to be a mode in which the sensor detects the increased number of signals or the increased number of gestures. 5. The apparatus of claim 3, wherein, in response to the position identifier identifying a second position at which a contact area between the bracelet and the target is deformed to decrease, the controller is configured to: decrease a number of signals or a number of gestures allowed to be detected by the sensor; andcontrol the operation mode of the sensor to be a mode in which the sensor detects the decreased number of signals or the decreased number of gestures. 6. The apparatus of claim 1, wherein: the sensor is configured to be in a form of an elastic material; andthe position identifier is configured to identify the position of the sensor based on a degree of elasticity of the elastic material. 7. The apparatus of claim 6, wherein, in response to the position identifier identifying a first position at which the elastic material is extended, the controller is configured to: increase a number of signals or a number of gestures allowed to be detected by the sensor; andcontrol the operation mode of the sensor to be a mode in which the sensor detects the increased number of signals or the increased number of gestures. 8. The apparatus of claim 6, wherein, in response to the position identifier identifying a second position at which the elastic material is contracted, the controller is configured to: decrease a ... | Samsung Electronics Co., Ltd. | G09G005/00 G06F003/01 A61B005/06 A61B005/00 A61B005/0488 A61B005/053
US09662030 | B2 | 2017-05-30 | Electrocardiography device for garments | 2014-10-01 | Devices are described herein including mounts configured to removably mount electrodes and other elements of the devices to a garment (e.g., a close-fitting undergarment) of a wearer. The devices include at least two electrodes configured such that the electrodes are maintained in secure electrical contact with skin of the wearer when the device is so mounted. The devices can be mounted to garments at various locations on the torso of the wearer such that an electrocardiographic signal related to the electrical activity of the heart of the wearer can be extracted from voltage fluctuations between the at least two electrodes. Such devices can be used for continuous logging or other applications of the electrocardiographic signals of the wearer. Such logged electrocardiographic signals could be used to determine a medical or health state of the wearer. | 1. A device comprising: a reference electrode;a remote electrode;a housing;a signal conditioner disposed in the housing and electrically connected to the reference electrode and the remote electrode, wherein the signal conditioner extracts an electrocardiographic signal from voltage fluctuations between the remote electrode and the reference electrode;an indicator disposed on or within the housing, wherein the indicator generates a user-discernible indication of signal quality of the extracted electrocardiographic signal;a first mount that removably mounts the housing to a garment at a first mounting location; anda second mount that removably mounts the remote electrode to the garment at a second mounting location, wherein the second mounting location is separated from the first mounting location. 2. The device of claim 1, wherein at least one of the first mount and the second mount comprises a clip. 3. The device of claim 1, wherein at least one of the first mount and the second mount comprises a pin. 4. The device of claim 1, wherein the reference electrode is disposed on the housing, and wherein the first mount removably mounts the housing to the garment at the first mounting location such that the reference electrode contacts skin at a first torso location. 5. The device of claim 4, wherein the second mount removably mounts the remote electrode to the garment at the second mounting location such that the remote electrode contacts skin at a second torso location, wherein the second torso location is separated from the first torso location. 6. The device of claim 5, wherein the reference electrode and the remote electrode capacitively couple to skin at the first and second torso locations, respectively. 7. The device of claim 1, wherein at least one of the reference electrode and the remote electrode has a surface comprising silver/silver-chloride. 8. The device of claim 1, further comprising a flexible electrical lead extending between the housing and the remote electrode. 9. The device of claim 1, further comprising a wireless transmitter disposed in the housing, wherein the wireless transmitter transmits data related to the electrocardiographic signal. 10. The device of claim 1, further comprising a data storage disposed in the housing, wherein data storage logs data related to the extracted electrocardiographic signal. 11. The device of claim 1, wherein the signal conditioners performs hardware-based and/or software-based signal conditioning, wherein the signal conditioning comprises amplification, high-pass filtering, and low-pass filtering. 12. The device of claim 1, wherein the user-discernible indication comprises light or sound. 13. A method comprising: extracting, by a signal conditioner, an electrocardiographic signal from voltage fluctuations between a reference electrode and a remote electrode, wherein the signal conditioner is disposed in a housing and electrically connected to the reference electrode and the remote el... | Verily Life Sciences LLC | A61B005/0408 A61B005/00 A61B005/04
US09622657 | B2 | 2017-04-18 | Automated system for measurement of zone 1 in assessment of severity of retinopathy of prematurity | 2015-12-14 | An automated method for diagnosing and evaluating severity of retinopathy of prematurity in a retina of a patient is provided that is superior to conventional techniques. A graphical user interface (GUI) is provided for receiving biographical information for the patient creating a patient record in a database via the GUI. A photograph of the retina of the patient is collected and placed in the patient record via the GUI. The photograph is then analyzed to determine vascular distributions within the retina. A zone 1 boundary is assigned to the retina based on a set of threshold levels with respect to the determined vascular distributions. A system for performing the automated method is also provided. | 1. An automated method for diagnosing and evaluating severity of retinopathy of prematurity in a retina of a patient, said method comprising: providing a graphical user interface (GUI);receiving biographical information for the patient creating a patient record in a database via said GUI;receiving at least one photograph of the retina of the patient for placement in said patient record via said GUI;identifying a center of an optical nerve in said at least one photograph of the retina computationally;identifying a macula in said at least one photograph of the retina computationally;analyzing said at least one photograph to determine vascular distributions within the retina;assigning a zone 1 boundary to the retina based on a set of threshold levels with respect to the determined vascular distributions; anddisplaying said zone 1 boundary on said GUI. 2. The method of claim 1 wherein said biographical information of the patient includes at least one of a medical record number, patient name, gender, date of birth, birth weight, gestational age, and patient ethnicity. 3. The method of claim 1 further comprising providing a template with a series of boxes labeled for said at least one photograph of the retina; and wherein an individual photograph from said at least one photograph is dragged or dropped into a corresponding labeled box from said series of boxes. 4. The method of claim 1 wherein said at least one photograph comprise right and left eye versions of external, inferior, nasal, posterior, superior, and temporal views. 5. The method of claim 1 further comprising determining the extent of diseases of the eye based on the determined vascular distributions within the retina for said zone 1 boundary. 6. The method of claim 1 further comprising forming a montage of the retina from a series of photographs of the retina. 7. The method of claim 1 wherein the disease of the eye is retinopathy of prematurity (ROP). 8. The method of claim 1 further comprising generating reports on the extent of diseases of the eye under evaluation. 9. The method of claim 1 wherein machine learning and artificial intelligence (AI) is utilized to provide diagnostic information based on a learned history of sets of previous patient images and inputted expert analysis of the sets of previous images by physicians and researchers. 10. The method of claim 1 further comprising treating the eye based on the extent of the diseases of the eye. 11. A system for the diagnosis and evaluation of severity of retinopathy of prematurity in a retina of a patient, said system comprising: a server connected via a network to user devices for use by a series of users;a memory system in electrical communication with said server containing a machine readable medium having stored thereon one or more sequences of instructions which, when executed by a processor, cause a method to be carried out, the method comprising:providing a graphical user interface (GUI);receiving a biographical info... | - | A61B003/14 A61B003/00 A61B003/12 A61B005/00
US09629532 | B1 | 2017-04-25 | System for in-room use of an intraoral mirror with an integrated camera, and applications thereof | 2016-11-23 | Disclosed embodiments integrate a camera into an intraoral mirror. Integrating a camera into an intraoral mirror provides an efficient way to record and display what is visible to the healthcare provider in the mirror. | 1. A system for providing dental care in a room of a dentist's office, comprising: a dental mirror comprising: a handle that enables a health care provider to grasp the dental mirror,a reflective surface configured to reflect a view of the interior of a patient's mouth toward the health care provider,an image sensor capable of capturing an image including what appears to the health care provider in the reflective surface,a processor capable of transmitting video captured by the image sensor and also capable of streaming the video, captured from the image sensor, to a base station, anda power supply to power the processor and the image sensor;a base station, in wireless communication with the dental mirror, configured to receive the video captured from the image sensor and transmit the video to a computer for display, the base station comprising: a cradle configured to dock with the dental mirror and to charge power supply when connected,a memory configured to buffer the video,an image analyzer module configured to crop at least a portion of the video to more closely represent what is apparent to the health care provider on the reflective surface, anda data streamer configured to stream the cropped portion of the video to the computer for display; anda user interface application executed on the computer in communication with the base station, the user interface application capable of displaying to a patient the cropped portion of the video. 2. The system of claim 1, wherein the base station further comprises an interface configured to (i) electrically connect with another dental mirror, (ii) provide power to the other dental mirror when connected, and (iii) receive another image collected from another image sensor affixed to the other dental mirror. 3. The system of claim 1, wherein the dental mirror further comprises: an accelerometer or a gyroscope; andan orientation calculation module configured to integrate acceleration information collected from the accelerometer or direction information collected from the gyroscope, and calculate orientation information indicating a position of the dental mirror,wherein the processor is configured to stream the calculated orientation information to the base station, the video comprising a plurality of frames each associated with corresponding orientation information representing an orientation of the dental mirror when each frame was captured, and wherein the image analyzer module is configured to correct for rotation of the dental mirror in the video based on the position of the dental mirror. 4. The system of claim 1, wherein the dental mirror further comprises: a button configured to accept a user input from the health care provider, wherein the processor is configured to, when the button is pressed, transmit to the base station a message indicative of a time when the button was pressed,wherein the image analyzer module is further configured to select, from a plurality of frames in the video captured b... | Dental SmartMirror, Inc. | A61B001/247 G06T003/40 G06T003/60 H04N007/18 G06F003/033 A61B001/05 G10L015/26 G06F003/023 A61B001/00 A61B001/06 A61B005/00 A61B005/06 A61C009/00 A61C013/00 A61C013/34
US09638660 | B2 | 2017-05-02 | Test strip ejector for medical device | 2014-02-19 | A system and method for receiving and ejecting a test strip of a fluid testing device. The system includes parallel first and second guide rails defining a rail cavity between the guide rails. A sled includes a sled post and opposed first and second side leg sets each having at least one deflectable leg. Each of the deflectable legs is externally slidably engaged to one of the guide rails limiting the sled to only sliding motion in either a loading direction or an opposite ejection direction. An actuator arm is rotatably connected to a mechanism assembly. The sled post is received in an actuator arm slot. Actuator arm rotation in a loading rotational direction displaces the sled in the loading direction in a sliding motion. Subsequent opposite rotation of the actuator arm in an ejection rotational direction displaces the sled in the ejection direction and ejects the test strip. | 1. A test strip ejector system for receiving and ejecting a test strip of an analysis device, the system comprising: a plurality of guide rails attached to a component board, the plurality of guide rails including at least a first guide rail and a second guide rail, the first and second guide rails being the outermost guide rails of the plurality of guide rails, each of the first and second guide rails including an upper surface, an internal face, and an external face opposite the internal face, the internal faces of the first and second guide rails facing one another to define a rail cavity that is disposed between the first and second guide rails, and the external faces of the first and second guide rails facing away from the rail cavity in opposite directions;a sled having opposed first and second body ends and having multiple opposed legs configured to partially capture there between the first and second guide rails, each of the legs positioned externally to and retained in sliding continuous contact with one of the first or second guide rails limiting sled motion to each of a loading direction and an ejection direction;a member movably connected to the analysis device, the sled coupled to the member such that member movement in a first direction displaces the sled in the loading direction to position the sled in a test strip test position, and opposite member movement in a second direction operates to displace the sled in the ejection direction away from the test strip test position to eject the test strip from the analysis device by sled travel toward a test strip ejection position; andeach of the legs having a planar leg face disposed in sliding contact with the upper surface of one of the guide rails and an inner shape selected to contact and at least partially capture the external face of one of the guide rails, thereby limiting displacement of the sled to only sliding motion in either the loading direction or the ejection direction;wherein the first and second guide rails are not bounded by any other guide rails in a direction that is transverse to the loading direction and the ejection direction;wherein the multiple opposed legs includes at least first and second legs on a first side of a sled longitudinal axis and at least third and fourth legs on a second side of the sled longitudinal axis;wherein the sled includes opposed first and second contact legs which are substantially rigid and integrally connected to the sled, the first and second contact legs positioned between the first and second legs and the third and fourth legs;wherein the first and second contact legs are positioned within the rail cavity defined between the first and second guide rails, the test strip when positioned within rail cavity directly contacting the first and second contact legs. 2. The system of claim 1, wherein the legs include at least one bend defining an engagement portion and include a convex leg portion in sliding contact with an upper surface of on... | Roche Diabetes Care, Inc. | G01N027/327 A61B005/05 G01N027/416 G01N033/487 A61B005/145
US09621684 | B2 | 2017-04-11 | Method and arrangement for monitoring physiological data | 2014-02-07 | A physiological monitoring arrangement comprises a biometric sensor device coupled to a first garment, a first handheld computing device, and a second handheld computing device. The first handheld computing device is configured to act as a master in a device network and the biometric sensor is configured to act as a slave in the device network. The second handheld computing device is configured for wireless communication with both the biometric sensor device and the first handheld computing device according to the communications protocol in the device network. In particular, the second handheld computing device is configured to act as a slave to the first handheld computing device if the first handheld computing device is present in the device network, and the second handheld computing device is configured to act as a master to the biometric sensor device if the first handheld computing device is not present in the device network. | 1. A physiological monitoring system comprising: a biometric sensor device coupled to a first garment worn by a user, the biometric sensor device including a transmitter configured to transmit physiological data of the user, wherein the biometric sensor device includes a heart rate sensor and the physiological data includes heart rate data;a first handheld computing device configured for wireless communication with the biometric sensor device according to a communication protocol in a device network, the first handheld computing device configured to act as a master in the device network and the biometric sensor configured to act as a slave in the device network, the first handheld computing device configured to receive transmitted physiological data from the biometric sensor device and display the physiological data on a first user interface; anda second handheld computing device configured for wireless communication with both the biometric sensor device and the first handheld computing device according to the communications protocol in the device network, the second handheld computing device configured to act as a slave to the first handheld computing device when the first handheld computing device is present in the device network, and the second handheld computing device configured to act as a master to the biometric sensor device when the first handheld computing device is not present in the device network, the second handheld configured to display the physiological data on a second user interface,wherein the first handheld computing device is configured to determine whether the heart rate data is inaccurate, and if the heart rate data is determined to be inaccurate, deliver a message that the monitoring system is having difficulty collecting heart rate information and provide instructions for adjustment of the heart rate sensor; andwherein the second handheld computing device is configured to both (i) advertise itself as a slave in the device network for control by an available master in the device network, and (ii) search for available slaves in the device network for which the second handheld computing device will act as a master in the device network when operating in a search mode. 2. The monitoring system of claim 1 wherein the first handheld computing device is a smartphone. 3. The monitoring system of claim 1 wherein the second handheld computing device is a wristwatch. 4. The monitoring system of claim 1 wherein the garment is configured to be worn on a torso of a human body. 5. The monitoring system of claim 1 wherein the second handheld computing device is configured to establish communications with the first the first handheld computing device, the first v computing device acting as a master in the device network, the second handheld computing device configured to follow instructions from the first handheld computing device until communications with the first handheld computing device are lost, and when communications with the ... | Under Armour, Inc. | G06F015/173 H04L029/06 A61B005/00 G06F019/00 H04L029/08
US09647990 | B2 | 2017-05-09 | Method for anonymously associating measurement device measurements to a source ID | 2014-03-05 | Proposed invention refers to a method for anonymously associating health monitoring device measurements to a user ID. The invention comprises the steps of: registering in a server a user associated with an ID and a first set of metadata; registering a health monitoring device associated to a second ID and a second set of metadata; then, sending through a first communication channel the ID associated to the user and the first set of metadata to the server by a communication device; taking a measurement of the user by the health monitoring device and sending through a second communication channel said measurement associated to the second ID and the second set of metadata to the server; comparing the metadata stored in the server; and finally associating the first ID with the measurements taken by the health monitoring device corresponding to the second set of metadata, being based the association on the results of the previous comparison. | 1. Method for anonymously associating measurement device measurements to a source, the method comprising: registering the source in a server, the source being assigned a first ID;registering a measurement device in the server, the measurement device being assigned a second ID;in response to a measurement of the source being taken by the measurement device, sending, from a communication device associated with the source to the server through a first communication channel, the first ID and a first set of metadata that includes at least one parameter that is not a time parameter;upon the measurement of the source being taken by the measurement device, sending, from the measurement device to the server through a second communication channel, the measurement, the second ID, and a second set of metadata that includes at least one parameter that is not a time parameter;performing a comparison, in the server, of the first set of metadata with each of a plurality of sets of metadata correspondingly sent to the server by a plurality of measurement devices registered in the server;associating, in the server, the first ID with the measurement corresponding to the second set of metadata based on results of the comparison. 2. Method according to claim 1 wherein the comparison comprises setting a threshold for values of each parameter of the sets of metadata being compared. 3. Method according to claim 1 wherein the result of the comparison includes respective values of one specific metadata parameter of the first and second sets of metadata being identified as a direct match. 4. Method according to claim 1 wherein the comparison comprises inference rules relating at least two metadata parameters. 5. Method according to claim 1 wherein metadata parameters used for the comparison are combined in groups of at least two parameters. 6. Method according to claim 5 further comprising refining the comparison by increasing iteratively a number of metadata parameters used for the comparison. 7. Method according to claim 1 wherein the communication device associated with the source and the measurement device are each configured to broadcast a corresponding identifier as part of the first and second sets of metadata respectively and to wait until recognizing the identifier broadcast by the other of the communication device and the measurement device before sending any data to the server. 8. Method according to claim 1 wherein parameters of the sets of metadata are selected from the following list: time, date, serial number, frequency of use, environmental light, environmental temperature, pressure and movements over a screen, location, data from networks at range, and any other data gathered by both the measurement device and the communication device associated with the source. 9. Method according to claim 1 wherein the measurement devices registered in the server comprise health monitoring devices. 10. Method according to claim 1 wherein the measurement devices ... | VODAFONE IP LICENSING LIMITED | H04L029/06 G06F019/00 G06F021/62 A61B005/00 A61B005/01 A61B005/021 A61B005/11 A61B005/145
US09653926 | B2 | 2017-05-16 | Physical property sensor with active electronic circuit and wireless power and data transmission | 2015-05-21 | Wireless sensors configured to sense, record and transmit data are provided herein. In one aspect, the wireless sensor has a power harvesting unit; a transducing A-to-D converter unit, a microcontroller unit, and a transmitting coil. The power harvesting unit is configured to receive an external energizing magnetic field generated by an external interrogator and store the energy generated thereby. The transducing A-to-D converter unit has a passive electrical transducer configured to respond to variations in a physical property and a converter configured to measure a characteristic value of the passive electrical transducer and provide a digital signal that is indicative of the measured characteristic value. The microcontroller unit is electrically coupled to the power harvesting unit and the transducing A-to-D converter unit and is configured to receive the digital signal from the transducing A-to-D converter unit. The transmitting coil is configured to receive the digital signal and to transmit the digital signal to the external interrogator. Upon receiving a start signal, the transducing A-to-D converter unit charges a current through the passive electrical transducer until a reference voltage is reached and, upon reaching the reference voltage, the microcontroller unit receives the digital signal. | 1. A wireless sensor, comprising: a power harvesting unit configured to receive an external energizing magnetic field generated by an external interrogator and store the energy generated thereby;a transducing A-to-D converter unit comprising a passive electrical transducer configured to respond to variations in a physical property and a converter configured to measure a characteristic value of the passive electrical transducer and provide a digital signal that is indicative of the measured characteristic value;a microcontroller unit electrically coupled to the power harvesting unit and the transducing A-to-D converter unit, wherein the microcontroller unit is configured to receive the digital signal from the transducing A-to-D converter unit; anda transmitting coil configured to receive the digital signal from the microcontroller unit and transmit the digital signal to the external interrogator;wherein, upon receiving a start signal, the transducing A-to-D converter unit charges a current through the passive electrical transducer until a reference voltage is reached and, upon reaching the reference voltage, the microcontroller unit receives the digital signal. 2. The wireless sensor of claim 1, wherein the power harvesting unit further comprises: a resonant circuit having a resonant frequency defining a resonant mode of the power harvesting unit; andan energy storage sub-unit electrically coupled to the resonant circuit. 3. The wireless sensor of claim 2, wherein the power harvesting unit further comprises a rectification sub-unit electrically coupled to the resonant circuit and the energy storage sub-unit. 4. The wireless sensor of claim 3, wherein the rectification sub-unit comprises at least one rectifying diode and at least one rectifying capacitor electrically coupled to the resonant circuit. 5. The wireless sensor of claim 2, wherein the energy storage sub-unit further comprises an energy storage capacitor. 6. The wireless sensor of claim 5, wherein the power harvesting unit further comprises a voltage multiplication sub-unit electrically coupled to the resonant circuit. 7. The wireless sensor of claim 6, wherein the voltage multiplication sub-unit comprises at least one rectifying diode electrically coupled to the resonant circuit and the energy storage capacitor. 8. The wireless sensor of claim 1, wherein the sensor further comprises an end of burst detection unit electrically coupled to the power harvesting unit and the microcontroller unit, wherein the end of burst detection unit is configured to delay energizing at least the microcontroller until a predetermined time delay has elapsed. 9. The wireless sensor of claim 8, wherein the end of burst detection unit comprises a resistive-capacitive (R-C) circuit configured to provide the predetermined time delay, and wherein, upon discharge, the R-C circuit is configured to close a switch, thereby electrically coupling the power harvesting unit and the microcontroller unit to allow en... | St. Jude Medical Luxenbourg Holdings II S. A. R. L (“SJM LUX II”) | G01R027/28 H02J005/00 A61B005/00 G01K013/00 G01L001/00 G01L007/00 H02J007/02
US09662064 | B2 | 2017-05-30 | Automatic treatment planning method using retrospective patient data | 2012-10-01 | A data processing method for planning a medical treatment comprising following steps performed by a computer: acquiring reference patient data describing medical information on at least one reference patient including information on progression of the medical constitution of the at least one reference patient;acquiring current patient data describing medical information on a current patient;determining information on the progression of the medical constitution of the current patient based on the reference patient data and the current patient data. | 1. A processor-implemented method performed by a computer for planning a medical treatment, the method comprising: receiving, at a processor of the computer, reference patient image data describing medical information on at least two reference patients including information on a progression of a medical constitution of the at least two reference patients;superimposing, by the processor, reference images of the at least two reference patients showing same stages of the progression of the medical constitution, respectively, to create combined reference patient image data reflecting a statistical distribution of a pathological structure at at least two successive reference stages of the progression of the medical constitution, wherein a first elastic fusion transformation is used to adapt anatomical data of the at least two reference patients relative to each other;receiving, at the processor, current patient image data describing medical information on a current patient including information on a medical constitution of the current patient and reflecting a pathological structure at a particular stage of a progression of the medical constitution of the current patient, the particular stage of the progression of the medical constitution of the current patient corresponding to a particular reference stage between the at least two successive reference stages of the progression of the medical constitution in the at least two reference patients;determining a transformation matrix comprising a second elastic fusion transformation used to adapt a combined reference patient image reflecting an earlier reference stage of progression of the medical constitution in the at least two reference patients to a current image reflecting the particular stage of a progression of the medical constitution of the current patient;obtaining a predicted progression of the medical constitution of the current patient by applying the transformation matrix to a combined reference image reflecting a later reference stage of progression of the medical constitution in the at least two reference patients occurring after the particular reference stage of the progression of the medical constitution in the at least two reference patients; andsending, from the processor, data representative of the predicted progression of the medical constitution of the current patient, the data representative of the predicted progression of the current patient comprising information on a statistical distribution of geometry and/or position of pathological parts within an anatomical structure of the current patient data at a future time. 2. The method according to claim 1, wherein receiving the reference patient image data comprises receiving reference patient image data of at least one reference patient at different times, generated by carrying out at least two examinations of at least one reference patient at different times, and wherein information on the progression of the medical constitution of t... | Brainlab AG | A61B005/00 G06F019/00
US09610028 | B2 | 2017-04-04 | Method and apparatus for sensing a horse's moods | 2011-09-22 | In a method for sensing a horse's moods, in which multiple sensors sense physical parameters of the horse and a statement on the horse's well-being is derived from said measured values, the position of at least one ear is sensed by a sensor, and a statement reflecting the horse's mood in a differentiated manner on the basis of body language-related signals is output. | 1. A method for determining moods of a horse, comprising the steps of: determining, by a plurality of sensors, physiological parameters of the horse, including determining at least one of a movement and position of at least one ear of the horse, wherein one of the sensors used for determining the at least one of a movement and position of the at least one ear is a motion sensor determining intensity of movement and/or orientation in space of the at least one ear, the motion sensor being one of a magnetic field sensor and an acceleration sensor, and determining at least one of a movement and position of the head of the horse and calculating the at least one of a movement and position of the at least one ear relative to the head;recognizing and quantifying body language signals mediated by the at least one of a movement and position of the at least one ear relative to the head determined in said step of determining; andoutputting a statement derived from the determined physiological parameters indicating the moods of the horse. 2. The method of claim 1, wherein said step of determining further comprises determining at least one of a movement and position of the tail of the horse by the sensors. 3. The method of claim 2, wherein a sensor for determining a position of the tail is disposed on a root of the tail. 4. The method of claim 1, wherein the magnetic field sensor is used as the motion sensor to determine the intensity of movement and/or orientation in space of the at least one ear. 5. The method of claim 1, wherein the acceleration sensor is used as the motion sensor to determine the intensity of movement and/or orientation in space of the at least one ear. 6. The method of claim 1, wherein a sensor for determining the position of the at least one ear is installed in an ear protector placed on the at least one ear of the horse. 7. The method of claim 6, wherein a sensor for determining at least one of a movement and position of the head is installed in the base of said ear protector. 8. The method of claim 1, wherein the statement is provided in a differentiated manner for different moods of the horse. 9. The method of claim 1, wherein the statement is provided as a summary by taking into account a plurality of different moods determined over a time period and determining a summarized mood based on a weighting of the different moods. 10. A device for capturing moods of a horse, comprising: a first sensor attached to one of an ear clip or an ear protector, the sensor determining at least one of a position and movement of the ear,a second sensor configured to be placed on a head of the horse proximate the ear to determine at least one of movements and position of the head, andan electronic unit evaluating the sensor data, the electronic unit configured to receive signals from the first sensor and the second sensor indicating the determined at least one a position and movement of the ear relative to the head and to recognize and quantify... | XYBERMIND GMBH | A61B005/11 A61B005/16 G01B007/14 G01P013/00
US09612306 | B2 | 2017-04-04 | Method for assessing repetitive head injuries with two-dimensional magnetic resonance spectroscopy | 2011-11-28 | A method for producing a biomarker indicative of a repetitive head injury in a subject using a magnetic resonance imaging (MRI) system is provided. Two-dimensional spectroscopic data is acquired from a subject using an MRI system. From the two-dimensional spectroscopic data, a two-dimensional spectrum is produced. The two-dimensional spectrum contains spectral information indicated by a first spectral dimension and a second spectral dimension. Such a two-dimensional spectrum may include diagonal peaks and off-diagonal, or cross-peaks. In such an instance, each cross peak may indicate, for example, scalar coupling between the two protons it connects on the diagonal. However, depending on the type of method used, different types of coupling may also be present. Using the two-dimensional spectrum, a biomarker indicative of repetitive head injury in the subject is identified, and may be used to produce a report indicating a status or regression of a neurological dysfunction. | 1. A method for assessing an effect of repetitive head injury in a subject using a magnetic resonance imaging (MRI) system, the steps of the method comprising: a) acquiring two-dimensional magnetic resonance (MR) spectroscopic data from a subject using an MRI system;b) producing a two-dimensional MR spectrum from the two-dimensional MR spectroscopic data acquired in step a), the two-dimensional MR spectrum containing spectral information indicated by a first spectral dimension and a second spectral dimension;c) identifying a biomarker that includes information pertaining to a pattern of biochemical changes in the subject using the two-dimensional MR spectrum produced in step b);d) providing a stored biomarker associated with at least one of an extent of a brain injury and a neurological dysfunction for comparison against the biomarker identified in step c); ande) producing a report indicating a likelihood of similarity between the biomarker identified in step c) and the stored biomarker provided in step d). 2. The method as recited in claim 1 in which the stored biomarker is indicative of a healthy brain biochemical state. 3. The method as recited in claim 1 in which the stored biomarker is indicative of an early indication of a neurological dysfunction. 4. The method as recited in claim 3 in which the neurological dysfunction is indicative of chronic traumatic encephalopathy. 5. The method as recited in claim 1 in which step e) includes performing pattern recognition using the biomarker identified in step c) and the stored biomarker provided in step d). 6. The method as recited in claim 1 in which step c) includes assigning relative measures of biochemical concentrations to the biomarker. 7. The method as recited in claim 6 in which the biomarker identified in step c) indicates a change in relative measures of at least one of N-acetyl aspartate, glutamate, glutamine, histidine, lysine, threonine, choline, creatine, myo-inositol, taurine, citrate, fucose, aspartate, gamma aminobutyric acid (GABA), macromolecules, and lipids. 8. The method as recited in claim 7 in which the change in the relative measure of N-acetyl aspartate is an increase, the change in the relative measure of glutamate is an increase, and the change in the relative measure aspartate is an increase. 9. The method as recited in claim 1 in which step a) further includes acquiring one-dimensional MR spectroscopic data from the subject, step b) further includes producing a one-dimensional MR spectrum from the one-dimensional MR spectroscopic data acquired in step a), and step c) further includes identifying the biomarker using one-dimensional MR spectrum produced in step b). 10. The method as recited in claim 1 in which step c) includes identifying a plurality of biomarkers in the two-dimensional MR spectrum produced in step b). 11. The method as recited in claim 10 in which step d) includes providing a plurality of biomarkers of known neurological states for comparison ag... | Brigham and Women's Hospital, Inc. | G01R033/483 A61B005/055 A61B005/00 G01R033/485
US09616165 | B2 | 2017-04-11 | Glucose sensor product | 2015-06-30 | A glucose sensor product maintains the sterility of the glucose sensor while allowing gaseous manufacturing by-products to be vented from the inside of the glucose sensor package. An exemplary glucose sensor product includes a plastic package tray and a glucose sensor assembly in the plastic package tray. The glucose sensor assembly includes an electrochemical sensor with glucose oxidase enzyme, a sensor base formed at least in part from plastic, a sensor mounting pedestal formed at least in part from plastic, and a sensor introducer formed at least in part from plastic. The glucose sensor product also includes a microbial barrier material coupled to the plastic package tray to seal the glucose sensor assembly in the plastic package tray. The microbial barrier material maintains sterility of the glucose sensor assembly while venting substances outgassed from the plastic package tray, the sensor base, the sensor mounting pedestal, and the sensor introducer. | 1. A glucose sensor product comprising: a plastic package tray;a glucose sensor assembly in the plastic package tray, the glucose sensor assembly comprising an electrochemical sensor with glucose oxidase enzyme, a sensor base formed at least in part from plastic, a sensor mounting pedestal formed at least in part from plastic, and a sensor introducer formed at least in part from plastic; anda microbial barrier material coupled to the plastic package tray to seal the glucose sensor assembly in the plastic package tray, wherein the microbial barrier material maintains sterility of the glucose sensor assembly while venting substances outgassed from the plastic package tray, the sensor base, the sensor mounting pedestal, and the sensor introducer. 2. The glucose sensor product of claim 1, wherein the substances outgassed from the plastic package tray, the sensor base, the sensor mounting pedestal, and the sensor introducer include substances selected from the group consisting of: alcohol; ethanol; solvents; volatile (non)condensable materials; low-molecular-weight additives; reactive diluents; and absorbed moisture. 3. The glucose sensor product of claim 1, wherein the microbial barrier material vents substances that would otherwise degrade the glucose oxidase enzyme. 4. The glucose sensor product of claim 1, wherein the microbial barrier material is composed of high-density polyethylene. 5. The glucose sensor product of claim 1, wherein: the glucose sensor assembly is subjected to a sterilization process; andthe microbial barrier material maintains sterility of the glucose sensor assembly while venting volatile substances produced as by-products of the sterilization process. 6. The glucose sensor product of claim 5, wherein the sterilization process applies radiation to the glucose sensor assembly. 7. The glucose sensor product of claim 1, wherein the plastic package tray comprises a retaining feature formed therein that conforms to and accommodates the sensor introducer. 8. The glucose sensor product of claim 1, wherein the product is manufactured by a process comprising the steps of: placing the glucose sensor assembly into the plastic package tray having a sealing surface surrounding an opening;covering the opening with the microbial barrier material such that the microbial barrier material overlies the sealing surface;forming a seal between the sealing surface and the microbial barrier material, resulting in a sealed package tray containing the glucose sensor assembly; andsterilizing the glucose sensor assembly inside the sealed package tray, wherein the microbial barrier material maintains sterility of the glucose sensor assembly while allowing the substances outgassed from the glucose sensor assembly and the plastic package tray to pass therethrough. 9. The glucose sensor product of claim 8, wherein the microbial barrier material vents volatile substances that would otherwise degrade the glucose oxidase enzyme. 10. The glucose sensor ... | Medtronic MiniMed, Inc. | A61M005/00 B65D077/26 A61B005/145 A61L002/08 B65B055/02 B65B005/04 B65B007/28 A61B005/1486 B65D065/38
US09619722 | B2 | 2017-04-11 | Gaze direction detection device, and gaze direction detection method | 2015-10-19 | A gaze direction detection device according to the present technology includes a detector for detecting a gaze of a driver over a predetermined period of time, a determiner for outputting second gaze information indicating that the driver is gazing, from first gaze information detected by the detector, a generator for generating a gaze distribution from the second gaze information output by the determiner, and a corrector for correcting the first gaze information detected by the detector, where the corrector calculates a center of a reference distribution that is set in advance and a center of the gaze distribution generated by the generator, and causes the center of the reference distribution and the center of the gaze distribution to overlap each other, and then calculates a correction parameter based on a difference between the reference distribution and the gaze distribution, and corrects the first gaze information with the correction parameter. | 1. A gaze direction detection device comprising: a detector for detecting a gaze of a driver over a predetermined period of time;a determiner for outputting second gaze information indicating that the driver is gazing, from first gaze information detected by the detector;a generator for generating a gaze distribution from the second gaze information output by the determiner; anda corrector for correcting the first gaze information detected by the detector,wherein the corrector calculates a center of a reference distribution that is set in advance and a center of the gaze distribution generated by the generator, and causes the center of the reference distribution and the center of the gaze distribution to overlap each other, and then calculates a correction parameter based on a difference between the reference distribution and the gaze distribution, and corrects the first gaze information with the correction parameter. 2. The gaze direction detection device according to claim 1, wherein the correction parameter is calculated, at a time of comparison of the gaze distribution and the reference distribution, from at least one parameter selected from an amount of parallel translation in a horizontal direction, an amount of parallel translation in a vertical direction, an enlargement factor, a reduction factor, and an angle of rotation of the gaze distribution with respect to the reference distribution. 3. A gaze direction detection method to be performed by a generator for outputting, from first gaze information of a driver over a predetermined period of time detected by a detector, second gaze information indicating that the driver is gazing, and then generating a gaze distribution from the second gaze information, and the method being performed by a corrector for correcting the first gaze information detected by the detector, wherein, when correcting the first gaze information detected by the detector, the corrector causes a center of a reference distribution that is set in advance and a center of the gaze distribution generated by the generator to overlap each other, and then calculates a correction parameter based on a difference between the reference distribution and the gaze distribution, and corrects the first gaze information with the correction parameter. 4. The gaze direction detection method according to claim 3, wherein the correction parameter is obtained by calculating the difference of the gaze distribution from the reference distribution. 5. The gaze direction detection method according to claim 3, wherein the correction parameter is calculated, at a time of comparison of the gaze distribution and the reference distribution, from at least one parameter selected from an amount of parallel translation in a horizontal direction, an amount of parallel translation in a vertical direction, an enlargement factor, a reduction factor, and an angle of rotation of the gaze distribution with respect to the reference distribution. | PANASONIC INTELLECTUAL PROPERTY MANAGEMENT CO., LTD. | G06K009/00 A61B005/18 G06T007/73 A61B003/113 G08G001/16
US09656037 | B2 | 2017-05-23 | Nasal mask | 2011-07-07 | A surgical mask for use in dental procedures, and oral or facial surgery, formed of a continuous sheet of flexible material comprising a nose-conforming shell incorporating adhesive material for sealing and for maintaining position on the patient during the dental or surgical procedure. The mask forms an encasement for input/output manifolds, and terminates in flexible flange at the columella-labial junction; the mask includes a manifold for receiving and directing N2O/O2 into the nasal vault of the patient, and for the removal of exhalant and the scavenging of gases from the work area. | 1. A nasal masking system for use with oral or facial surgery or dental procedures and for supplying nitrous oxide/oxygen gas mixture to a patient, comprising: (a) flexible plastic material formed into a nose conforming shell and having sidewalls, a front wall and an interior and an exterior;(b) said shell configured to extend along a patient's nose from the nasion dorsum to the supra tip and to the columella-labial junction and including an extension of the front wall forming a flexible labial flange extending from said front wall configured to contact the patient's upper lip in the columella-labial area, said flange, when the mask is in place, forming a flexible seal;(c) an adhesive positioned on the interior surface of said interior configured to extend from the patient's nasion to the mid dorsum and laterally to the extent of the mask to be pressed against the patient's nose to position the mask and maintain the position during a procedure;(d) an input manifold within said nose conforming shell, for connection to a source of regulated gas mixture for delivering said gas to one of a patient's first and second nasal vaults, said input manifold configured to be positioned adjacent the patient's columella-labial junction, said input manifold including a gas supplying prong positioned to extend into only said first nasal vault of the patient for delivering the gas mixture through said prong and first nasal vault to the patient, no gas supplying prong is provided for the second nasal vault; and(e) an exhaust manifold within said nose conforming shell configured to be positioned adjacent the patient's columella-labial junction for connection to a source of vacuum, and having an opening to the interior of said shell positioned opposite only the second nasal vault with no opening opposite the first nasal vault of the patient, for collecting exhalant, and having scavenging openings in said exhaust manifold communicating with the exterior of said shell-adjacent said flexible labial flange and configured to be adjacent the patient's columella-labial area for scavenging any gas mixture that may have escaped from within the shell in the columella-labial area and to collect escaped gases and direct said gases directly into said exhaust manifold without traversing the interior of said shell;whereby, said gas mixture is supplied to a patient through the input manifold within a nose conforming mask exclusively through a first nasal vault, and exhalant is removed exclusively through a second nasal vault through openings in the exhaust manifold positioned opposite said second nasal vault. 2. The nasal masking system of claim 1 including a supply tube extending from said input manifold and a vacuum tube extending from said exhaust manifold, said supply tube and vacuum tube configured to extend from said input manifold and exhaust manifold, respectively, toward and be supported by a patient's ears. 3. The nasal masking system of claim 1 wherein said labial flang... | - | A61M016/06 A62B018/02 A61M016/12 A61B005/08 A61B005/097 A61M016/10 A61M016/00
US09649037 | B2 | 2017-05-16 | Method and apparatus for hemodynamic monitoring using combined blood flow and blood pressure measurement | 2010-12-02 | Combined blood flow and blood pressure measurements are used for the calculation of central vascular blood flow parameters. Blood flow measurements may be made simultaneously with arterial pressure measured either centrally or peripherally and central venous pressure for the monitoring of human subjects. A combined blood flow and blood pressure measurement device for hemodynamic monitoring may include a Doppler ultrasound probe utilizing a continuous wave or pulse wave ultrasound beam for the measurement of blood flow in the aorta, combined with arterial pressure measurement, or signal input from a suitable pressure transducer system from one of either the radial, brachial, dorsalis pedis or femoral artery. The ultrasound probe may comprise either an esophageal or suprasternal ultrasound probe, while the blood pressure measurement may be either an electronic transducer blood pressure sphygmomanometer on the arm, or a finger cot infrared light optical pulse detector. | 1. A hemodynamic monitoring device comprising: one or more blood flow sensors;one or more blood pressure sensors in a pressure transducer system;an esophageal Doppler ultrasound probe configured to measure, real time, blood flow in an adjacently located artery of a human subject using ultrasound waves, wherein the probe is further configured to provide real time blood flow measurement information based on said measured blood flow;the pressure transducer system configured to provide a pressure sensor input and receive continuous real time blood pressure information corresponding to arterial pressure within said adjacently-located artery, wherein the real time arterial pressure is measured simultaneously with said blood flow measurement; anda monitor, connected to the probe, the probe configured to provide a pulse wave Doppler ultrasound with a wide beam angle to restrict the depth of view and minimize confounding signals, and the monitor configured to provide a continuous and accurate real time display of blood flow information and blood pressure information obtained from the one or more blood flow sensors and one or more blood pressure sensors, wherein the probe is further configured to measure blood vessel diameter using multiple moving receiver gates configure to establish one or more boundaries of an artery using the pulse-wave Doppler ultrasound;wherein the monitor is further configured to process said blood flow measurement information and blood pressure information to provide hemodynamic parameters corresponding to the human subject. 2. The hemodynamic monitoring device of claim 1, wherein said probe is configured to measure the arterial pressure simultaneously with the blood flow using said ultrasound waves. 3. The hemodynamic monitoring device of claim 1, wherein the monitor is configured to provide the hemodynamic parameters by displaying said hemodynamic parameter in real-time. 4. The hemodynamic monitoring device of claim 1, wherein the monitor is configured to provide the hemodynamic parameters by displaying said hemodynamic parameters as trended hemodynamic parameters averaged over time. 5. The hemodynamic monitoring device of claim 1, wherein the probe is configured to measure blood flow. 6. The hemodynamic monitoring device of claim 1, wherein a plurality of cardiac function parameters are derived from a combination of the blood flow measurement information and the blood pressure information. 7. The hemodynamic monitoring device of claim 1, wherein said input is configured to receive blood pressure information from at least one of an electronic pressure transducer placed in a vein, an electronic transducer blood pressure sphygmomanometer on the arm, and a finger cot infrared light optical pulse detector. 8. The hemodynamic monitoring device of claim 1, further comprising an input configured to receive signals from a mixed oxygen saturation sensor placed in a vein. 9. The hemodynamic monitoring device of claim 1, wherein the... | DELTEX MEDICAL LIMITED | A61B008/00 A61B005/0215 A61B008/06 A61B008/08 A61B008/12 A61B008/04
US09649041 | B2 | 2017-05-16 | Blood flow perfusion analyzing apparatus, blood flow perfusion analyzing method, fluid analyzing apparatus and fluid analyzing | 2010-11-03 | According to one embodiment, a blood flow perfusion analyzing apparatus includes tissue and arterial TCC calculation units, first and second making units, a deconvolution unit and a blood flow information calculation unit. The tissue TCC calculation unit obtains tissue TCCs. The arterial TCC calculation unit calculates an arterial TCC. The first making unit makes first sets, starting from a first time in which elements corresponding to the tissue are arrayed one-dimensionally, based on the tissue TCCs. The second making unit makes a second set, starting from a second time after the first time, in which elements corresponding to the artery are arrayed two-dimensionally, based on the arterial TCC. The deconvolution unit calculates transfer functions of the tissue based on the first and second sets. The blood flow information calculation unit calculates information on a blood flow perfusion based on the transfer functions. | 1. A blood flow perfusion analyzing apparatus comprising: at least one computer having a central processing unit (CPU) coupled to memory, display and input/output ports, said computer being configured by stored executable program instructions to measure a variation in pixel value between time phases at each pixel based on contrast image data of an object to obtain time concentration curves each showing a time variation in amount corresponding to a concentration of a contrast medium in a tissue, the contrast image data corresponding to the time phases and being acquired by a medical imaging apparatus;a define an arterial region based on the time concentration curves corresponding to the tissue and to calculate a time concentration curve corresponding to an artery;make the time concentration curves corresponding to the tissue discrete by setting a first time as a first starting point time of sampling points for a first discretization of time concentration curves corresponding to the tissue to make first data sets, each of the first data sets having one-dimensionally arrayed elements including values corresponding to concentrations of the contrast medium at different times in the tissue;make the time concentration curve corresponding to the artery discrete by setting a second time as a second starting point time of sampling points for a second discretization of a time concentration curve corresponding to the artery to make a second data set in which elements including values corresponding to concentrations of the contrast medium at different times in the artery are arrayed two-dimensionally, the second starting point time being after the first starting point time;calculate transfer functions of the tissue by deconvolution with regard to each of the first data sets and the second data set;calculate information on blood flow perfusion based on the transfer functions wherein the information on blood flow perfusion includes at least one of blood flow, mean transit time, or blood volume; anddisplay the information on blood flow perfusion as a diagnostic aid. 2. The blood flow perfusion analyzing apparatus of claim 1, wherein the first time is a time for starting an acquisition of the contrast image data or a predetermined time between the time for starting the acquisition and the second time while the second time is a time at which the time concentration curve corresponding to the artery begins to rise. 3. The blood flow perfusion analyzing apparatus of claim 1, wherein each of the first data set is a set made by adding a number H of first elements to be disposed ahead of a set of one-dimensionally arrayed values in a time direction while the second data set is a set made by adding a second H number of elements to be disposed after a set of two-dimensionally arrayed values in the time direction, the one-dimensionally arrayed values corresponding to a number L concentrations of the contrast medium at the different times in the tissue, the two-dimensiona... | TOSHIBA MEDICAL SYSTEMS CORPORATION | A61B005/02 A61B005/026 A61B005/027 A61B006/00 A61B005/00 A61B006/03 G01R033/563
US09622695 | B2 | 2017-04-18 | Vacuum assisted lancing system and method for blood extraction with minimal pain | 2013-05-23 | A lancing system can include a device body having a sealing device coupled to a lancing end, a lancing shaft slideably coupled to the lancing end, a lancing spring coupled to the lancing shaft, a release mechanism, a main shaft slideably coupled with a free end of the device body in communication with the release mechanism, a piston coupled to the main shaft, a vacuum spring coupled to the piston, and a shaft coupler having at least two separable portions for removably coupling the lancing shaft to the main shaft. The system can include a lance tool having an insertion portion and a removal portion. A method can include creating a first portion of a vacuum, lancing a surface, and creating a second portion of a vacuum. | 1. A lancing system for blood extraction, comprising: a tubular body having a central longitudinal axis, a lancing end and a longitudinally opposite second end, the lancing end having a first opening adapted to allow at least a portion of a lance to pass there through;a lancing shaft having a lance coupling end configured to couple with a lance and a longitudinally opposite actuating end, the lancing shaft being slideably coupled relative to the body with the actuating end disposed within the body;a stop disposed longitudinally between the lance coupling end and the actuating end of the lancing shaft, the lancing shaft being slideably coupled relative to the stop;a first lancing spring disposed at least partially between the stop and the lance coupling end of the lancing shaft;a second lancing spring disposed at least partially between the stop and the actuating end of the lancing shaft;a main shaft having an actuating end and a longitudinally opposite second end, wherein the main shaft is slideably coupled relative to the body and wherein the actuating end of the main shaft is disposed inside the body;a piston coupled to the main shaft and disposed within the body;a vacuum chamber formed at least partially between the piston and the first opening;a second opening that allows fluid communication between the vacuum chamber and an atmosphere surrounding the vacuum chamber;a vacuum spring coupled to the body and configured to bias the piston toward the second end of the body and away from the actuating end of the lancing shaft; anda shaft coupler having at least two separable portions that, when coupled, removably couple the actuating end of the lancing shaft and the actuating end of the main shaft to one another, wherein a first portion of the at least two separable portions is coupled to the actuating end of the lancing shaft and a second portion of the at least two separable portions is coupled to the actuating end of the main shaft. 2. The lancing system of claim 1, further comprising a vacuum release indicator adapted to indicate whether a vacuum is present in the system. 3. The lancing system of claim 1, further comprising a lance coupled to the lance coupling end of the lancing shaft. 4. The lancing system of claim 1, wherein the piston is adapted to form a vacuum in the vacuum chamber at a vacuum generation rate, and wherein the second opening is adapted to allow air to flow into the vacuum chamber from the atmosphere at a vacuum dissipation rate that is less than the vacuum generation rate. 5. The lancing system of claim 1, wherein the shaft coupler further comprises a coupling force between the first and second portions that exceeds a force of the first lancing spring. 6. The lancing system of claim 1, wherein the vacuum spring is adapted to move the actuating end of the lancing shaft and the actuating end of the main shaft toward the second end of the body until the stop prevents further movement of the lancing shaft thereby overcomi... | - | A61B005/00 A61B005/151 A61B005/15
US09636048 | B2 | 2017-05-02 | Specialized sensors and techniques for monitoring personal activity | 2013-03-14 | New activity recognition, recording, analysis and control techniques, systems and sensors are provided. In some aspects of the invention, multiple sensory tags with unique identification and data transfer attributes, create positional, movement, orientation and acceleration data and supply it to a control system. The tags may be placed at location(s) on the user's body, clothing, personal effects, exercise equipment and other activity-relevant locations, to enhance activity recognition and mapping. For example, a specialized PDA may comprise part of the control system, and may provide, reflect and/or receive modified data signals to and from such tags.;In other aspects, a system defines a personal activity space, samples data preferentially from that space, and performs a simplified form of object-recognition to determine, record and analyze personal activities.;A GUI interface within the control system may also aid in recognizing and recording activity patterns, in addition to tags. | 1. A system for determining an activity of a user comprising: a hardware device comprising: at least one infrared imaging sensor configured to receive infrared radiation signals emanating from an object located within a predefined, three-dimensional personal activity space and not within a space outside of said personal activity space, wherein said at least one sensor is configured to detect object-defining thermal differentials in said 3-dimensional personal activity space;a memory in communication with the device, the memory adapted to store: object information relating to a plurality of potential object types with which the user may interact; andactivity information relating to a plurality of potential activities the user may undertake with one or more of the potential object types;a processor in communication with the device and the memory, the processor configured to: determine a first position of the object in three-dimensional space at a first time, based on at least some of the radiation;determine a three-dimensional shape of the object, based on at least some of the radiation;determine an object type of the detected object from the plurality of potential object types stored in the memory, based on the determined shape of the object; anddetermine the activity of the user from the plurality of potential activities stored in the memory, based on the object type and the first position of the object. 2. A system according to claim 1: wherein the processor is further configured to determine a first temperature of the object; andwherein said determining the object type is further based on the first temperature of the object. 3. A system according to claim 2: wherein the processor is further configured to determine a first temperature of the user; andwherein said determining the activity of the user is further based on the first temperature of the user. 4. A system according to claim 1, wherein the processor is further configured to determine a second position of the object, at a second time. 5. A system according to claim 4: wherein the processor is further configured to determine an object movement of the object, based on the first position and the second position of the object; andwherein said determining the activity of the user is further based on the object movement. 6. A system according to claim 5: wherein the processor is further configured to: determine a second size of the object; anddetermine a change in size of the object, based on the first size and the second size; andwherein said determining the activity of the user is further based on the change in size of the object. 7. A system according to claim 6: wherein the processor is further configured to: determine a second temperature of the user; anddetermine a change in user temperature, based on the first and second user temperatures; andwherein said determining the activity of the user is further based on the change in user temperature. 8. A system according to claim 7: whe... | Group Mee LLC | A61B005/11 G06Q030/02 A61B005/01
US09610006 | B2 | 2017-04-04 | Minimally invasive visualization systems | 2013-07-16 | A tissue electrode assembly includes a membrane configured to form an expandable, conformable body that is deployable in a patient. The assembly further includes a flexible circuit positioned on a surface of the membrane and comprising at least one base substrate layer, at least one insulating layer and at least one planar conducting layer. An electrically-conductive electrode covers at least a portion of the flexible circuit and a portion of the surface of the membrane not covered by the flexible circuit, wherein the electrically-conductive electrode is foldable upon itself with the membrane to a delivery conformation having a diameter suitable for minimally-invasive delivery of the assembly to the patient. | 1. A minimally invasive visualization catheter configured to visualize a target location in a patient's body, comprising: a guidewire lumen extending proximally through the catheter;an inflatable membrane with a closed distal end and with a plurality of ablation electrodes thereon;an inflation lumen extending proximally through the catheter and having a distal end within the closed inflatable membrane, the closed inflatable membrane being in fluid communication with the inflation lumen, the inflation lumen co-axial with the guidewire lumen;an outer catheter shaft co-axial with the inflation lumen and the guidewire lumen; andan integrated visualization assembly disposed within the inflatable membrane, extending around the guidewire lumen and co-axial with the guidewire lumen, the integrated visualization assembly including a plurality of illumination generators radially fixed relative to the guidewire lumen and distributed around a longitudinal axis of the guidewire lumen, anda plurality of cameras, each providing a field of view and each comprising an optic and a sensor, each of the plurality of cameras radially fixed relative to the guidewire lumen and distributed around the longitudinal axis of the guidewire lumenwherein the guidewire lumen is secured to a distal end of the closed inflatable membrane and axially movable relative to the outer catheter shaft such that axial movement of the guidewire lumen moves the distal end of the closed inflatable membrane. 2. The catheter of claim 1, wherein each of the plurality of cameras has a fixed field of view. 3. The catheter of claim 1, wherein the closed inflatable membrane has a plurality of holes therein configured to allow the fluid to pass through the holes. 4. The catheter of claim 1, wherein each of the plurality of cameras is disposed adjacent to at least one of the plurality of illumination generators. 5. The catheter of claim 1 wherein the plurality of illumination generators are light emitting diodes. 6. The catheter of claim 1 wherein the closed inflatable membrane is configured to have a toroidal shape when inflated. | SHIFAMED HOLDINGS, LLC | A61B001/05 A61B005/01 A61B005/042 A61B005/00 A61B018/12 A61B018/14 A61B018/18 A61B017/00 A61B017/22 A61B018/00 A61M025/01 A61M025/04 A61M025/06 A61M025/10 A61N001/05 A61N005/02 A61B001/06 A61B018/02 A61B090/00
US09642594 | B2 | 2017-05-09 | Blood vessel diameter measurement device | 2011-10-06 | A control part includes a transmission angle control unit that controls a transmission angle of ultrasonic waves transmitted from three ultrasonic arrays, a first reflected wave measuring unit that measures a first arrival time of a first reflected wave which is reflected by a blood vessel and is first to arrive at the ultrasonic arrays, a second reflected wave measuring unit that measures a second arrival time of a second reflected wave which arrives at the ultrasonic arrays after a predetermined time from the first arrival time, an outside diameter computation unit that computes an outside diameter of the blood vessel based on the first arrival time of three first reflected waves, and an inside diameter of the blood vessel computation unit that computes an inside diameter based on the second arrival time of three second reflected waves. | 1. A blood vessel diameter measurement device comprising: at least three ultrasonic arrays arranged on a probe configured and arranged to touch a living body, each of the ultrasonic arrays having a linear array structure in which a plurality of ultrasonic elements are arranged apart from each other with a first pitch in a single direction, the ultrasonic arrays being arranged such that the ultrasonic arrays have a same single scan plane and being arranged, in the single direction, apart from each other with a second pitch that is greater than the first pitch; anda central processing unit computing at least one of an outside diameter and an inside diameter of a blood vessel in the living body based on an arrival time between transmission of ultrasonic waves from the ultrasonic arrays and arrival of the ultrasonic waves at the ultrasonic arrays after the ultrasonic waves are reflected by the blood vessel,each of the ultrasonic arrays transmitting the ultrasonic waves from the plurality of ultrasonic elements by delaying transmitting timings of the ultrasonic waves to have a transmission angle of the ultrasonic waves such that the ultrasonic waves pass through a center of the blood vessel,each of the ultrasonic arrays receiving a first reflected wave at a first arrival time and a second reflected wave at a second arrival time after the first arrival time within a range of a predetermined time,the central processing unit computing at least one of the outside diameter of the blood vessel based on the first arrival time for each of the ultrasonic arrays and the inside diameter of the blood vessel based on the second arrival time for each of the ultrasonic arrays,the central processing unit computing at least one of the outside diameter and the inside diameter of the blood vessel further based on the second pitch of the ultrasonic arrays. 2. The blood vessel diameter measurement device according to claim 1, wherein the central processing unit estimates a center position of the blood vessel based on a most-delayed arrival time of a most-delayed reflected wave among reflected waves of the ultrasonic waves transmitted from at least two of the ultrasonic arrays at different transmission angles and reflected by the blood vessel, and based on the transmission angle corresponding to the most-delayed reflected wave. 3. The blood vessel diameter measurement device according to claim 1, wherein the central processing unit computes center coordinates of the blood vessel based on coordinates of a reflection position of the first reflected wave for each of the ultrasonic arrays, computes the center coordinates of the blood vessel based on coordinates of a reflection position of the second reflected wave for each of the ultrasonic arrays, determines whether an offset amount between the center coordinates based on coordinates of the reflection position of the first reflected wave for each of the ultrasonic arrays and the center coordinates based on coordinates of th... | Seiko Epson Corporation | A61B008/06 A61B008/08 A61B008/00 G01B017/00 G01B017/02 A61B005/00
US09655540 | B2 | 2017-05-23 | Subcutaneous cardiac signal discrimination employing non-electrophysiologic signal | 2011-01-03 | A cardiac monitoring and/or stimulation system includes a housing coupled to a plurality of electrodes configured for subcutaneous non-intrathoracic sensing. A signal processor receives a plurality of composite signals associated with a plurality of sources, separates a signal from the plurality of composite signals, and identifies the separated signal as a cardiac signal using information derived from a non-electrophysiologic sensor, such as an accelerometer or acoustic transducer. The signal processor may iteratively correlate separated signals from the plurality of composite signals with a non-electrophysiologic sensor signal until the cardiac signal is identified. | 1. A device, comprising: an implantable housing;a plurality of subcutaneous non-intrathoracic electrodes configured to sense a plurality of electrical signals;a sensor that senses a non-electrophysiologic signal; anda signal processor provided in the housing and coupled to the sensor and the plurality of subcutaneous non-intrathoracic electrodes, the processor configured to initiate a detection window at a start time determined from use of the non-electrophysiologic signal, and to identify a cardiac signal from the plurality of electrical signals using the detection window. 2. The device of claim 1, wherein the sensor comprises an accelerometer. 3. The device of claim 1, wherein the sensor comprises an acoustic transducer. 4. The device of claim 1, wherein the sensor is provided in or on the housing. 5. The device of claim 4, wherein the sensor comprises a microphone. 6. The device of claim 1, further comprising a lead coupled to the plurality of subcutaneous non-intrathoracic electrodes. 7. The device of claim 1, further comprising a plurality of leads, wherein at least one of the plurality of leads is coupled to an array of electrodes. 8. The device of claim 1, further comprising energy delivery circuitry configured to deliver a cardiac electrical therapy based at least in part on the cardiac signal identified using the detection window. 9. The device of claim 8, wherein the cardiac therapy comprises a cardiac pacing therapy. 10. The device of claim 8, wherein the cardiac therapy comprises a cardiac defibrillation therapy. 11. The device of claim 1, wherein the sensor comprises a blood oxygen sensor, a blood volume sensor, an acoustic sensor, a pressure transducer, or an accelerometer. 12. The device of claim 1, wherein the device defines an extrathoracic defibrillator. 13. The device of claim 1, wherein the sensor is configured to sense non-electrical cardiac activity and to generate information associated with the sensed nonelectrical cardiac activity, and the device further comprises: a detector provided in the housing and coupled to the plurality of subcutaneous non-intrathoracic electrodes, the detector configured to detect an electrical signal sensed by the plurality of subcutaneous non-intrathoracic electrodes and associated with a plurality of sources;wherein the processor is coupled to the detector and configured to examine at least a portion of the electrical signal using the detection window defined at least in part by the start time that is prior to the non-electrical cardiac activity, the processor further configured to identify the cardiac signal based on the examination. 14. The device of claim 13, wherein the non-electrical cardiac activity comprises a temporal location of a peak heart-sound. 15. The device of claim 13, wherein the processor is further configured to identify the detected electrical signal as a cardiac signal indicative of a cardiac condition. 16. The device of claim 13, wherein the processor is fu... | Cardiac Pacemakers, Inc. | A61B005/02 A61B005/0464 A61B005/0428 A61B005/00 A61N001/365 A61N001/39
US09632172 | B2 | 2017-04-25 | Apparatus and method for detection | 2014-11-28 | A detection device for detecting an OUD (Object Under Detection) includes a first antenna element, a second antenna element, a first transceiver, a second transceiver, a first circulator, and a second circulator. The first transceiver transmits a first electromagnetic signal through the second circulator and the second antenna element to the OUD, and then receives a first reflective signal through the first antenna element and the first circulator from the OUD. The second transceiver transmits a second electromagnetic signal through the first circulator and the first antenna element to the OUD, and then receives a second reflective signal through the second antenna element and the second circulator from the OUD. | 1. A detection device for detecting an OUD (Object Under Detection), comprising: a first antenna element;a second antenna element;a first transceiver, having a first transmission port and a first reception port;a second transceiver, having a second transmission port and a second reception port;a first circulator, coupled to the first reception port, the second transmission port, and the first antenna element; anda second circulator, coupled to the first transmission port, the second reception port, and the second antenna element;wherein the first transceiver transmits a first electromagnetic signal through the second circulator and the second antenna element to the OUD, and then receives a first reflective signal through the first antenna element and the first circulator from the OUD;wherein the second transceiver transmits a second electromagnetic signal through the first circulator and the first antenna element to the OUD, and then receives a second reflective signal through the second antenna element and the second circulator from the OUD. 2. The detection device as claimed in claim 1, wherein each of the first circulator and the second circulator is a three-port element for performing an I/O (Input/Output) conversion procedure. 3. The detection device as claimed in claim 2, wherein the three-port element has a first port, a second port, and a third port, and wherein when the I/O conversion procedure is performed, signals input to the first port are output from the second port, signals input to the second port are output from the third port, and signals input to the third port are output from the first port. 4. The detection device as claimed in claim 1, wherein the second antenna element directs the first electromagnetic signal to a first region on the OUD, and the first antenna element directs the second electromagnetic signal to a second region on the OUD. 5. The detection device as claimed in claim 4, wherein the second region is different from the first region. 6. The detection device as claimed in claim 4, wherein each of the first antenna element and the second antenna element is an anisotropic antenna element. 7. The detection device as claimed in claim 6, wherein a main lobe of the second antenna element is aimed at the first region. 8. The detection device as claimed in claim 6, wherein a null of the second antenna element is aimed at the second region. 9. The detection device as claimed in claim 6, wherein a main lobe of the first antenna element is aimed at the second region. 10. The detection device as claimed in claim 6, wherein a null of the first antenna element is aimed at the first region. 11. A method for detection, comprising the steps of: providing a first antenna element, a second antenna element, a first transceiver, a second transceiver, a first circulator, and a second circulator, wherein the first circulator is coupled to a first reception port of the first transceiver, a second transmission port of the seco... | HTC CORPORATION | G01S007/03 G01S013/04 G01S007/02 A61B005/05 A61B005/113
US09618359 | B2 | 2017-04-11 | Wearable sensor data to improve map and navigation data | 2014-09-25 | Various systems and methods for improving map and navigation data are described herein. An electronic navigation system for improving map and navigation data comprises a database access module to access a database of physiological information to obtain a biometric value, the biometric value associated with a location and a time; a processing module to determine whether the biometric value violates a threshold; and a display module to display a notification on a map when the threshold is violated, the map including an area around the location associated with the biometric value, and the notification displayed proximate to the location associated with the biometric value. | 1. An electronic navigation system for improving map and navigation data, the system comprising: a database access module to access a database of physiological information to obtain a biometric value, the biometric value associated with a location and a time;a contextual analysis module to access contextual information associated with the biometric value, the contextual information captured at approximately the location associated with the biometric value;a processing module to determine whether the biometric value violates a threshold; anda display module to display a notification on a map when the threshold is violated, the map including an area around the location associated with the biometric value, and the notification displayed proximate to the location associated with the biometric value, wherein the display module is to display a contextual notification on the map, the contextual notification based on the contextual information and positioned proximate to the location associated with the biometric value. 2. The electronic navigation system of claim 1, wherein the threshold comprises a threshold heart rate, and wherein the biometric value comprises heart rates of a plurality of people, and wherein to determine whether the biometric value violates the threshold, the processing module is to: average the heart rates of the plurality of people to obtain an average heart rate for the location and time associated with the biometric value; andcompare the average heart rate with the threshold heart rate. 3. The electronic navigation system of claim 1, wherein to determine whether the biometric value violates the threshold, the processing module is to: identify a biometric value associated with the current time; anddetermine whether the biometric value associated with the current time violates the threshold. 4. The electronic navigation system of claim 1, wherein the threshold is user configurable. 5. The electronic navigation system of claim 1, wherein the contextual information comprises vehicle telematics data. 6. The electronic navigation system of claim 1, wherein the contextual information comprises weather conditions. 7. The electronic navigation system of claim 1, wherein the contextual information comprises a number of photos taken. 8. The electronic navigation system of claim 1, wherein the contextual information comprises an air quality rating. 9. The electronic navigation system of claim 1, wherein the contextual information comprises a noise level. 10. The electronic navigation system of claim 1, wherein to display the notification on the map, the display module is to display an icon on the map proximate to the location associated with the biometric value. 11. The electronic navigation system of claim 1, wherein to display the notification on the map, the display module is to display a textual overlay on the map proximate to the location associated with the biometric value. 12. The electronic navigation system of claim 1, wh... | Intel Corporation | G01C022/00 G05D001/00 G01C021/36 A61B005/024 G01C021/34
US09655523 | B2 | 2017-05-23 | Optical imaging or spectroscopy systems and methods | 2009-12-29 | Optical imaging or spectroscopy described can use laminar optical tomography (LOT), diffuse correlation spectroscopy (DCS), or the like. An incident beam is scanned across a target. An orthogonal or oblique optical response can be obtained, such as concurrently at different distances from the incident beam. The optical response from multiple incident wavelengths can be concurrently obtained by dispersing the response wavelengths in a direction orthogonal to the response distances from the incident beam. Temporal correlation can be measured, from which flow and other parameters can be computed. An optical conduit can enable endoscopic or laparoscopic imaging or spectroscopy of internal target locations. An articulating arm can communicate the light for performing the LOT, DCS, or the like. The imaging can find use for skin cancer diagnosis, such as distinguishing lentigo maligna (LM) from lentigo maligna melanoma (LMM). | 1. A method, comprising: sourcing light at different wavelengths concurrently to form an incident beam;communicating the light along an articulated arm that does not use a fiber optic conduit;scanning a location of the incident beam including the different wavelengths across a target region at a selectable incident angle to the target region;obtaining an optical response concurrently at different locations at different distances in a first direction from the beam location upon the target region, the different distances corresponding to respective different depths penetrated by the incident beam at the selectable incident angle within the target region;spectrally separating different wavelengths of the obtained optical response; anddetecting the spectrally separated wavelengths of the obtained optical response from the different locations concurrently to provide information about the target region. 2. The method of claim 1, in which detecting the spectrally separated wavelengths of the obtained optical response includes detecting a first and second wavelengths of fluorophore emission, wherein the first wavelength of fluorophore emission is different and spectrally separated from the second wavelength of fluorophore emission. 3. The method of claim 2, in which detecting the spectrally separated wavelengths of the obtained optical response includes detecting the first wavelength of fluorophore emission from a first type of fluorophore and detecting the second wavelength of fluorophore emission from a second type of fluorophore that is different from the first type of fluorophore. 4. The method of claim 3, in which the spectrally separating different wavelengths of the obtained optical response includes spectrally separating along a linear second direction that is orthogonal to the first direction at a light detector. 5. The method of claim 4, further comprising: storing a two-dimensional array of the spectrally separated obtained optical response information from the light detector for different beam locations of the target region; andusing the stored two-dimensional array of the spectrally separated obtained optical response information from the light detector for different beam locations of the target region to construct at least one of:a three dimensional rendered image of the target region;an image representing chemical composition of the target region; anda plurality of images representing information about different depths of the target region. 6. The method of claim 1, in which the spectrally separating different wavelengths comprises refracting different wavelengths by different amounts. 7. The method of claim 1, in which the spectrally separating different wavelengths comprises diffracting the different wavelengths by different amounts. 8. The method of claim 1, in which the spectrally separating different wavelengths includes filtering a first wavelength from a second wavelength. 9. The method of claim 1, further comprising: comput... | The Trustees of Columbia University in the City of New York | A61B005/05 A61B005/00 G01J003/28 G01J003/42 G01J003/457 G02B023/24 G02B026/10
US09622713 | B2 | 2017-04-18 | Automatic detection of patient body profile and intelligent positioning of patient | 2014-01-29 | An imaging system configured to automatically detect a patient's body profile and to position the patient. The imaging system includes a scan support member configured to support a scan object, a processing device; and an identification device electrically connected to the processing device. The scan support member includes a machine identifiable code representing a distance from a position of the machine identifiable code to one end of the scan support member. The identification device is configured to identify the machine identifiable code, to decode the distance represented by the machine identifiable code and to send the distance represented by the machine identifiable code to the processing device. The processing device determines a distance from an interested location of the scan object to a scanning plane of the imaging system according to the distance represented by the machine identifiable code. | 1. An imaging system, comprising: a scan support member configured to support a scan object, the scan support member comprising a machine identifiable code representing a distance from a position of the machine identifiable code to one end of the scan support member;a processing device; anda hand-held identification device, having a relatively small tip, electrically connected to the processing device, the identification device configured to:identify the machine identifiable code through the tip;decode the distance represented by the machine identifiable code; andsend the distance represented by the machine identifiable code to the processing device,wherein the processing device determines a distance from an interested location of the scan object to a scanning plane of the imaging system according to the distance represented by the machine identifiable code. 2. The imaging system as claimed in claim 1, wherein the processing device determines the distance from the interested location of the scan object to the scanning plane according to a distance from the end of the scan support member to the scanning plane and the distance represented by the machine identifiable code. 3. The imaging system as claimed in claim 1, further comprising: a scan support member shifting apparatus configured to shift the scan support member according to the distance from the interested location of the scan object to the scanning plane determined by the processing device. 4. The imaging system as claimed in claim 3, wherein: the scan support member is a scan support table, and the scan support member shifting apparatus is a scan support table shifting apparatus; orthe scan support member is a scan support cradle located on a scan support table, and the scan support member shifting apparatus is a scan support cradle shifting apparatus. 5. The imaging system as claimed in claim 1, further comprising a storage device configured to store the distance from the end of the scan support member to the scanning plane. 6. The imaging system as claimed in claim 1, wherein the scan support member is a scan support cradle located on a scan support table, and the processing device determines the distance from the interested location of the scan object to the scanning plane of the imaging system according to the distance represented by the machine identifiable code by a linear operation according to a distance from an end of the scan support table to the scanning plane, a distance from the end of the scan support table to the one end of the scan support cradle, and the distance represented by the machine identifiable code. 7. The imaging system as claimed in claim 6, further comprising a storage device configured to store the distance from the end of the scan support table to the scanning plane and the distance from the end of the scan support table to the one end of the scan support cradle. 8. The imaging system as claimed in claim 1, wherein the machine identifiable code is OID... | General Electric Company | G01V003/00 A61B006/03 G01R033/28 A61B006/04 A61B006/08 A61B006/00 A61B005/055
US09636252 | B2 | 2017-05-02 | Systems and devices for treatment of hypothermia and systems including garments adapted to controllably emit energy for warming wearer | 2014-01-10 | A system for the treatment of hypothermia includes an energy source controllably operable to output energy, a controller operably associated with the energy source, an encasing-structure being conformable over a treatment region, and one or more vital sign detectors adapted to generate an electrical signal indicative of a measurement of a vital sign of a patient. The encasing-structure includes an energy-applicator device including a configuration of energy-delivery elements disposed in association with the encasing-structure. The controller is adapted to receive the electrical signal from the one or more vital sign detectors. The controller is configured to adjust one or more treatment parameters based at least in part on the electrical signal. | 1. A system for the treatment of hypothermia, comprising: an energy source configured to output energy;a controller coupled to the energy source;an encasing-structure configured to enclose at least a torso, arms, and legs of a patient;an energy-applicator device including a configuration of energy-delivery elements disposed in association with the encasing-structure, the energy-delivery elements being configured to controllably emit a near-field standing wave of energy absorbable into the torso, arms, and legs of the patient to increase core body temperature of the patient; anda vital sign detector configured to generate an electrical signal indicative of a measurement of a vital sign of the patient;wherein the controller is configured to receive the electrical signal from the vital sign detector and to adjust a treatment parameter based at least in part on the electrical signal. 2. The system of claim 1, wherein at least one operating parameter associated with the energy source is adjusted based at least in part on the electrical signal. 3. The system of claim 2, wherein the at least one operating parameter associated with the energy source is selected from the group consisting of temperature, impedance, power, current, voltage, mode of operation, and duration of application of energy. 4. The system of claim 1, wherein the energy-delivery elements are integrated into the encasing-structure. 5. The system of claim 1, wherein the vital sign detector includes a first sensor device and a second sensor device. 6. The system of claim 5, wherein the first sensor device is configured to sense a temperature of the patient to facilitate feedback-control of emitted energy. 7. The system of claim 6, wherein the second sensor device is configured to sense an arterial pulse of the patient to facilitate feedback-control of emitted energy. 8. The system of claim 6, wherein the second sensor device is configured to detect a blood pressure of the patient to facilitate feedback-control of emitted energy. 9. The system of claim 5, wherein the first sensor device is disposed on a first portion of the encasing-structure and is configured to sense a temperature of a first region of the patient, the second sensor device being disposed on a second portion of the encasing-structure and configured to sense a temperature of a second region of the patient, the second region being different than the first region. 10. The system of claim 5, wherein at least one of the first sensor device or the second sensor device is a Hall effect sensor. 11. The system of claim 1, wherein the vital sign detector is configured to sense an arterial pulse of the patient to facilitate feedback-control of emitted energy. 12. The system of claim 1, wherein the vital sign detector is configured to sense a mean arterial pressure of the patient to facilitate feedback-control of emitted energy. 13. The system of claim 1, wherein the vital sign detector is configured to sense a pulse oxime... | Covidien LP | A61F007/00 A61F007/08 A61F007/02 A61B005/01 A61B005/0205
US09610213 | B2 | 2017-04-04 | Automatic devices for remote ischemic preconditioning | 2014-06-16 | Single- or dual-bladder devices for remote ischemic preconditioning and blood pressure monitoring are disclosed along with various oscillometry-based and other methods for detecting systolic and diastolic blood pressure while the ischemic preconditioning treatment is in progress. The devices and methods of the invention provide for delivery of ischemic preconditioning at the lowest effective cuff pressure while closely monitoring patient's hemodynamics. Advantageously, the device of the invention allows both ischemic preconditioning and blood pressure monitoring to be done on the same limb. Disposable battery-powered version of the device of the present invention is especially useful for emergency use with patients suffering from acute myocardial infarction, acute stroke, or acute trauma. Additional device configurations are described for use in a percutaneous intervention and vascular sealing settings. | 1. An automatic device for remote ischemic preconditioning treatment, the device comprising: a disposable cuff configured to retract about a limb of a subject,a reusable battery-operated rechargeable controller detachably retained on said cuff, said controller comprising a pressure sensor configured to detect a cuff pressure in said cuff, said controller is configured to periodically: inflate said cuff to said cuff pressure at or above a limb occlusion pressure of the subject,maintain said cuff pressure at or above said limb occlusion pressure for a period of at least about one minute, anddeflate said cuff,wherein said cuff and said controller are further configured to be retained about said limb and deliver said remote ischemic preconditioning therapy as one unit, said controller is further configured to initially ether: inflate said cuff until a set cuff pressure level is reached based solely on said cuff pressure reading from said pressure sensor, orautomatically determine said cuff pressure based solely on said cuff pressure reading from said pressure sensor. 2. The device as in claim 1, wherein said controller is retained on an outer side of said cuff over said limb. 3. The device as in claim 2, wherein said controller is retained over an inflatable portion of said cuff and oriented to face a user. 4. The device as in claim 1, wherein said controller is sufficiently powered for at least two remote ischemic preconditioning treatments. 5. An automatic device for remote ischemic preconditioning treatment, the device comprising: a cuff configured to retract about a limb of a subject,a controller detachably retained on an outer side of said cuff over said limb, said controller comprising a pressure sensor configured to detect a cuff pressure in said cuff, said controller is further configured after initial activation by a user to: either inflate said cuff until a set target cuff pressure level is reached based solely on said cuff pressure reading from said pressure sensor, or automatically determine said target cuff pressure based solely on said cuff pressure reading from said pressure sensor to be at or above a limb occlusion pressure of the subject, andat least twice and sequentially perform the following procedure: inflate said cuff to said target cuff inflation pressure,maintain said cuff pressure at or above said limb occlusion pressure for a period of at least about one minute, anddeflate said cuff for at least about one minute to restore blood flow in said limb,wherein after initial activation by a user, said controller is further configured to complete said entire treatment without further user input. 6. The device as in claim 5, wherein said initial activation is a single user input. 7. The device as in claim 6, wherein said controller includes a START button configured to provide said single user input for initial activation of said device. 8. The device as in claim 5, wherein said controller is further configured for automatic h... | LifeCuff Technologies Inc. | A61B005/022 A61B017/135 A61H009/00 A61H001/00 A61B017/12 A61B017/00
US09615757 | B2 | 2017-04-11 | Method and apparatus for remote detection and monitoring of functional chronotropic incompetence | 2014-06-20 | Methods and apparatus to determine the presence of and track functional chronotropic incompetence (hereinafter “CI”) in an in-home setting under conditions of daily living. The functional CI of the patient may be determined with one or more of a profile of measured patient heart rates, a measured maximum patient heart rate, or a peak of the heart rate profile. The functional CI of the patient may be determined with the measured heart rate profile, in which the measured heart rate profile may correspond to heart rates substantially less than the maximum heart rate of the patient, such that the heart rate can be safely measured when the patient is remote from a health care provider. The functional CI of the patient may be determined based a peak of the remotely measured heart rate profile, for example a peak corresponding to the mode of the heart rate distribution profile. | 1. An apparatus to monitor a patient, the apparatus comprising, a processor system comprising at least one processor having a tangible medium with instructions of a computer program embodied thereon, the processor system configured to:receive heart rate data of the patient, the heart rate data comprising a plurality of measurements of the patient's heart rate taken over a period of time by an adherent and/or implantable device associated with the patient without subjecting the patient to a cardiac stress test;construct a heart rate profile based on the plurality of measurements taken over a period of time, wherein a peak of the heart rate profile is selected as representative of the resting heart rate of the patient, the peak of the heart rate profile corresponding with a mode of the plurality of measurements;determine an age-corrected maximum heart rate of the patient based on patient age;determine a heart rate reserve (HRR) based on the age corrected maximum heart rate and resting heart rate of the patient; andcompare the HRR to a threshold value and identify chronotropic incompetence if the HRR is below the threshold. 2. The apparatus of claim 1, wherein the patient is remotely located with respect to a clinic. 3. A method of monitoring a patient to detect chronotropic incompetence, the method comprising: receiving heart rate data of the patient, the heart rate data comprising a plurality of measurements of the patient's heart rate taken over a period of time by an adherent and/or implantable device associated with the patient without subjecting the patient to a cardiac stress test;constructing a heart rate profile based on the plurality of heart rate measurements taken over a period of time, wherein a peak of the heart rate profile is selected as representative of the resting heart rate of the patient, the peak of the heart rate profile corresponding with a mode of the plurality of measurements;determining an age-corrected maximum heart rate of the patient based on patient age;determining a heart rate reserve (HRR) based on the age corrected maximum heart rate and resting heart rate of the patient; andcomparing the HRR to a threshold value and identifying chronotropic incompetence if the HRR is below the threshold. 4. The apparatus of claim 1, wherein the processor system is further configured to: receive activity data of the patient;compare patient activity data to an activity threshold to determine activity above the activity threshold;determine heart rate data corresponding with patient activity data above the activity threshold;determine a maximum heart rate of the patient based on the heart rate data determined to correspond with patient activity data above the activity threshold; andidentify chronotropic incompetence based, at least in part, on a comparison of the maximum heart rate of the patient to a threshold maximum heart rate. 5. The apparatus of claim 4, wherein the processor further comprises instructions to determine a corre... | Medtronic Monitoring, Inc. | A61B005/08 A61B005/0245 A61B005/00 A61B005/0205 A61B005/053 A61B005/11
US09615752 | B2 | 2017-04-11 | System and method employing a thermocouple junction for monitoring of physiological parameters | 2014-07-25 | Disclosed are systems and methods for enabling the acquisition of physiological parameters of a mammal or other specimen using thermo-mechanical responses (e.g., temperature, pressure and alternatively acceleration, pulse, position). In accordance with one example embodiment, a monitoring device for wired and/or wireless sensors is used to acquire a series of sensor signals that are attached to achieve the physiological measurements of a mammal vital signs is provided. The device includes a Temperature-Pressure (T-P) sensor configured to attach to respiration, vascular pressure and audio points of the mammal in a manner suitable for obtaining the acquired individual sensor electrical signal. The sensor system is configured to attach to alternative locations of the specimen in a manner suitable for obtaining electrical signals in communication with a signal receiver and transmitter. Physiological parameters, such as those associated with vital signs (temperature, pulse, respiration, etc.), can be obtained using the monitoring device and associated sensors. | 1. A physiological sensor, comprising: an exposed thermocouple having a cross-wire micro-bead junction formed at the termination of two dissimilar metal wires, whereby the micro-bead junction senses a physiological parameter, said thermocouple producing a signal in response to the physiological parameter, wherein the micro-bead junction senses changes in response to thermo-mechanical stimuli and produces a signal including a pressure component where the pressure component changes in response to a fluctuation in pressure at a surface of the micro-bead junction; andcircuitry connected to the thermocouple for receiving the signal, converting the signal to data representing at least one physiological parameter including at least the pressure component, and at least temporarily storing data representing the physiological parameter including at least the pressure component. 2. The sensor according to claim 1, wherein the physiological parameter includes body temperature, and where said circuitry also stores data over a period of time to sense changes in temperature to thereby represent a physiological process. 3. The sensor according to claim 1, wherein said thermo-mechanical stimulii include gas, liquid, or solid and where said signal includes a response to a pressure change in the gas, liquid, or solid. 4. The sensor according to claim 3, wherein said micro-bead is formed as a contact region between two dissimilar metal wires. 5. The sensor according to claim 4, wherein said contact is a welded contact. 6. The sensor according to claim 5, wherein said dissimilar metal wires have a diameter of less than 0.006 inches. 7. The sensor according to claim 6, wherein the diameter of said metal wires is no larger than 0.001 inches. 8. The sensor according to claim 1, wherein said circuitry includes a timing device and where said junction is configured to be placed in proximity to a physiological specimen's respiratory orifice to sense respiration and said circuitry outputs data including a respiration rate of the physiological specimen. 9. The sensor according to claim 1, wherein said circuitry includes a timing device and where said junction is configured to be placed in proximity to an artery of a physiological specimen to sense changes in the pressure of the artery and said circuitry outputs data including a heart rate of the physiological specimen. 10. The sensor according to claim 1, wherein said circuitry includes a pair of parallel arrays each comprising a plurality of spaced-apart junctions, and a timing device, and where said arrays of spaced-apart junctions are configured to be placed on the body of the physiological specimen in proximity to an artery of a physiological specimen and said circuitry outputs data including a flow rate of blood flowing through the artery of the physiological specimen. 11. The sensor according to claim 1, wherein the physiological parameter is blood pressure, and where said circuitry stores data over a period o... | - | A61B005/01 A61B005/087 G01K013/00 A61B005/021 G01K001/02 G01K007/02 G01K013/02 A61B005/026 A61B005/03 A61B005/00 A61B005/08
US09659375 | B2 | 2017-05-23 | Methods and systems for transforming luminal images | 2016-02-25 | The invention provides methods and systems for correcting translational distortion in a medical image of a lumen of a biological structure. The method facilitates vessel visualization in intravascular images (e.g. IVUS, OCT) used to evaluate the cardiovascular health of a patient. Using the methods and systems described herein it is simpler for a provider to evaluate vascular imaging data, which is typically distorted due to cardiac vessel-catheter motion while the image was acquired. | 1. A system for transforming an image of a lumen, comprising: a processor; and storage coupled to the processor, the storage comprising instructions that when executed cause the processor to:receive data corresponding to a first image of a lumen;receive data corresponding to a second image of a lumen;register coordinates of at least two points on the lumen in the first and second images of the lumen, the at least two points on the lumen in the first and second images comprise locations on a center of the lumen or on a lumen border;compare the coordinates of the at least two points on the lumen in the first image of the lumen to the coordinates of the at least two points on the lumen in the second image of the lumen;determine a translation to align the at least two points on the lumen in the first image of the lumen and the at least two points on the lumen in the second image of the lumen; andtranslate the first image or the second image of the lumen to align the at least two points on the lumen in the first image of the lumen and the at least two points on the lumen in the second image of the lumen. 2. The system of claim 1, wherein the storage additionally comprises instructions to cause the processor to output data corresponding to an image comprising the first and second images of the lumen. 3. The system of claim 2, wherein image comprising the first and second images is selected from a splayed image, an image longitudinal display (ILD) image, a three dimensional image, a tomographic image, or a combination thereof. 4. The system of claim 1, wherein the lumen is a vessel. 5. The system of claim 1, wherein the data corresponding to the images of the lumen is acquired with optical coherence tomography (OCT). 6. The system of claim 1, wherein the data corresponding to the images of the lumen is acquired with intravenous ultrasound imaging (IVUS). 7. The system of claim 1, wherein the translated image corrects for frame alignment distortion, device angular distortion, device translational distortion, helical offset distortion, cardiac motion distortions, or combination thereof. 8. The system of claim 7, wherein the translated image corrects for frame alignment distortions. 9. The system of claim 1, wherein the first and second images are taken consecutively in time. 10. The system of claim 1, wherein the at least two points on the lumen in the first image are points on the lumen border. 11. The system of claim 1, wherein the storage additionally comprises instructions that cause the processor to smooth the data corresponding to an image comprising the first and second images of the lumen. 12. A method comprising: receiving, at a processor coupled to tangible, non-transitory storage, data corresponding to a first image of a lumen;receiving, at the processor, data corresponding to a second image of a lumen;registering, in the tangible, non-transitory storage using the processor, coordinates of at least two points on the lumen in the firs... | Volcano Corporation | G06K009/00 G06T007/00 G06T005/00 G06T007/33 G06T007/38 A61B005/05
US09649439 | B2 | 2017-05-16 | Systems and methods for facilitating patient-based adjustment of drug infusion | 2016-06-13 | A drug infusion system located at least partially external to the patient having a pump and a patient programmer control configured to present to the patient a question and receive patient input information in response thereto. A patient response rule module is configured to apply a rule to the input information provided by a patient. For example, the patient response rule can be used to provide an insulin pump setting according to the patient response rule or to provide a setting, or to provide a setting that is proposed to the user. Other systems and methods are also described such as asking questions related to the adjustment of future therapy settings. | 1. A method of operating a drug infusion system comprising: establishing an external patient programmer operating communication circuitry of a communication module for providing communication within a drug infusion system containing a pump realized at least partially external to a patient and being configured to deliver drug therapy to a patient;presenting to the patient on the external patient programmer a set of at least one question relating to the drug therapy;receiving patient input information in the external patient programmer, said patient input information generated by the patient in response to the set of at least one question relating to the drug therapy;establishing and operating a patient alert module containing at least one patient response rule;applying a patient response rule to the patient input information within a processing module of a control subsystem wherein the patient input information is operated upon by a processor using an algorithm for realizing the at least one patient response rule in cooperation with the patient input information; and,generating, using the processor, a proposed parameter value for at least one drug infusion system protocol parameter setting as a function of the patient response rule, the protocol parameter setting stored in memory for use in determining therapy delivered by the drug infusion system. 2. The method of claim 1, wherein the set of at least one question relating to the drug therapy includes at least one question selected from the group of: information known by the patient, and preferences of the patient. 3. The method of claim 1, wherein the therapy delivered by the drug infusion system is related to a future therapy which anticipates a future need of the patient. 4. The method of claim 1, wherein the set of at least one question presented to the patient is pre-emptive and includes asking a patient to respond to at least one anticipatory question about a future event. 5. The method of claim 1, wherein the patient response rule is operated upon in accordance with at least one selected from the group of: an algorithm, a control law; and, an evaluation protocol. 6. The method of claim 1, wherein the set of at least one question presented to the patient is selected from at least one of the group consisting of: related to information about the patient's food intake, related to information about the patient's mood, and related to information about a future event. 7. The method of claim 1, further including: (a) generating a proposed adjustment for the at least one drug infusion system protocol parameter setting; and,(b) presenting the proposed adjustment related to initiating therapy to the patient. 8. The method of claim 7, wherein the proposed adjustment for the at least one drug infusion system protocol parameter setting includes presenting a request for confirmation of the setting and operating drug infusion system according to a user input response provided to the patient programm... | - | A61M005/172 A61N001/372 A61N001/36 A61M005/142 A61B005/00 G06F019/00
US09656083 | B2 | 2017-05-23 | Method for adjusting a system for stimulating a hypoglossal nerve | 2015-07-20 | A method for titrating a stimulation parameter for one or more electrode contacts in a system for stimulating a hypoglossal nerve of a patient includes activating one of the one or more electrode contacts to stimulate the hypoglossal nerve of the patient, obtaining a first and/or second physiological measurement from the patient, comparing the first and/or second physiological measurement to a first and/or second predetermined target value, adjusting a stimulation parameter for the one of the one or more electrode contacts if the first and/or second physiological measurement differs from the first and/or second predetermined target value. | 1. A method for titrating a stimulation parameter for one or more electrode contacts in a system for stimulating a hypoglossal nerve of a patient, the method comprising: activating one of the one or more electrode contacts to stimulate the hypoglossal nerve of the patient;obtaining a first physiological measurement from the patient;comparing the first physiological measurement to a first predetermined target value;adjusting a stimulation parameter for the one of the one or more electrode contacts if the first physiological measurement differs from the first predetermined target value, constituting an adjustment step;wirelessly transmitting information to a display and/or recording device regarding which of the one or more electrode contacts is activated,wherein the information includes an identity of the activated electrode contact and an amplitude of the activated electrode contact;generating a number of pulses corresponding to the identity of the activated electrode contact;generating a number of pulses corresponding to an amplitude scale of the amplitude; andgenerating a voltage level corresponding to the amplitude within the amplitude scale. 2. The method of claim 1 further comprising: repeating the method until the first physiological measurement reaches the first predetermined target value or until the stimulation parameter reaches a pre-set limit. 3. The method of claim 2, wherein the stimulation parameter is changed incrementally during the adjustment step. 4. The method of claim 3, wherein the stimulation parameter is changed by a percentage of an existing value of the stimulation parameter during the adjustment step. 5. The method of claim 1 further comprising: obtaining a second physiological measurement from the patient, comparing the second physiological measurement to a second predetermined target value, and adjusting a second stimulation parameter for the one of the one or more electrode contacts if the second physiological measurement differs from the second predetermined target value. 6. The method of claim 5, wherein the first and second physiological measurements are selected from the group consisting of nasal airflow, oral airflow, tidal volume, blood oxygen saturation level, blood pressure, peripheral arterial tone, pulse transit time, electroencephalography, electromyography, electrooculography, and combinations and/or derivatives thereof. 7. The method of claim 1, wherein the method is performed while the patient is asleep. 8. The method of claim 7, wherein adjustment of the stimulation parameter is paused while an arousal of the patient is detected, a worsening or altered condition of the first physiological measurement is detected, or a predetermined condition of the patient is detected. 9. The method of claim 1, wherein the system is configured for preventing obstructive sleep apnea in the patient. 10. The method of claim 9, wherein the first predetermined target value is a value of a person who does not have ob... | IMTHERA MEDICAL, INC. | A61N001/36 A61B005/00 A61N001/05 A61B005/021 A61B005/024 A61B005/026 A61B005/04 A61B005/087 A61B005/145
US09636032 | B2 | 2017-05-02 | Persistent display of nearest beat characteristics during real-time or play-back electrophysiology data visualization | 2014-05-06 | A system and method for mapping an anatomical structure includes sensing activation signals of intrinsic physiological activity with a plurality of electrodes disposed in or near the anatomical structure. A most recent intrinsic event at a selected time is determined based on the sensed activation signals and a persistent display of relevant characteristics is generated based on the sensed activation signals of the most recent intrinsic event. The persistent display is updated upon detection of a subsequent intrinsic event. | 1. An anatomical mapping system comprising: a mapping probe, the mapping probe comprising a catheter body and a three-dimensional multiple electrode structure disposed at a distal end of the catheter body, the three-dimensional multiple electrode structure comprising a plurality of mapping electrodes configured to be positioned within an anatomical structure and to detect activation signals of intrinsic events within the anatomical structure, each of the plurality of mapping electrodes having an electrode location; anda processing system associated with the plurality of mapping electrodes, the processing system configured to record the detected activation signals and associate at least one of the plurality of mapping electrodes with each recorded activation signal, the processing system further configured to: determine a first intrinsic event associated with a first time;generate a persistent display of at least one relevant characteristic of the detected activation signals of the first intrinsic event;determine a second intrinsic event associated with a second time;update, in a real-time mode, the persistent display with at least one relevant characteristic of the second intrinsic event upon the determination of the second intrinsic event;display, simultaneously, in a playback mode, a representation of the first intrinsic event and a representation of the second intrinsic event;determine a similarity metric associated with the first and second intrinsic events, wherein the similarity metric is based on a cross-correlation between a first characteristic pattern and a second characteristic pattern, the first and second characteristic patterns representing the first event and the second intrinsic events, respectively, in at least one of a vector field map and an iso-potential contour map; andhighlight, on a user interface of the persistent display, in the playback mode, and based on the similarity metric, the representations of the first and second intrinsic events to indicate that the first and second intrinsic events are similar intrinsic events. 2. The anatomical system according to claim 1, wherein the persistent display includes at least one of an activation map, a vector field representing an activation pattern, a voltage propagation map representing voltage propagation pattern, a phase propagation map representing phase propagation pattern, a derivative map representing a pattern in a change of voltage over time, and a reliability map representing a reliability pattern related to onset pick-up times of the activation signals. 3. The anatomical system according to claim 1, wherein, to determine the second intrinsic event, the processing system is further configured to determine an onset time for the most recent activation signal at each of the plurality of electrodes, and to calculate a median onset time based on an average of the determined onset times. 4. The anatomical system according to claim 1, wherein, to determine the second intrin... | Boston Scientific Scimed Inc. | A61B005/044 A61B005/042 A61B005/00
US09633497 | B2 | 2017-04-25 | Systems and methods for medical monitoring device gesture control lockout | 2014-09-05 | A medical monitoring device may include a gesture control sensor for detecting gesture commands from users. The medical monitoring device may enable gesture control when it receives an identifier from a tag and the identifier is authenticated. The tag may include an RFID tag and/or a barcode. The identifier may be authenticated locally and/or by a remote device communicatively coupled to the medical monitoring device (e.g., over a network). Once gesture control is enabled, gestures by the user may be identified by the medical monitoring device, an action corresponding to the gesture may be determined, and the action may be performed. The gesture control sensor may be disabled manually or automatically when predetermined criteria are satisfied to prevent the gesture control sensor from receiving inadvertent commands. | 1. A medical monitoring device comprising: a measurement component configured to receive, from at least one sensor,physiological data representative of a physiological condition of a patient; a gesture sensor configured to determine a gesture by a user; a wireless reader configured to read a tag presented by the user and retrieve an identifier from the tag; a processing unit configured to:enable gesture control in response to the wireless reader retrieving the identifier,generate an indication of a status of the gesture control when a gesture is not recognized or when the medical monitoring device is unable to execute the command,generate an indication of a current status of the wireless reader of an attempt to read the tag presented by the user, the current status including scanning for the tag, reading the tag, or authenticating the identifier from the tag, determine an action to perform in response to the gesture; and a display configured to display the indication of the status of the gesture control and the indication of the current status of the wireless reader. 2. The medical monitoring device of claim 1, wherein the processing unit is configured to disable the gesture sensor when gesture control is disabled. 3. The medical monitoring device of claim 1, wherein the processing unit is configured to disable gesture control a predetermined time after retrieving the identifier. 4. The medical monitoring device of claim 1, wherein the processing unit is configured to disable gesture control a predetermined time after a most recent gesture. 5. The medical monitoring device of claim 1, wherein the processing unit is configured to authenticate the identifier from the tag before enabling gesture control. 6. The medical monitoring device of claim 5, wherein the processing unit is configured to communicate with a medical center network to authenticate the identifier. 7. The medical monitoring device of claim 1, wherein the range of the wireless reader is selected to prevent inadvertent interaction with the tag. 8. The medical monitoring device of claim 1, wherein the tag is selected from the group consisting of a radio frequency identification tag and a barcode. 9. A method for controlling access to a medical monitoring device, the method comprising: the medical monitoring device reading a tag presented by a user and retrieving an identifier from the tag presented by a user;the medical monitoring device enabling gesture control in response to retrieving the identifier;the medical monitoring device generating an indication of a status of the gesture control when a gesture is not recognized or when the medical monitoring device is unable to execute the command;the medical monitoring device generating an indication of a current status of the wireless reader of an attempt to read the tag presented by the user, the current status including scanning for the tag, reading the tag, or authenticating the identifier from the tag;the medical monitoring de... | SHENZHEN MINDRAY BIO-MEDICAL ELECTRONICS CO., LTD. | G05B019/00 G07C009/00 A61B005/00 H04W012/06 G06F003/01 G06F019/00 A61B090/90 A61B090/96 A61B090/98
US09662027 | B2 | 2017-05-30 | Methodology for assessing the bounded-input bounded-output instability in QT interval dynamics: application to clinical ECG with ventricular tachycardia | 2013-06-05 | The present invention is directed to a method for determining onset of ventricular arrhythmias using bounded-input bounded-output stability of QT interval (QTI) dynamics. The method of the present invention includes two parts. A first part of the method determines the dependence of each QTI on several prior QTIs and RR intervals (RRI). This determination is represented as an autoregressive model with exogenous input (ARX). A second part of the method determines the BIBO stability of the ARX model in the z-domain. The metrics associated with the first and second parts of the method are then used to predict onset of arrhythmia. | 1. A method of predicting ventricular arrhythmias, comprising: receiving an electrical signal from a subject's heart for a predetermined period of heart beats;modeling QT interval (QTI) dynamics for the electrical signal for the predetermined period of heart beats using an autoregressive model with exogenous input (ARX model);assessing a level of bounded-input bounded-output (BIBO) stability for the QTI dynamics;predicting ventricular arrhythmias for the subject based on the QTI dynamics and BIBO stability for the predetermined period; and, activating a medical device to respond in accordance with the prediction of ventricular arrhythmia. 2. The method of claim 1 further comprising determining Qbegin, Rpeak, and Tend for the predetermined period of heart beats. 3. The method of claim 2 further comprising obtaining QTI, TQ interval (TQI), and RR interval for the predetermined period of heart beats. 4. The method of claim 1, wherein said receiving an electrical signal is at least one of receiving an electrocardiogram (ECG) or implantable cardioverter-defibrillator (ICD) electrogram signal. 5. The method of claim 3, wherein determining parameters of a QT interval dynamics model based on said QT intervals and RR intervals is determining parameters ai and bi in the following equationQTIn=∑i=1M⁢⁢ai×QTIn-i+∑i=1M⁢⁢bi×RRIn-iwhere M is a number of heart beats included in the determining and n is a heart beat number. 6. The method of claim 1 wherein assessing the MO stability further comprises transforming the QTI dynamics using the following equation,H⁡(z)=QTI⁡(z)RRI⁡(z)=g⁢(z-β1)⁢⁢…⁢⁢(z-βi)⁢⁢…⁢⁢(z-βM)(z-α1)⁢⁢…⁢⁢(z-αi)⁢⁢…⁢⁢(z-αM).(2) 7. The method of claim 6 wherein there is BIBO instability if a magnitude of any pole of the equation is >1. 8. A medical device comprising a system for predicting ventricular arrhythmias, said system comprising a data processor configured to: receive an electrical signal from a subjects heart for a predetermined period of heart beats;model QT interval (QTI) dynamics for the electrical signal for the predetermined period of heart beats using an autoregressive model with exogenous input (ARX model);assess a level of bounded-input bounded-output (BIBO) stability for the QTI dynamics;predict ventricular arrhythmias for the subject based on the QTI dynamics and BIBO stability for the predetermined period; and, activate a medical device to respond in accordance with the prediction of ventricular arrhythmia. 9. The medical device of claim 8, wherein the data processor is further configured to determine Qbegin, Rpeak, and Tend for the predetermined period of heart beats. 10. The medical device of claim 9, wherein the data processor is further configured to obtain QTI, TQ interval (TQI), and RR interval for the predetermined period of heart beats. 11. The medical device of claim 8, wherein the electrical signal is at least one of receiving an electrocardiogram (ECG) or implantable cardioverter-defibrillator (ICD) electrogram ... | The Johns Hopkins University | A61B005/04 A61B005/0402 A61B005/0452 A61B005/0464 A61B005/0245 A61B005/0432 A61B005/0456 A61B005/0468
US09649030 | B2 | 2017-05-16 | Systems and methods for evaluating human eye tracking | 2016-03-24 | Systems and methods are disclosed for evaluating human eye tracking. One method includes receiving data representing the location of and/or information tracked by an individual's eye or eyes before, during, or after the individual performs a task; identifying a temporal phase or a biomechanical phase of the task performed by the individual; identifying a visual cue in the identified temporal phase or biomechanical phase; and scoring the tracking of the individual's eye or eyes by comparing the data to the visual cue. | 1. A method comprising: generating an electronic user interface displaying one or more visual cues of where an individual should look during a task conducted by the individual using the user interface;determining a target range associated with each of the one or more visual cues displayed on the user interface, each target range defining a viewing area around the one or more visual cues;prompting the individual to respond to the one or more visual cues displayed using the user interface;receiving data of the individual's response to the one or more visual cues, including the individual's identification of the one or more visual cues and data representing a location where the individual's eye or eyes are looking relative to the target range defining the viewing area around each of the one or more visual cues, before, during, or after the task conducted using the user interface;identifying one or more saccades and one or more smooth pursuit eye movements from the received data, where the smooth pursuit eye movements are distinguished from the one or more identified saccades, or where the smooth pursuit eye movements take into account saccadic suppression;evaluating the individual's visual tracking and acuity based on the identified smooth pursuit eye movements;evaluating the individual's vision performance, including reaction time, choice reaction time, and/or discrimination reaction time, using both the individual's identification of the one or more visual cues and the identified smooth pursuit eye movements;quantifying the individual's response to the one or more visual cues based on the evaluation of the individual's visual tracking and acuity and the evaluation of the individual's vision performance, the evaluation of the individual's visual tracking and acuity being different from the evaluation of the individual's vision performance; and generating an electronic display including indicia representing one or more quantified results of the evaluation of the individual's response to the one or more visual cues. 2. The method of claim 1, wherein evaluating the individual's visual tracking and acuity, including smooth pursuit eye movement, and visual stability and/or acuity, comprises: evaluating an error measure used for continuous skill of following an object over the user interface to determine an amount of error between a performance curve and a criterion performance curve for a specific amount of time. 3. The method of claim 2, wherein evaluating the individual's visual pursuit tracking and acuity, further comprises: identifying one or more fixations from the received data and excluding the one or more fixations from evaluation of the individual's smooth pursuit eye movement. 4. The method of claim 1, wherein evaluating the individual's visual tracking and acuity further comprises: evaluating a length of time that an individual's fixation or gaze location remains stable on one or more of the visual cues displayed on the electronic user int... | RightEye, LLC | A61B003/113 A61B005/11 A61B003/00 A61B005/16
US09636068 | B2 | 2017-05-02 | Analyte sensor and apparatus for insertion of the sensor | 2016-06-24 | An apparatus for insertion of a medical device in the skin of a subject is provided. | 1. An apparatus adapted to insert a sensor through the skin of a subject, the apparatus comprising: a sheath having a surface for placement on the skin of the subject;a handle movable relative to the sheath;an analyte monitoring assembly comprising the sensor;a sharp support adapted to support a sharp; anda spring in contact with a surface of the sharp support,wherein the apparatus is configured such that advancement of the handle, while the spring is in contact with the surface of the sharp support, advances the sharp support, the sharp, and the analyte monitoring assembly from a first position within the apparatus to a second position where at least a portion of the sensor is brought into contact with fluid in the subject, andwherein the spring is adapted to automatically retract the sharp support and sharp away from the skin with a force applied by the spring against the surface of the sharp support after the advancement of the handle. 2. The apparatus of claim 1, wherein the handle is at least partially disposed within the sheath. 3. The apparatus of claim 1, wherein the handle is at least partially disposed surrounding the sheath. 4. The apparatus of claim 1, wherein the sharp support is permanently fixed to the handle. 5. The apparatus of claim 1, further comprising a carriage adapted to releasably hold the analyte monitoring assembly. 6. The apparatus of claim 5, wherein the carriage is part of an inner rail that contacts a handle surface. 7. The apparatus of claim 5, wherein the apparatus is configured such that advancement of the handle, while the spring is in contact with the surface of the sharp support, advances the carriage, the sharp support, the sharp, and the analyte monitoring assembly from the first position to the second position. 8. The apparatus of claim 7, wherein apparatus is configured such that the spring automatically retracts the sharp support and sharp away from the skin and away from the carriage while the carriage releasably holds the analyte monitoring assembly. 9. The apparatus of claim 8, wherein the spring is positioned in contact with the surface of the sharp support and a surface of the carriage, and wherein the sharp support is automatically retractable by exertion of a force by the spring against the surface of the sharp support and the surface of the carriage. 10. The apparatus of claim 1, wherein the analyte monitoring assembly is adhesively securable to the skin. 11. The apparatus of claim 1, wherein the handle is advanceable by application of manual force to the handle. 12. The apparatus of claim 1, wherein the sensor is a glucose sensor. 13. The apparatus of claim 1, further comprising a removable cap. 14. The apparatus of claim 13, wherein the removable cap is adapted to removably couple with the handle. 15. The apparatus of claim 1, wherein the sharp support comprises a plurality of resilient extending fingers. 16. The apparatus of claim 1, wherein the analyte monitoring assembly compris... | ABBOTT DIABETES CARE INC. | A61B005/00 A61B005/145 A61M005/158 A61B005/1486
US09642542 | B2 | 2017-05-09 | Method and apparatus for measuring and displaying blood pressure | 2013-08-28 | A blood pressure measurement device measures blood pressure and a blood pressure change affecting factor of a patient. The device includes a memory, a tolerance determination section, and a display unit. The tolerance determination section includes a rest/unrest condition determination section and a blood pressure tolerance determination section. The tolerance determination section determines whether the blood pressure of the patient is tolerant to the blood pressure change affecting factor. The display unit of the device displays the measured blood pressure, the measured blood pressure change affecting factor, and a tolerance determination of the patient. | 1. A blood pressure measurement device that displays a tolerance to a blood pressure change affecting factor of a patient, the device comprising: means for measuring blood pressure and the blood pressure change affecting factor of the patient;a memory that stores the measured blood pressure and the blood pressure change affecting factor;a tolerance determination section that determines the tolerance of the blood pressure of the patient to the blood pressure change affecting factor, the tolerance determination section further comprising:a rest/unrest condition determination section that: compares the measured blood pressure change affecting factor with a predetermined standard value;determines that the patient is in a rest condition if a difference between the measured blood pressure change affecting factor and the predetermined standard value is less than or equal to a predetermined threshold value; anddetermines that the patient is in an unrest condition if the difference between the measured blood pressure change affecting factor and the predetermined standard value is greater than the predetermined threshold value;a blood pressure tolerance determination section that: determines that the measured blood pressure of the patient is tolerant to the measured blood pressure change affecting factor if the difference between the measured blood pressure of the patient in the rest condition and the measured blood pressure of the patient in the unrest condition is less than a predetermined value; anddetermines that the measured blood pressure of the patient is not tolerant to the measured blood pressure change affecting factor if the difference between the measured blood pressure of the patient in the rest condition and the measured blood pressure of the patient in the unrest condition is equal to or more than the predetermined value; anda display unit that displays the measured blood pressure, the measured blood pressure change affecting factor, and a tolerance determination of the patient. 2. The blood pressure measurement device of claim 1, wherein the measured blood pressure change affecting factor is at least one of a heart rate and a pulse interval period of the patient. 3. The blood pressure measurement device of claim 1, wherein the display unit further displays whether the patient is in the rest condition or the unrest condition. 4. The blood pressure measurement device of claim 1, wherein the predetermined standard value is based on an average value of the measured blood pressure change affecting factor of the patient in the rest condition. 5. A blood pressure measurement device that displays a tolerance to a blood pressure change affecting factor of a patient, the device comprising: a cuff having an air bladder, wherein the cuff is configured to be wrapped around a measurement site of the patient;a measurement air system comprising a pressure sensor, a pump, and a valve;an air tube that connects the air bladder of the cuff to the measureme... | OMRON HEALTHCARE Co., Ltd. | A61B005/0225 A61B005/024 A61B005/11
US09659476 | B2 | 2017-05-23 | System to monitor the ingestion of medicines | 2015-06-01 | A system for monitoring ingestion of medicine (21) comprises forming a digestible radio frequency identification (RFID) tag (10). The RFID tag is attached to the medicine. The RFID tag and medicine are ingested. A signal from the RFID tag is monitored. | 1. A device to be imbedded in a body for monitoring wear or motion of a bone within the body, said device comprising: at least one RFID tag having an antenna subject at least to mechanical wear upon movement of said bone, whereby failure of said antenna indicates wear or movement of the bone; andRF signal blocking means for blocking external signals from reaching said tag, said blocking means being subject at least to mechanical wear upon movement of said bone, whereby failure of said blocking means enables said signals to activate said tag, thus indicating wear or movement of said bone. 2. A device according to claim 1, wherein said blocking means comprises first and second layers of RF blocking material on opposite sides of said tag. 3. A device according to claim 2 wherein said bone is part of a joint, further comprising a third layer of RF blocking material and a second RFID tag located between said first and third or said second and third layers, whereby wear or movement of opposing members of said joint may be monitored. | - | G08B001/08 G08B021/18 A61B005/11 A61M031/00 A61B005/00 A61J003/00 G06K019/02 G06K019/077 H01Q001/22 G06K007/10
US09636081 | B2 | 2017-05-02 | Method and apparatus for recognizing moving anatomical structures using ultrasound | 2010-06-07 | A method of recognizing at least one moving anatomical structure using ultrasound data that operates by receiving ultrasound data (100). The ultrasound data comprises Doppler shift information which provides information descriptive of the velocity of at least one anatomical structure. The ultrasound data is first divided into a series of time frames (102). A classification is then assigned to each of the time frames using the Doppler shift information (104). The at least one anatomical structure is then recognized by using the classification of each time frame (106). This is possible, because different anatomical structures produce different patterns in the Doppler shift information. | 1. A method of recognizing at least one moving fetal anatomical structure using ultrasound data, the method comprising: receiving, by a processor of a fetal monitor, the ultrasound data, wherein the ultrasound data comprises Doppler shift information descriptive of the velocity of the at least one moving fetal anatomical structure,dividing, by the processor, the ultrasound data into a series of time frames, determining a feature vector for each of the time frames, wherein each feature vector represents a component of the at least one moving fetal anatomical structure,assigning, by the processor, each of the time frames a classification using the Doppler shift information, the classification being assigned using a pattern recognition module of the processor that determines the classification based on the respective feature vector of the time frame being assigned, the classification being indicative of a movement state of each of the at least one moving fetal anatomical structure, andrecognizing, by the pattern recognition module of the processor, the at least one moving fetal anatomical structure using patterns derived from the classification of each time frame. 2. The method of claim 1, wherein the assigning each of the time frames a classification using the Doppler shift information comprises: identifying fetal heart valve motion data using the Doppler shift information,identifying fetal heart wall motion data using the Doppler shift information, andwherein a fetal heart is recognized as the at least one moving fetal anatomical structure. 3. The method of claim 1, wherein assigning each of the time frames a classification using the Doppler shift information further comprises: identifying fetal body motion using the Doppler shift information, and wherein the at least one moving fetal anatomical structure is identified to be a fetal body using the classification of each of the time frames. 4. The method of claim 1, wherein the pattern recognition module is further adapted for recognizing different types of fetal body motion using the feature vector. 5. The method claim 1, wherein the method further comprises: receiving a measurement from a labor contraction sensor and constructing each feature vector using the measurement from the labor contraction sensor,wherein the method further comprises receiving a phono cardiography measurement from a microphone and constructing each feature vector using the phono cardiography measurement from the microphone,wherein the method further comprises receiving a measurement from a electrocardiography system and constructs each feature vector using the measurement from the electrocardiography system,wherein the method further comprises receiving a measurement from a pulse oximetry system and constructs each feature vector using the measurement from the pulse oximetry system,wherein the method further comprises receiving a measurement from a saturation of peripheral oxygen system and constructs each feature vect... | KONINKLIJKE PHILIPS N.V. | A61B008/02 A61B005/024 A61B005/00 A61B008/08
US09649054 | B2 | 2017-05-16 | Blood pressure measurement method | 2011-08-25 | A blood pressure measurement system that non-invasively determines an individual's blood pressure can include a noninvasive blood pressure sensor having an optical sensor and a motion sensor. The optical sensor can provide a photoplethysmograph signal obtained from a patient to a processor. The motion sensor can provide a motion signal to the processor responsive to motion of the patient. In one embodiment, the processor calculates or estimates the blood pressure of the patient based on the photoplethysmograph signal and the motion signal. Advantageously, the system can obtain this blood pressure measurement without an occlusive cuff, thereby reducing patient discomfort. In other implementations, the processor calculates a blood pressure-related parameter from the photoplethysmograph and motion signal. The processor can occasionally trigger an occlusive cuff measurement as this parameter changes, thereby reducing the frequency of occlusive cuff measurements. | 1. A method of measuring blood pressure, the method comprising: obtaining a baseline photoplethysmograph signal from an optical sensor coupled to a measurement site of the patient before a deliberate movement of the measurement site;obtaining a motion induced photoplethysmograph signal from the optical sensor coupled with the patient at the measurement site that is in motion;obtaining a motion signal from a motion sensor coupled with the measurement site;estimating a motion component of the motion induced photoplethysmograph signal responsive to the deliberate movement based at least on the motion signal and the baseline photoplethysmograph signal;normalizing the motion portion with respect to acceleration and perfusion to generate an output normalized signal;supplying the output normalized signal into a cuff trigger module to determine whether the output normalized signal exceeds a threshold;generating a triggering signal to a blood pressure cuff based on the output normalized signal exceeding the threshold;controlling an operation of the blood pressure cuff in response to the triggering signal; andcalculating, by a hardware processor, a blood pressure based on the normalized motion portion instead of deriving the blood pressure from an estimated plethysmograph portion of the motion induced photoplethysmograph signal and based on the operation of the blood pressure cuff. 2. The method of claim 1, wherein the motion sensor comprises an accelerometer. 3. The method of claim 1, further comprising inducing the motion at the measurement site with a motion inducer. 4. The method of claim 3, wherein the motion inducer comprises a motor. 5. The method of claim 1, further comprising one or more basis functions to values of the motion portion prior to normalizing the motion portion. 6. The method of claim 5, further comprising determining weights associated with the one or more basis functions based on a measurement from the blood pressure cuff. 7. The method of claim 6, where the one or more basis functions comprise both linear and non-linear functions. | CERCACOR LABORATORIES, INC. | A61B005/02 A61B005/1455 A61B005/021 A61B005/022 A61B005/145 A61B005/00
US09623124 | B2 | 2017-04-18 | Multimodal diagnostic technology for early stage cancer lesions | 2011-03-24 | Disclosed herein are compositions of a multimodal detection agent and methods of fabricating the same. The multimodal detection agent comprises a plurality of metallic nanoparticles attached to a surface of a polymeric carrier. The detection agent further comprising one or more target-specific binding agents attached to the metallic nanoparticles or the polymeric carrier. | 1. A multimodal imaging agent comprising a plurality of metallic nanoparticles attached to a surface of a polymeric carrier, wherein the polymeric carrier comprises a polymeric core particle and at least one layer of gelatin having exposed thiol groups, wherein the polymeric core particle encapsulates a near infrared fluorescence dye and the metallic nanoparticles are attached to the exposed thiol groups, and wherein the detection agent further comprises one or more target-specific binding agents attached to the metallic nanoparticles or the polymeric carrier. 2. The multimodal imaging agent of claim 1, wherein the metallic nanoparticles comprise one or more of the metals and metal oxides selected from the group consisting of gold, silver, cobalt, manganese, and iron. 3. The multimodal imaging agent of claim 2, wherein the metallic nanoparticles comprise gold. 4. The multimodal imaging agent of claim 1, wherein the polymeric core particle comprises poly(epsilon-caprolactone), poly(d,l-lactide-co-glycolide), or modified poly(epsilon-caprolactone). 5. The multimodal imaging agent of claim 1, wherein the one or more target-specific binding agents is an antibody, Fab fragment, or binding fragment thereof, a peptide sequence that specifically targets cell surface receptors, a peptide sequence that specifically targets epidermal growth factor receptor (EGFR), an arginine-glycine-aspartate tripeptide, or binds to alpha-V-beta III integrin receptor. 6. The multimodal imaging agent of claim 5, wherein the one or more target-specific binding agents is an EGFR-specific antibody. 7. The multimodal imaging agent of claim 2, wherein the metallic nanoparticles are about 2 nanometers to about 30 nanometers. 8. The multimodal imaging agent of claim 1, wherein the polymeric carrier is about 500 nanometers to about 10 microns. 9. The multimodal imaging agent of claim 7, wherein the metallic nanoparticles are about 10 nanometers to about 20 nanometers. 10. The multimodal imaging agent of claim 8, wherein the polymeric carrier is about 1.5 microns. 11. The multimodal imaging agent of claim 1, wherein the target-specific binding agent is attached to the metallic nanoparticle. 12. The multimodal imaging agent of claim 1, wherein the target-specific binding agent is attached to the metallic nanoparticle and the polymeric carrier. 13. A method of manufacturing the multimodal imaging agent of claim 1, the method comprising: (a) fabricating a polymeric core particle, wherein the particle encapsulates a near-infrared fluorescence dye;(b) adding at least one coating comprising thiol-modified gelatin to the polymeric core particle to form a polymeric carrier;(c) attaching one or more metallic nanoparticles to the thiol groups of the coating; and(d) functionalizing the at least one coating or one or more metallic nanoparticles with a target-specific binding agent. 14. The method of claim 13, wherein the polymeric core particle comprises poly(epsilon-caprolactone).... | Northeastern University | A61K049/00 A61B005/00 G01N033/58 G01N033/543
US09655520 | B2 | 2017-05-23 | Decongestive therapy titration for heart failure patients using implantable sensor | 2012-09-14 | Assessing decongestive therapy delivered to a heart failure patient involves use of an implantable sensor configured to sense a physiologic parameter indicative of the patient's diuresis status and a processor coupled to the implantable sensor. The sensor may comprise a thoracic fluid sensor, a heart sounds sensor, a cardiac chamber or arterial pressure sensor, a respiration sensor, or a blood chemistry sensor, for example. The processor is configured to determine if a target level of patient diuresis has been achieved based on a relationship between the sensed physiologic parameter and a threshold developed for the patient, and to produce an output in response to determining that the target level of patient diuresis has been achieved. The processor may be disposed in an implantable housing, in a patient-external housing, or in a network server system. | 1. A method of operating a medical device system for assessing decongestive therapy delivered to a heart failure patient, comprising: sensing, from within the patient, a physiologic parameter indicative of the patient's diuresis status via a sensing circuit of an implantable medical device;delivering the sensed physiologic parameter to a processing module of the medical device system, wherein the processing module is configured to determine if a target level of patient diuresis has been achieved based on either: (1) a change of the sensed physiologic parameter that matches a specified response of the physiologic parameter associated with a prior success of achieving the target level of patient diuresis; or(2) a rate of change of a difference between the sensed physiologic parameter and a target parameter threshold; andproducing an output in response to determining that the target level of patient diuresis has been achieved according to the processing module determination, wherein the output comprises one or more of adjusting system-regulated decongestive therapy and presenting a patient response to therapy notification via a user interface. 2. The method of claim 1, further comprising detecting an occurrence of a congestive event, and sensing the physiologic parameter in response to detection of the congestive event. 3. The method of claim 1, wherein the method is performed for chronic diuretic therapy and acute management of emergent diuretic therapy responsive to a congestive event. 4. The method of claim 1, further comprising titrating the decongestive therapy based on the produced output. 5. The method of claim 1, further comprising generating an alert in response to detecting over-diuresis of the patient. 6. The method of claim 1, further comprising generating an alert in response to detecting non-compliance to a drug regimen of the decongestive therapy. 7. The method of claim 1, further comprising generating an alert in response to detecting a threshold degree of refractoriness to the decongestive therapy. 8. The method of claim 1, wherein the method is performed in real-time during delivery of the decongestive therapy. 9. The method of claim 1, further comprising adjusting sensing of the physiologic parameter based on one or more of a type of medication administered to the patient for decongestive therapy, a manner of delivering the decongestive therapy, and one or more patient specific conditions. 10. The method of claim 1, wherein the method is performed within the patient. 11. The method of claim 1, wherein at least one of determining and producing is performed externally of the patient. 12. The method of claim 1, wherein the physiologic parameter comprises at least one of a thoracic fluid parameter, a thoracic impedance parameter, a heart sounds parameter, a cardiac chamber pressure parameter, an arterial pressure parameter, a respiration parameter, heart rate parameter, heart rate variability parameter, an electro gram cond... | Cardiac Pacemakers, Inc. | A61N001/00 A61B005/0205 A61B005/00 A61B005/053 A61M005/142 A61M005/172 A61N001/36 A61N001/362 A61N001/372 A61B005/021 A61B005/0402 A61B005/145 A61B007/04 G06F019/00
US09629523 | B2 | 2017-04-25 | Binocular viewing assembly for a surgical visualization system | 2013-03-13 | A surgical device includes a plurality of cameras integrated therein. The view of each of the plurality of cameras can be integrated together to provide a composite image. A surgical tool that includes an integrated camera may be used in conjunction with the surgical device. The image produced by the camera integrated with the surgical tool may be associated with the composite image generated by the plurality of cameras integrated in the surgical device. The position and orientation of the cameras and/or the surgical tool can be tracked, and the surgical tool can be rendered as transparent on the composite image. A surgical device may be powered by a hydraulic system, thereby reducing electromagnetic interference with tracking devices. | 1. A medical apparatus comprising: a retractor configured to hold open an incision to provide a pathway for access of surgical tools to a surgical site, said retractor comprising portions configured to be disposed about an open central region centrally located between said retractor portions so as to permit access of surgical tools to the surgical site through said open central region;a plurality of cameras configured to acquire video images of the surgical site, at least one of the plurality of cameras comprising a first camera disposed on the retractor and configured to acquire video images within the opening provided by the retractor, wherein said first camera of the plurality of cameras is configured to provide first video images, the first video images being stereo video images;an auxiliary optical assembly comprising a left-eye camera and a right-eye camera included in said plurality of cameras, said left-eye camera and said right-eye camera configured to provide a stereoscopic surgical microscope view of the surgical site and to provide second stereo video images corresponding to said stereoscopic surgical microscope view, said left-eye camera and said right-eye camera configured to be disposed left and right with respect to each other and with respect to the surgical sight to provide left and right views thereof;a binocular viewing assembly comprising a housing and a plurality of oculars, the plurality of oculars configured to provide views of at least one display disposed in the housing, said plurality of oculars including a left ocular and a right ocular similarly disposed left and right with respect to said surgical site so as to coincide with said left-eye camera and said right-eye camera, said at least one display configured to receive and to display output video images based on the first stereo video images and the second stereo video images;a viewing arm, the binocular viewing assembly disposed on the viewing arm, the viewing arm configured to support the binocular viewing assembly; anda support, the viewing arm attached to the support;wherein said left-eye camera and said right-eye camera have optical inputs for receiving light from said surgical site and the distance from said left and right oculars to said optical input of said left-eye camera and said optical input of said right-eye camera is not larger than the size of said binocular viewing assembly such that when in use, a surgeon can ergonomically perform surgery at a surgical site beneath the auxiliary optical assembly while viewing through the plurality of oculars the output video images of the surgical site displayed on said at least one display, andwherein said left-eye camera and said right-eye camera are not coupled to a direct view surgical microscope. 2. The medical apparatus of claim 1, wherein the output video images comprise 3-D video images that are displayed through the oculars. 3. The medical apparatus of claim 1, wherein the auxiliary optical assembly is di... | CAMPLEX, INC. | A61B017/02 A61B001/045 A61B001/04 A61B001/32 A61B017/16 A61B017/00 A61B001/24 A61B001/00 A61B001/05 A61B017/3211 A61B019/00 A61B034/20 A61B090/30 A61B090/00 A61B050/13 A61B050/15 A61B090/20 A61B005/00
US09628773 | B2 | 2017-04-18 | Image processing apparatus, image processing method, and medical image diagnosis apparatus | 2012-07-03 | An image processing apparatus according to an embodiment includes a reception unit and a storing unit. The reception unit receives a capturing instruction to capture a stereoscopic image being displayed stereoscopically. If the reception unit receives the capturing instruction, the storing unit stores a plurality of parallax images used for displaying the stereoscopic image being displayed stereoscopically in a manner associated with one another as captured images in a predetermined storage device. | 1. An image processing apparatus comprising: processing circuitry configured to receive a capturing instruction to capture a stereoscopic image being displayed stereoscopically; andstoring circuitry configured to, when the processing circuitry receives the capturing instruction, store a plurality of parallax images used for displaying the stereoscopic image being displayed by a stereoscopic image display device in a manner associated with one another as a captured image in a predetermined storage device,wherein the storing circuitry is configured to store additional information that is information for generating an overlay image for displaying an annotation and each of the parallax images in the plurality of parallax images in a manner associated with each other as the captured image; andthe processing circuitry is configured to further receive an output instruction to output the captured image stored by the storing circuitry to a first display device for displaying image of a predetermined parallax number or a second display device for displaying image of different parallax number from the predetermined parallax number,to determine the parallax number of the image to be displayed by the first display device or the parallax number of the image to be displayed by the second display device based on the display device of the output destination specified by the output instruction,to select parallax images of the same number as the determined parallax number from the parallax images stored by the storing circuitry as the captured image, andto output the selected parallax images to the first display device or the second display device as the captured image based on the display device of the output destination specified by the output instruction, whereinthe processing circuitry is configured to, when the parallax number is two, select two parallax images at a parallactic angle of 5 to 6 degrees from the parallax images stored by the storing circuitry as the captured image and to output the two parallax images thus selected as the captured image. 2. The image processing apparatus according to claim 1, wherein the stereoscopic image is displayed by displaying each of the parallax images on which the overlay image for displaying the annotation is superimposed, andthe storing circuitry is configured to integrate the overlay image superimposed on each of the parallax images with each of the parallax images and to store each of the parallax images integrated with the overlay image as the captured image. 3. The image processing apparatus according to claim 1, wherein the stereoscopic image is displayed by displaying each of the parallax images on which the overlay image for displaying the annotation is superimposed, andthe storing circuitry is configured to store each of the parallax images and the overlay image superimposed on each of the parallax images in a manner associated with each other as the captured image. 4. The image processing apparatus accordi... | Toshiba Medical Systems Corporation | H04N013/00 H04N013/02 H04N013/04 A61B006/02 A61B006/00 A61B005/00
US09655543 | B2 | 2017-05-23 | Respiratory waveform analyzer | 2012-07-13 | A respiratory waveform analyzer, operable to analyze a respiratory waveform, which is generated based on a temporal change of a concentration of a component in respiratory gas of a subject, includes: a respiratory gas concentration generator which generates a concentration signal based on an output signal from a sensor that is placed to measure the concentration of the component; a flatness calculator which calculates a flatness indicative of flat degree of the respiratory waveform based on a temporal change of the concentration signal; and a reliability calculator which calculates a reliability of the respiratory waveform based on the flatness and the concentration signal. | 1. A respiratory waveform analyzer, operable to analyze a respiratory waveform, which is generated based on a temporal change of a concentration of a gaseous component in respiratory gas of a subject, the respiratory waveform analyzer comprising: a respiratory airway adaptor in which the respiratory gas of the subject flows, the respiratory airway adaptor provided with a sensor configured to measure the concentration of the gaseous component, the sensor comprising:at least one light emitter configured to emit first light having a first rate of absorption by the gaseous component through the respiratory gas and a second light having a second rate of absorption by the gaseous component through the respiratory gas; andat least one light receiver configured to receive the first light emitted through the respiratory gas and the second light emitted through the respiratory gas by the at least one light emitter, and to output a first voltage indicating a first intensity of the first light received by the at least one light receiver and a second voltage indicating a second intensity of the second light received by the at least one light receiver; anda liquid detector configured to detect a liquid in the respiratory airway adaptor based on the first intensity indicated by the first voltage and the second intensity indicated by the second voltage,wherein the liquid detected by the liquid detector is a water,wherein the first light is a signal light and the second light is a reference light, andwherein the first rate of absorption of the signal light is higher than the second rate of absorption of the reference light. 2. The respiratory waveform analyzer according to claim 1, wherein the liquid detector is further configured to compare the first intensity and the second intensity, output an attention arousing signal in response to a result of the comparison that is equal to or greater than an attention arousal level, and output an alarm signal in response to the result of the comparison result that is equal to or greater than an alarm level. 3. The respiratory waveform analyzer according to claim 2, wherein the liquid detector is configured to determine that the comparison result is equal to or greater than the attention arousal level or the alarm level based on one of a difference between the value of a concentration of the gaseous component and the preset value, a number of times the value of the concentration is equal to or greater than the preset value, a time period during which the concentration is equal to or greater than the present value, a number of times the concentration signal is less than the preset value, and a time period during which the concentration is less than the present value. 4. The respiratory waveform analyzer according to claim 1, wherein the liquid detector is further configured to determine a reference voltage corresponding to an intensity of the reference light emitted by the at least one light emitter and received by the at... | NIHON KOHDEN CORPORATION | A61B005/02 A61B005/083 G01N021/3504 A61B005/00 G01N033/497
US09642634 | B2 | 2017-05-09 | Pulsed cavitational ultrasound therapy | 2011-09-22 | Therapy methods using pulsed cavitational ultrasound therapy can include the subprocesses of initiation, maintenance, therapy, and feedback of the histotripsy process, which involves the creation and maintenance of ensembles of microbubbles and the use of feedback in order to optimize the process based on observed spatial-temporal bubble cloud dynamics. The methods provide for the subdivision or erosion of tissue, liquification of tissue, and/or the enhanced delivery of therapeutic agents. Various feedback mechanisms allow variation of ultrasound parameters and provide control over the pulsed cavitational process, permitting the process to be tuned for a number of applications. Such applications can include specific tissue erosion, bulk tissue homogenization, and delivery of therapeutic agents across barriers. | 1. A method for controlled mechanical sub-division of soft tissue comprising: de-initiating a non-treatment portion of the soft tissue to increase a cavitation threshold from a first threshold to a second threshold in said non-treatment portion of the soft tissue;outputting an initiation pulse sequence at a treatment portion of the soft tissue;detecting initiation of a bubble cloud in said treatment portion of the soft tissue in response to said initiation pulse sequence;outputting a bubble cloud maintenance and sustaining pulse sequence at said treatment portion; andoutputting a therapy pulse sequence which generates and interacts with said bubble cloud to at least partially fractionate the soft tissue in said treatment portion. 2. The method according to claim 1 wherein said de-initiating said non-treatment portion of the soft tissue comprises de-initiating said non-treatment portion of the soft tissue using a deleting pulse sequence at a pulse intensity less than said first threshold. 3. The method according to claim 1 wherein said de-initiating a non-treatment portion of the soft tissue and said outputting an initiation pulse sequence are performed simultaneously. 4. The method according to claim 1, further comprising: detecting cessation of said bubble cloud. 5. The method according to claim 4, further comprising: re-outputting said initiation pulse sequence in response to said cessation of said bubble cloud. 6. The method according to claim 4, further comprising: re-outputting said bubble cloud sustaining pulse sequence prior to said cessation of said bubble cloud. 7. The method according to claim 1 wherein said outputting an initiation pulse sequence comprises outputting an initiation pulse sequence at a frequency equal to a frequency of at least one of said bubble cloud sustaining pulse sequence and said therapy pulse sequence. 8. The method according to claim 1 wherein said outputting an initiation pulse sequence comprises outputting an initiation pulse sequence operable to create at least one of a vapor cloud or a plasma cloud. 9. The method according to claim 1 wherein said outputting an initiation pulse sequence comprises outputting an initiation pulse sequence causing an ionizing radiation bubble chamber effect. 10. The method according to claim 1 wherein said outputting an initiation pulse sequence comprises mechanically injecting cavitation nuclei. 11. The method according to claim 10 wherein said mechanically injecting cavitation nuclei comprises mechanically injecting cavitation nuclei intravascularly. 12. The method according to claim 10 wherein said mechanically injecting cavitation nuclei comprises mechanically injecting cavitation nuclei into a therapy volume. 13. The method according to claim 1, further comprising: targeting a therapeutic substance at a predetermined location in the soft tissue to enhance enucleation of dissolved gases in the soft tissue. 14. The method according to claim 13 wherein said targeti... | THE REGENTS OF THE UNIVERSITY OF MICHIGAN | A61H001/00 A61B017/22 A61M037/00 A61B005/053 A61B005/055 A61B008/00 A61B008/08 A61B017/225 A61B017/00 A61B090/00
US09641665 | B2 | 2017-05-02 | Method for providing content and electronic device thereof | 2015-08-28 | A method and an electronic device are provided herein. The electronic device includes a processor. The processor may execute the method, including detecting, by a sensor, heart rate information while providing a content of the electronic device, determining, by a processor, an emotional quotient based on the detected heart rate information, and mapping the determined emotional quotient to the provided content. | 1. A method in an electronic device, comprising: receiving, by a communication module of the electronic device, a heart rate information of a user of the electronic device from an external electronic device operatively coupled to the electronic device during a duration when the user of the electronic device performs a call with a user of another electronic device, wherein the heart rate information of the user is detected using a first sensor of the external electronic device;determining, by a processor of the electronic device, an emotional quotient of the user by calculating an average of numerical values representing emotional quotients corresponding to the heart rate information detected during the duration; andmapping the determined emotional quotient to a provided content. 2. The method of claim 1, wherein a second sensor is included in the electronic device. 3. The method of claim 2, wherein the first sensor and the second sensor are heart rate measurement sensors, and further comprising: activating the second sensor; anddetecting the heart rate information of the user using the activated second sensor. 4. The method of claim 1, further comprising: displaying on a display of the electronic device the determined emotional quotient that is mapped to the content while the content is provided. 5. The method of claim 4, wherein the determined emotional quotient that is mapped to the content is displayed using at least one of an icon and a numerical value representing the determined emotional quotient. 6. The method of claim 4, wherein the emotion quotient mapped to the content is displayed while the content is provided on the display which is included in the electronic device. 7. The method of claim 4, wherein the emotion quotient mapped to the content is displayed while the content is provided through the display which is included in an external electronic device operatively coupled to the electronic device. 8. The method of claim 1, further comprising: identifying whether a stored emotional quotient that is mapped to the provided content exists; andwhen the stored emotional quotient that is mapped to the content exists, displaying on the display the stored emotional quotient that is mapped to the content. 9. The method of claim 8, wherein the stored emotion quotient mapped to the content is displayed on the display which is included in the electronic device. 10. The method of claim 8, wherein the stored emotion quotient mapped to the content is displayed through the display which is included in an external electronic device operatively coupled to the electronic device. 11. An electronic device comprising: a communication module;a display; anda processor configured to:receive, by the communication module of the electronic device, a heart rate information of a user of the electronic device from an external electronic device operatively coupled to the electronic device during a duration when the user of the electronic device performs a... | Samsung Electronics Co., Ltd. | H04M001/00 H04M001/725 A61B005/024 A61B005/16 A61B005/00 G06F019/00
US09625414 | B2 | 2017-04-18 | Application of electrochemical impedance spectroscopy in sensor systems, devices, and related methods | 2015-11-05 | A diagnostic Electrochemical Impedance Spectroscopy (EIS) procedure is applied to measure values of impedance-related parameters for one or more sensing electrodes. The parameters may include real impedance, imaginary impedance, impedance magnitude, and/or phase angle. The measured values of the impedance-related parameters are then used in performing sensor diagnostics, calculating a highly-reliable fused sensor glucose value based on signals from a plurality of redundant sensing electrodes, calibrating sensors, detecting interferents within close proximity of one or more sensing electrodes, and testing surface area characteristics of electroplated electrodes. Advantageously, impedance-related parameters can be defined that are substantially glucose-independent over specific ranges of frequencies. An Application Specific Integrated Circuit (ASIC) enables implementation of the EIS-based diagnostics, fusion algorithms, and other processes based on measurement of EIS-based parameters. | 1. A method of calibrating a sensor, comprising: performing an electrochemical impedance spectroscopy (EIS) procedure for a working electrode of a sensor to obtain values of at least one impedance-based parameter for said working electrode;performing a bound check on said values of the at least one impedance-based parameter to determine whether said at least one impedance-based parameter is in-bounds and, based on said bound check, calculating a reliability-index value for said working electrode; anddetermining, based on the value of said reliability index, whether calibration should be performed, or whether calibration should be delayed until a later time. 2. The method of claim 1, wherein said at least one impedance-based parameter is substantially glucose-independent. 3. The method of claim 1, wherein said at least one impedance-based parameter includes real impedance. 4. The method of claim 3, wherein the real impedance is measured at 1 kHz. 5. The method of claim 4, wherein said at least one impedance-based parameter further includes Nyquist slope. 6. The method of claim 5, wherein calibration is performed if the value of said reliability index is above a low threshold value, and wherein calibration is delayed if the value of said reliability index is below a high threshold value. 7. The method of claim 6, wherein, if the value of said reliability index is below said high threshold value, then the trends of the 1 kHz real impedance and the Nyquist slope are monitored to estimate when respective values of the 1 kHz real impedance and the Nyquist slope will be in-bounds. 8. The method of claim 7, wherein, if it is estimated that respective values of the 1 kHz real impedance and the Nyquist slope will be in-bounds within a threshold amount of time, calibration is delayed until said respective values are in-bounds. 9. The method of claim 8, wherein, if it is estimated that it will take beyond a threshold amount of time for respective values of the 1 kHz real impedance and the Nyquist slope to be in-bounds, the sensor is calibrated without further delay. 10. The method of claim 1, wherein said sensor includes a plurality of redundant working electrodes. 11. The method of claim 10, wherein said EIS procedure is performed for each of said plurality of redundant working electrodes to obtain values of at least one impedance-based parameter for each said working electrode, wherein said bound check is performed on said values of the at least one impedance-based parameter for each said working electrode, and wherein a respective reliability index is calculated for each of the working electrodes. 12. The method of claim 11, wherein, for each of the working electrodes, each said respective reliability index is indicative of said electrode's start-up characteristics. 13. The method of claim 12, further including, based on said respective reliability indices, selecting one of the plurality of redundant electrodes for obtaining glucose measuremen... | MEDTRONIC MINIMED, INC. | A61B005/1495 G01N027/416 G01N027/02 G01R035/00 A61B005/145 A61B005/1473 G01N033/66 A61B005/1459 A61M005/158 A61B005/1486 A61B005/00 A61B005/053 A61M005/172 A61M005/142
US09635458 | B2 | 2017-04-25 | Heart rate detection method used in earphone and earphone capable of detecting heart rate | 2015-05-29 | The present invention discloses a heart rate detection method used in an earphone and an earphone capable of detecting heart rate. The method comprises: providing a cavity inside the earphone and installing a microphone in the cavity; a shell of the earphone is provided with a hole at a position where an opening of the cavity clings to, and when the earphone is worn, the cavity and the auricle which the hole clings to form an enclosed space; collecting signals generated by pressure change in the cavity by the microphone when the earphone is worn; and detecting heart rate according to the signals collected by the microphone. According to the technical scheme of the invention, the microphone is placed in the enclosed cavity formed by the cavity in the earphone and the shell of the earphone, which reduces interference of external noises, and reinforces signal information collected by the microphone. | 1. A heart rate detection method used in an earphone, said heart rate detection method comprises: providing a cavity inside the earphone, and installing a first microphone in said cavity; a position where an opening of said cavity clings to a shell of the earphone is a position where the shell of the earphone clings to an auricle of an ear of a wearer when the earphone is worn; the shell of the earphone is provided with a hole at the position where the opening of said cavity clings to, and when the earphone is worn on the ear of the wearer, said cavity and the auricle which said hole clings to form an enclosed space;collecting signals generated by pressure change in said cavity by the first microphone when the earphone is worn;taking the signals collected by the first microphone as signals related to heart rate; anddetecting heart rate according to the signals related to heart rate. 2. The heart rate detection method according to claim 1, wherein the method further comprises: performing low pass filtering process on the signals collected by the first microphone to filter out high-frequency interference signals;taking the low pass filtered signals as said signals related to heart rate;said detecting heart rate according to the signals related to heart rate comprising: detecting the cycle of said signals related to heart rate, and obtaining, the heart rate from the reciprocal of the detected cycle of the signals. 3. The heart rate detection method according to claim 1, wherein the method further comprises: installing a second microphone in an earphone head of the earphone;collecting signals generated by an earphone loudspeaker in the earphone head by said second microphone when the earphone is worn;performing self-adaptive filtering process on the signals collected by said second microphone to obtain first estimated signals of the signals generated by the earphone loudspeaker in the signals collected by the first microphone; andsubtracting said first estimated signals from the signals collected by the first microphone to obtain the signals related to heart rate. 4. The heart rate detection method according to claim 3, wherein said performing self-adaptive filtering process on the signals collected by said second microphone to obtain first estimated signals of the signals generated by the earphone loudspeaker in the signals collected by the first microphone comprises: calculating self-adaptive filtering parameters according to the signals collected by the second microphone, signals related to heart rate and preset self-adaptive algorithms; andperforming self-adaptive filtering on the signals collected by the second microphone according to said self-adaptive filtering parameters to obtain said first estimated signals. 5. The heart rate detection method according to claim 3, wherein the method further comprises: installing a third microphone in the earphone at a position where the earphone does not contact the skin of the wearer;collecting externa... | Goertek, Inc. | H04R001/10 H04R003/00 A61B005/024 A61B005/00 H04R029/00
US09636030 | B2 | 2017-05-02 | Portable electronic apparatus | 2014-03-11 | There is provided a portable electronic apparatus including an apparatus main body that includes electronic components built therein, a fixation belt that is used to attach the apparatus main body to a living body surface, a connector that is provided at an end of the fixation belt in a belt longitudinal direction, and has an engagement protrusion that is detachably stored in an engagement recess formed at the apparatus main body, and a biasing body that is provided in the engagement recess, and biases the engagement protrusion stored in the engagement recess so as to maintain an engagement state between the engagement recess and the engagement protrusion. | 1. A portable electronic apparatus comprising: an apparatus main body that includes electronic components built therein;a fixation belt configured to attach the apparatus main body to a living body surface;a connector that is provided at a longitudinal end of the fixation belt;an engagement recess that is formed at one of the apparatus main body and the connector;an engagement protrusion that is formed at the other of the apparatus main body and the connector and is detachably storable in the engagement recess, wherein a relative position between the engagement recess and the connector stored in the engagement recess is defined by three orthogonal axes extending in (i) a longitudinal direction parallel to a longitudinal direction of the fixation belt, (ii) a transverse direction parallel to a transverse direction of the fixation belt and (iii) a thickness direction parallel to a thickness of the fixation belt;a biasing body that is provided in the engagement recess, and arranged to urge the engagement protrusion stored in the engagement recess so as to maintain the engagement recess and the engagement protrusion in engagement with each other; anda pair of electrode members that is installed at the apparatus main body so as to be in contact with the living body surface, wherein the electronic components comprise a biological information detection unit operable to detect a potential difference across the pair of electrode members and translate the potential difference into biological information,wherein each of the electrode members is made of an elastic material, and the biasing body is sandwiched between the engagement protrusion stored in the engagement recess and one of the electrode members. 2. The portable electronic apparatus according to claim 1, wherein the engagement recess comprises an allowable space therein that allows the engagement protrusion stored in the engagement recess to move in the a longitudinal direction within the engagement recess, andwherein the engagement recess includes:a first restraint wall configured to regulate movement of the engagement protrusion in the allowable space in the longitudinal direction; anda second restraint wall configured to regulate movement of the engagement protrusion in the allowable space in the transverse direction. 3. The portable electronic apparatus according to claim 2, wherein the biasing body urges the engagement protrusion stored in the engagement recess in the transverse direction. 4. The portable electronic apparatus according to claim 1, wherein the biasing body urges the engagement protrusion stored in the engagement recess in a direction different from the longitudinal direction. 5. The portable electronic apparatus according to claim 1, wherein a biasing direction of the biasing body, a direction in which the engagement protrusion is stored in the engagement recess, and the longitudinal direction have a relationship of being perpendicular to each other. 6. The portable electr... | SEIKO INSTRUMENTS INC. | A61B005/0408 A61B005/00 A61B005/024 A61B005/0404
US09636185 | B2 | 2017-05-02 | System and method for performing surgical procedure using drill guide and robotic device operable in multiple modes | 2016-06-02 | System and method for performing a surgical procedure using a drill guide and a robotic device operable in multiple modes. The drill guide is mechanically coupled to the robotic device. A pre-defined virtual trajectory constrains movement of the drill guide. In a first mode, a user is able to manually manipulate the drill guide while movement of the drill guide is constrained by the pre-defined virtual trajectory. In a second mode, the robotic device operates autonomously, for instance, to perform service on the robotic device. | 1. A computer-assisted surgery system for performing a surgical procedure at a target area on a patient's anatomy, said computer-assisted surgery system comprising: a robotic device having a plurality of joints and a plurality of actuators;a drill guide mechanically coupled to said robotic device, wherein said robotic device is configured to constrain said drill guide according to a haptic object comprising a pre-defined virtual trajectory with said drill guide being movable along said pre-defined virtual trajectory toward the target area on the patient's anatomy; anda computer in communication with said robotic device and configured to command said robotic device to operate in one of a first mode in which said drill guide is manually manipulated by a user or a second mode in which said robotic device operates autonomously,wherein said robotic device is configured to be controlled by said computer to generate haptic feedback in said first mode in response to said drill guide being manually manipulated by the user in said first mode in order to maintain said drill guide along said pre-defined virtual trajectory. 2. The computer-assisted surgery system of claim 1, wherein said computer is further configured to receive a preoperative image dataset of the patient's anatomy taken with an imaging modality. 3. The computer-assisted surgery system of claim 2, wherein said computer is further configured to enable defining anatomical targets for deep-brain stimulation on the preoperative image dataset. 4. The computer-assisted surgery system of claim 2, wherein said computer is further configured to register the preoperative image dataset to the patient's anatomy. 5. The computer-assisted surgery system of claim 2, wherein said computer is further configured to receive a second preoperative image dataset of the patient's anatomy taken with a second imaging modality and register the preoperative image datasets to the patient's anatomy. 6. The computer-assisted surgery system of claim 1, further comprising a display for displaying images of the patient's anatomy. 7. The computer-assisted surgery system of claim 1, further comprising an imaging modality for generating an image dataset of the target area of the patient's anatomy. 8. The computer-assisted surgery system of claim 1, further comprising a camera and an array of trackable markers attachable to the patient's anatomy. 9. The computer-assisted surgery system of claim 8, wherein said trackable markers comprise passive reflective markers. 10. The computer-assisted surgery system of claim 1, wherein said robotic device comprises a robotic arm configured to move said drill guide in at least four degrees of freedom. 11. The computer-assisted surgery system of claim 10, wherein said robotic arm comprises a cable transmission. 12. A method for performing a surgical procedure at a target area on a patient's anatomy using a computer-assisted surgery system comprising a computer and a robotic device ... | MAKO Surgical Corp. | A61B034/30 A61F002/30 G06F003/01 A61B017/16 A61B034/37 A61B034/35 A61N001/05 A61N001/36 A61N001/372 A61F002/46 A61B005/11 A61B017/17 A61B017/00 A61F002/38 A61B005/00 A61B090/00 A61B034/10 A61B034/20 A61B034/00 A61B090/14
US09643009 | B2 | 2017-05-09 | Lead electrode for use in an MRI-safe implantable medical device | 2016-03-01 | An implantable stimulation system comprises a stimulator for generating electrical stimulation and a conductive stimulation lead having a proximal end electrically coupled to the stimulator, wherein at least a first component of the impedance looking into the stimulator is substantially matched to the impedance of the stimulation lead. At least one distal stimulation electrode is positioned proximate the distal end of the stimulation lead. | 1. An implantable medical system, comprising: an implantable medical device;an impedance matching element coupled to an output of the implantable medical device;a comparator having a first input, a second input, and an output, said first input coupled to said impedance matching element, and wherein said comparator generates a signal from the output that is related to a voltage across said impedance matching element;a processor having a first input coupled to the output of said comparator, a first output coupled to the second input of said comparator, and having a second output;a variable impedance circuit coupled to said impedance matching element and to the second output of said processor, wherein said processor adjusts an impedance of said variable impedance circuit in response to the signal from the output of said comparator;a conductive lead having a proximal end electrically coupled to said implantable medical device and having a distal end, an impedance of a combination of the output of the implantable medical device, the impedance matching element, and the variable impedance circuit being substantially matched to a characteristic impedance of said lead by operation of the comparator, processor, and variable impedance circuit; andat least one distal therapy electrode proximate the distal end of said lead. 2. The implantable medical system according to claim 1 wherein said implantable medical device is a stimulator for generating electrical stimulation, said lead is a stimulation lead, and said electrode is a stimulation electrode. 3. The implantable medical system according to claim 1 wherein said at least one distal therapy electrode is a sensing electrode for conveying sensed activity to said implantable medical device via said lead. 4. The implantable medical system according to claim 1 wherein said implantable medical device is a neurostimulator. 5. The implantable medical system according to claim 1 wherein the characteristic impedance is real. 6. The implantable medical system according to claim 1 wherein the characteristic impedance is imaginary. 7. The implantable medical system according to claim 1 wherein the characteristic impedance is a complex impedance having a real component and an imaginary component. 8. The implantable medical system according to claim 7 wherein the characteristic impedance of said lead is substantially a complex conjugate of the impedance looking into the output of said implantable medical device. 9. The implantable medical system according to claim 1 wherein said impedance matching element is a resistor. 10. The implantable medical system according to claim 9 wherein said implantable medical device has a stimulation path to said distal electrode and wherein said resistor is in parallel with said stimulation path. 11. The implantable medical system according to claim 10 further comprising: an inductive circuit in said stimulation path between said implantable medical device and a point on said st... | MEDTRONIC, INC. | A61B005/05 A61N001/36 A61N001/37 A61N001/05 A61N001/08
US09629563 | B2 | 2017-04-25 | Method and system for functional assessment of renal artery stenosis from medical images | 2014-09-04 | A method and system for non-invasive assessment of renal artery stenosis is disclosed. A patient-specific anatomical model of at least a portion of the renal arteries and aorta is generated from medical image data of a patient. Patient-specific boundary conditions of a computational model of blood flow in the portion of the renal arteries and aorta are estimated based on the patient-specific anatomical model. Blood flow and pressure are simulated in the portion of the renal arteries and aorta using the computational model based on the patient-specific boundary conditions. At least one hemodynamic quantity characterizing functional severity of a renal stenosis region is calculated based on the simulated blood flow and pressure in the portion of the renal arteries and aorta. | 1. A method for assessment of renal artery stenosis, comprising: generating a patient-specific anatomical model of at least a portion of the renal arteries and aorta from medical image data of a patient;estimating patient-specific boundary conditions of a computational model of blood flow in the portion of the renal arteries and aorta based on the patient-specific anatomical model;simulating blood flow and pressure in the portion of the renal arteries and aorta using the computational model based on the patient-specific boundary conditions; andcalculating at least one hemodynamic quantity characterizing functional severity of a renal stenosis region based on the simulated blood flow and pressure in the portion of the renal arteries and aorta,wherein the computational model comprises a reduced order stenosis pressure-drop model representing the renal stenosis region coupled to a one-dimensional computational model representing a renal artery and the reduced order stenosis pressure-drop model calculates a pressure drop across the renal stenosis region as a sum of a viscous term, a turbulent term, and an inertance term. 2. The method of claim 1, further comprising: quantifying at least one inflow and at least one outflow to the portion of the renal arteries and aorta. 3. The method of claim 2, wherein estimating patient-specific boundary conditions of a computational model of blood flow in the portion of the renal arteries and aorta based on the patient-specific anatomical model comprises: determining inlet and outlet boundary conditions using the quantified at least one inflow and at least one outflow to the portion of the renal arteries and aorta. 4. The method of claim 2, wherein quantifying at least one inflow and at least one outflow to the portion of the renal arteries and aorta comprises: measuring flow rates in each of a plurality of 2D flow slices corresponding to inlet and outlet positions of the portion of the renal arteries and aorta. 5. The method of claim 4, wherein the plurality of 2D flow slices comprise a first 2D flow slice that is a supra-renal cross-section of the aorta, a second 2D flow slice that is a infra-renal cross-section of the aorta, a third 2D flow slice that is a cross-section of a target renal artery distal to the renal stenosis region, and a fourth 2D flow slice that is a cross-section of a non-target renal artery. 6. The method of claim 4, wherein each of the plurality of 2D flow slices is a 2D phase-contrast magnetic resonance imaging (PCMRI) image. 7. The method of claim 2, wherein quantifying at least one inflow and at least one outflow to the portion of the renal arteries and aorta comprises: masking a flow image of the patient using the patient-specific anatomical model to obtain flow information in a lumen of the portion of the renal arteries and aorta. 8. The method of claim 1, wherein estimating patient-specific boundary conditions of a computational model of blood flow in the portion of the renal art... | Siemens Healthcare GmbH | A61B005/026 A61B005/021 G01R033/563 A61B005/055
US09646046 | B2 | 2017-05-09 | Mental state data tagging for data collected from multiple sources | 2014-03-15 | Mental state data useful for determining mental state information on an individual, such as video of an individual's face, is captured. Additional data that is helpful in determining the mental state information, such as contextual information, is also determined. The data and additional data allows interpretation of individual mental state information. The additional data is tagged to the mental state data and at least some of the mental state data, along with the tagged data, can be sent to a web service where it is used to produce further mental state information. | 1. A computer-implemented method for mental state analysis comprising: receiving two or more portions of mental state data tagged with additional information, wherein the two or more portions of mental state data come from a plurality of sources of facial data, wherein the mental state data collected is intermittent, and wherein the plurality of sources includes at least one mobile device, including a cell phone, a tablet computer, a wearable device, or a laptop computer;interpolating the intermittent mental state data, wherein the interpolating is based on the additional information that was tagged;selecting one or more portions of the received two or more portions of mental state data based on the additional information that was tagged, wherein the one or more selected portions of mental state data are selected based, at least in part, on tags identifying a particular context; andanalyzing, using one or more processors, the one or more selected portions of mental state data to generate mental state information wherein a result from the analyzing is used to render an output on mental states. 2. The method of claim 1 wherein the plurality of sources of facial data include one or more of a webcam, a phone camera, a tablet camera, or a wearable camera. 3. The method of claim 1 wherein the one or more selected portions of mental state data are selected based, at least in part, on tags identifying a particular individual. 4. The method of claim 3 wherein the one or more selected portions of mental state data are selected based, at least in part, on tags identifying one or more contexts. 5. The method of claim 3 wherein the one or more selected portions of mental state data are selected to include tags identifying at least two different timestamps. 6. The method of claim 1 further comprising the output used for rendering being sent to another computer and the other computer provides the rendering. 7. A computer-implemented method for mental state analysis comprising: capturing mental state data on an individual from a first source that includes facial information, wherein the mental state data collected is intermittent;capturing mental state data on the individual from at least a second source that includes facial data, wherein the at least a second source comprises a mobile device, including a cell phone, a tablet computer, a wearable device, or a laptop computer;determining additional data about the mental state data wherein the additional data provides information about mental states and wherein the additional data includes information about a context as the mental state data was collected;tagging the additional data to the mental state data;interpolating the intermittent mental state data, wherein the interpolating is based on the additional data that was tagged; andsending at least a portion of the mental state data tagged with the additional data to a web service. 8. The method of claim 7 further comprising analyzing the mental state data... | Affectiva, Inc. | G06K009/00 G06F017/30 A61B005/16 G06F019/00 A61B005/0205 A61B005/024 A61B005/053 A61B005/08 A61B005/11 G06Q030/02 G06Q050/00
US09642566 | B2 | 2017-05-09 | Flexible embedded sensor arrays and methods of making the same | 2013-10-04 | A flexible embedded sensor array includes a first substrate, an electrically conductive pad disposed on at least a portion of the first substrate, and a plurality of sensors disposed on at least a portion of electrically conductive pads. Further, the flexible embedded sensor array includes an electrically non-conductive adhesive material disposed in proximity to one or more of the plurality of sensors, a second substrate, and an electrical contact disposed between at least a portion of the sensor and at least a portion of the second substrate. | 1. A flexible embedded sensor array, comprising: a first substrate for allowing transmission from a plurality of sensors;a plurality of electrically conductive pads disposed on at least a portion of the first substrate, wherein each sensor from the plurality of sensors is disposed on a corresponding electrically conductive pad from the plurality of electrically conductive pads, such that only a portion of each sensor is in contact with the corresponding electrically conductive pad;an electrically non-conductive adhesive material disposed on the first substrate and in proximity to one or more of the plurality of sensors, and further in proximity to the portion of each sensor that is in contact with the corresponding electrically conductive pad;a second substrate disposed at a distance from the first substrate, such that each of the plurality of sensors is disposed in a cavity defined by the first substrate and the second substrate;an electrically conductive material layer disposed in the cavity on a front side of the second substrate; andan electrical contact disposed on a back side of the second substrate to provide electrical contact to the plurality of sensors through the electrically conductive material layer,wherein each sensor is controlled through an electrical connection provided by the corresponding electrically conductive pad. 2. The flexible embedded sensor array of claim 1, wherein the flexible embedded sensor array is configured to bend. 3. The flexible embedded sensor array of claim 1, wherein the first substrate, the second substrate, or both the first and second substrates comprise a film. 4. The flexible embedded sensor array of claim 1, wherein the plurality of electrically conductive pads comprises flexible circuits. 5. The flexible embedded sensor array of claim 1, wherein the first substrate is a transmission substrate for allowing at least a portion of emitted signal response from one or more sensors of the plurality of sensors to pass through the first substrate, and wherein a material of the first substrate is optically transparent to a wavelength of light emitted by the plurality of sensors. 6. The flexible embedded sensor array of claim 1, wherein the plurality of sensors comprises emitters, detectors, or both emitters and detectors. 7. The flexible embedded sensor array of claim 1, wherein the plurality of sensors comprises light emitting diodes, transmitters, photodiodes, photodetectors, resistors, capacitors, amplifiers, transistors, individual integrated circuits, or combinations thereof. 8. The flexible embedded sensor array of claim 1, wherein the electrically non-conductive adhesive is configured to form bonds upon exposure to a determined temperature, a determined pressure, or both determined temperature and determined pressure. 9. The flexible embedded sensor array of claim 1, further comprising a first layer disposed on the first substrate to define a cavity on the first substrate for each of the plurali... | General Electric Company | G01L001/04 A61B005/1455
US09617339 | B2 | 2017-04-11 | Method of imaging a cardiovascular disease with an anti-macrophage mannose receptor immunoglobulin single variable domain | 2014-03-17 | The disclosure relates to the field of cardiovascular diseases. In particular, immunoglobulin single variable domains directed against macrophage mannose receptor (MMR) are provided that can be used in the diagnosis, prognosis and/or monitoring of cardiovascular diseases or as therapeutics. Also, the anti-macrophage mannose receptor (MMR) immunoglobulin single variable domains of the disclosure are useful at different stages of cardiovascular diseases, including post-infarction cardiovascular events. Further, the anti-macrophage mannose receptor (MMR) immunoglobulin single variable domains of the disclosure are particularly useful for the in vivo targeting and/or imaging of vulnerable atherosclerotic plaques. | 1. A method of imaging a cardiovascular disease in a subject, wherein the cardiovascular disease is atherosclerosis, the method comprising: administering an anti-macrophage mannose receptor (anti-MMR) immunoglobulin single variable domain to the subject, wherein the anti-MMR immunoglobulin single variable domain is coupled to a detectable label, andmedical imaging the anti-MMR immunoglobulin single variable domain coupled to a detectable label in the subject so as to image an atherosclerotic plaque in the subject. 2. The method according to claim 1, wherein said detectable label is a radionuclide. 3. The method according to claim 1, wherein the anti-MMR immunoglobulin single variable domain is a contrast agent in non-invasive in vivo medical imaging. 4. The method according to claim 1, the method further comprising: targeting at least one atherosclerotic plaque in the subject with appropriate therapy. 5. The method according to claim 1, wherein the subject is post-infarction. 6. The method according to claim 1, wherein the anti-MMR immunoglobulin single variable domain comprises a peptide comprising four (4) framework regions (FR) and three (3) complementarity determining regions (CDR) according to the following formula (1): FR1-CDR1-FR2-CDR2-FR3-CDR3-FR4 (1). 7. The method according to claim 1, wherein the anti-MMR immunoglobulin single variable domain is derived from a camelid antibody. 8. The method according to claim 1, wherein the anti-MMR immunoglobulin single variable domain comprises a single-domain antibody sequence. 9. A method of diagnosing or prognosing a cardiovascular disease, wherein the cardiovascular disease is atherosclerosis, the method comprising: administering to a subject having atherosclerosis an anti-macrophage mannose receptor (anti-MMR) immunoglobulin single variable domain,wherein the anti-MMR immunoglobulin single variable domain is labeled with a detectable label, and thenmedical imaging the anti-MMR immunoglobulin single variable domain coupled to a detectable label in the subject so as to image an atherosclerotic plaque in the subject,wherein the atherosclerosis is diagnosed or prognosed. 10. The method of claim 9, wherein the anti-MMR immunoglobulin single variable domain is administered to the subject post-infarction. 11. The method according to claim 9, wherein the subject is mammalian. 12. A method of in vivo imaging an atherosclerotic plaque in a subject with atherosclerosis, the method comprising: administering to the subject an anti-macrophage mannose receptor (anti-MMR) immunoglobulin single variable domain, wherein the anti-MMR immunoglobulin single variable domain is labeled with a detectable label, andimaging the labeled anti-MMR immunoglobulin single variable domain so as to image the atherosclerotic plaque in the subject. | VIB VZW Vrije Universiteit Brussel | A61B005/00 A61K039/395 A61K051/10 A61P009/10 C07K016/28 A61K049/04 C07K014/705
US09662057 | B2 | 2017-05-30 | Integrated sample acquisition and analyte measurement method | 2016-02-17 | A region of skin, other than the fingertips, is stimulated. After stimulation, an opening is created in the skin (e.g., by lancing the skin) to cause a flow of body fluid from the region. At least a portion of this body fluid is transported to a testing device where the concentration of analyte (e.g., glucose) in the body fluid is then determined. It is found that the stimulation of the skin provides results that are generally closer to the results of measurements from the fingertips, the traditional site for obtaining body fluid for analyte testing. | 1. A method of electrochemically determining a concentration of an analyte in a blood sample, comprising: manually rubbing a region of skin other than a fingertip for at least 1 second, after manually rubbing, lancing the region of skin to provide no more than 1 microliter of a blood sample on the surface of the region of skin;contacting a sensor coupled to a meter to the blood sample to transport the blood sample to a sample chamber of the sensor, the sample chamber for holding the blood sample and comprising: a first electrode, a second electrode, and a third electrode; andan analyte-responsive enzyme and a redox mediator disposed in the sample chamber;determining when the sample chamber is beginning to fill with the blood sample by detecting a signal between the first electrode and the second electrode;determining when the sample chamber is substantially filled with the blood sample by detecting a signal between the first electrode and the third electrode; andelectrochemically determining the concentration of the analyte in the blood sample using the sensor and meter. 2. The method of claim 1, wherein the analyte concentration is at least 10% nearer a concentration determined from blood obtained from a fingertip than a determination of the concentration of analyte from blood obtained from the region of skin without manually rubbing. 3. The method of claim 2, wherein the concentration of blood obtained from the fingertip is in a range of 60 to 80 mg/dL. 4. The method of claim 1, wherein no more than 0.5 microliters of the blood sample is transported to the sample chamber. 5. The method of claim 1, wherein no more than 0.25 microliters of the blood sample is transported to the sample chamber. 6. The method of claim 1, wherein manually rubbing the region of skin comprises manually rubbing a region of skin on a forearm. 7. The method of claim 1, wherein manually rubbing the region of skin comprises manually rubbing a region of skin on a calf. 8. The method of claim 1, wherein manually rubbing the region of skin comprises manually rubbing a region of skin on a thigh. 9. The method of claim 1, wherein manually rubbing the region of skin comprises manually rubbing a region of skin on a hand. 10. The method of claim 1, wherein manually rubbing the region of skin comprises manually rubbing a region of skin on a portion of an upper arm. 11. The method of claim 1, wherein manually rubbing the region of skin comprises manually rubbing a region of skin on an abdomen. 12. The method of claim 1, wherein the sensor is a side-fill electrochemical sensor. 13. The method of claim 1, wherein the sensor is a tip-fill electrochemical sensor. 14. The method of claim 1, wherein the first electrode, the second electrode, and the third electrode are coplanar. 15. The method of claim 1, wherein electrochemically determining the concentration of the analyte comprises determining the concentration of the analyte using coulometry. 16. The method of claim 1, ... | Abbott Diabetes Care Inc. | A61B005/05 A61B005/15 A61B005/145 A61B005/1468 A61B005/151 G01N033/66 C12Q001/00 G01N027/327 G01N033/487 G01N033/49
US09616290 | B2 | 2017-04-11 | Foot monitoring system that generates an indication of how much shoe cushioning life remains in a shoe | 2015-06-25 | A foot monitoring system includes a measurement circuit and an alert circuit. The measurement circuit measures sideways roll of a person's foot while the person is walking/running. The alert circuit determines that the person should change sideways spacing between the person's feet to change further measured values of the sideways roll of the person's foot toward preferred sideways roll values, and generates a notification that indicates to the person to change the sideways spacing between the feet. The foot measurement circuit may determine how much shoe cushioning life remains for a shoe worn by the person in response to comparison of values a peak pulse segment of impact measurements to another segment of the impact measurements that is outside the peak pulse segment. | 1. A foot monitoring system comprising: a measurement circuit configured to measure impacts from a foot wearing a shoe repetitively striking a surface while a person is walking/running; andan alert circuit that is configured to: monitor the measured impacts while the person is walking/running; andcompare a peak pulse segment of measurements of at least one impact to another segment of measurements that is outside the peak pulse segment of the measurements of the at least one impact; andgenerate an indication of how much shoe cushioning life remains for the shoe based on the comparison of values of the peak pulse segment of the measurements of the at least one impact to the other segment of the measurements that is outside the peak pulse segment of the measurements of the at least one impact. 2. The foot monitoring system of claim 1, wherein the other segment overlaps at least a portion of the peak pulse segment and extends beyond the peak pulse segment of the measurements of the at least one impact while the person is walking/running. 3. The foot monitoring system of claim 1, wherein the other segment is an entire impact waveform of the measurements of the at least one impact while the person is walking/running, and the peak pulse segment of the measurements of the at least one impact is a subset of the measurements that includes a peak value of the measurements. 4. The foot monitoring system of claim 1, wherein the alert circuit generates the indication of how much shoe cushioning life remains for the shoe based on a ratio of at least one value of the peak pulse segment of the measurements to at least one value of the other segment of the measurements that is outside the peak pulse segment of the measurements. 5. The foot monitoring system of claim 1, wherein the alert circuit generates the indication of how much shoe cushioning life remains for the shoe based on a difference between at least one value of the peak pulse segment of the measurements and at least one value of the other segment of the measurements that is outside the peak pulse segment of the measurements. 6. The foot monitoring system of claim 1, wherein the impact alert circuit is configured to control an amount that an object displayed on a display device is filled-in or emptied to graphically indicate how much cushioning life remains in the shoe. 7. The foot monitoring system of claim 1, wherein: the measurement circuit is configured to be mounted on the person's shoe to increase sensitivity of the measurement from the foot wearing the shoe striking the surface while the person is walking/running, andthe alert circuit comprises a wrist watch. 8. The foot monitoring system of claim 1, wherein: the measurement circuit is configured to be mounted on the person's shoe to increase sensitivity of the measurement from the foot wearing the shoe striking the surface while the person is walking/running, and comprises a transmitter circuit that transmits at least some of the measure... | - | G08C019/22 H04Q009/00 A63B024/00 A61B005/00 A61B005/103 G01P015/18 A61B005/22 A61B005/11 A43B005/06
US09629560 | B2 | 2017-04-25 | Implantable vital sign sensor | 2016-03-29 | An implantable vital sign sensor including a housing including a first portion, the first portion defining a first open end, a second open end opposite the first end, and a lumen there through, the first portion being sized to be implanted substantially entirely within the blood vessel wall of the patient. A sensor module configured to measure a blood vessel blood pressure waveform is included, the sensor module having a proximal portion and a distal portion, the distal portion being insertable within the lumen and the proximal portion extending outward from the first open end. | 1. An implantable vital signs measurement device for a patient having an artery with an arterial wall, the arterial wall having a basement membrane and endothelial cells, the device comprising: an elongate housing including: a first portion, the first portion defining a first open end, a second open end opposite the first end, and a lumen there through, the first portion being sized to be implanted substantially entirely within the arterial wall of the patient; anda second portion substantially orthogonal with the first portion and configured to contour an exterior surface of the arterial wall when the distal end of the first portion is inserted to a position within the arterial wall substantially co-planar to the basement membrane and endothelial cells of the arterial wall;a sensor module having a proximal portion and a distal portion, the distal portion being insertable within the lumen and the sensor module being retainable within the first portion; at least a portion of the proximal portion is configured to seal the first open end and to provide for a predetermined insertion depth when distal portion of the sensor module is inserted within the lumen, the proximal portion being further configured to be pressed against the second portion of the housing when the distal portion of the sensor module is inserted within the lumen;the sensor module having a pressure transducer configured to measure an arterial blood pressure waveform, the sensor module having a deflectable diaphragm responsive to a blood pressure waveform within the artery, the diaphragm being substantially co-planar to the basement membrane and endothelial cells of the arterial wall when the sensor module is retained within the first portion; anda sensor module retaining element coupled to the sensor module, the sensor module retaining element including a plurality of connected spaced apart links configured to surround the artery and to retain the sensor module within the first portion. | Thomas Jefferson University | A61B005/02 A61B005/0215 A61B005/1455 A61B005/07 A61B005/00
US09662042 | B2 | 2017-05-30 | Endoscope system for presenting three-dimensional model image with insertion form image and image pickup image | 2015-11-23 | The endoscope system includes: an endoscope including an insertion portion to be inserted into a subject, and an image pickup portion that picks up an image of inside of the subject; an image pickup information acquisition portion that acquires positional information of the image pickup portion; an insertion form information acquisition portion that acquires insertion form information of the insertion portion inside the subject; and a control portion that, on a stereoscopic model image that simulates a predetermined organ inside the subject, superimposes an insertion form image that is based on insertion form information that is acquired by the insertion form information acquisition portion, and based on positional information of the image pickup portion that is acquired by the image pickup information acquisition portion, also pastes an image pickup image that is picked up by the image pickup portion, and presents the resulting stereoscopic model image. | 1. An endoscope system, comprising: an endoscope comprising: an insertion portion configured to be inserted into a subject; andan image sensor configured to pick up an image of inside of the subject; anda processor comprising hardware, wherein the processor is configured to: acquire positional information of the image sensor;acquire insertion form information of the insertion portion inside the subject;on a three-dimensional model image that simulates a predetermined organ inside the subject, superimpose an insertion form image that is based on the insertion form information of the insertion portion inside the subject, and based on the positional information of the image sensor, also paste an image pickup image that is picked up by the image sensor, and present the three-dimensional model image; andpresent the image pickup image that is picked up by the image sensor and further, based on the positional information of the image sensor and specific image information among images that are pasted by the processor, present directional information indicating a direction in which the specific image information exists relative to the image pickup image. 2. The endoscope system according to claim 1, wherein the processor is configured to, on a planar model image in which a three-dimensional model image corresponding to the predetermined organ is planarly expanded, paste the image pickup image based on the positional information of the image sensor, and present the planar model image. 3. The endoscope system according to claim 2, wherein the processor is configured to control a display to display in a distinguishable manner the image pickup image that is pasted based on the positional information of the image sensor. 4. The endoscope system according to claim 2, further comprising: a light source configured to switch between normal light and special light, and irradiate light that is switched to at the subject,wherein the processor is configured to switch and present the planar model image in accordance with switching of the light source. 5. The endoscope system according to claim 2, further comprising: a light source configured to switch between normal light and special light, and irradiate light that is switched to at the subject,wherein, based on a trigger signal that is generated by an instruction operation of a user, the processor is configured to simultaneously present two planar model images onto which a normal light image that is picked up under illumination of normal light and a special light image that is picked up under illumination of special light are pasted, respectively. 6. The endoscope system according to claim 2, further comprising: an observation mode switch configured to perform switching between two observation modes comprising a first observation mode in which an image pickup operation with respect to the subject is performed by the image sensor under illumination of normal light, and a second observation mode in which an image p... | OLYMPUS CORPORATION | A61B001/04 A61B005/06 A61B001/00 A61B001/05 A61B001/06 A61B001/307 G06T019/00 A61B034/20
US09629561 | B2 | 2017-04-25 | Monitoring and diagnostic systems and methods | 2013-02-15 | An apparatus, a system, and a method for monitoring and/or performing a diagnosis. A first implantable device measures a property of a first tissue in a body and includes a housing. The housing includes a first processing circuitry for causing the first implantable device to measure the property of the first tissue. A second implantable device for measures a property of a second tissue in the body and includes a housing. The housing includes a second processing circuitry for causing the second implantable device to measure the property of the second tissue using at least one sensor. The second implantable device is communicatively coupled to the first implantable device and provides information about the measured property of the second tissue to at least one of the following: the first implantable device and at least one processing device disposed externally to the body. | 1. An apparatus for monitoring and/or performing a diagnosis, comprising a first implantable device for measuring a property of a first tissue in a body and having a housing, the housing including: a first processing circuitry for causing the first implantable device to measure the property of the first tissue using at least one of the following: an RF measurement of the property of the first tissue or an analysis of a signal reflected from the first tissue, wherein the signal is transmitted by the first implantable device toward the first tissue;a second implantable device for measuring a property of a second tissue in the body and having a housing, the housing including a second processing circuitry for causing the second implantable device to measure the property of the second tissue using at least one sensor;the second implantable device is communicatively coupled to the first implantable device and provides information about the measured property of the second tissue to at least one of the following: the first implantable device and at least one processing device disposed externally to the body. 2. The apparatus according to claim 1, wherein the first implantable device includes a power source for powering the first implantable device. 3. The apparatus according to claim 2, wherein the first implantable device transmits energy to the second implantable device to power the second implantable device. 4. The apparatus according to claim 1, wherein the property of the first tissue is at least one of: a level of hydration of the first tissue, a dielectric property of the first tissue, and an radio frequency (“RF”) measurement of the first tissue, and wherein the property of the second tissue is blood pressure. 5. The apparatus according to claim 1, wherein the first implantable device includes an antenna selected from a group consisting of: a dipole antenna, a wire loops antenna, a stent-based antenna, and a printed antenna. 6. The apparatus according to claim 1, wherein the first implantable device wirelessly communicates with the second implantable device. 7. The apparatus according to claim 1, wherein the first implantable device is connected with the second implantable device using a wire. 8. The apparatus according to claim 1, wherein the housing of the first implantable device contains the second implantable device, wherein a power source of the first implantable device powers the second implantable device. 9. The apparatus according to claim 1, wherein the second implantable device is selected from a group consisting of: pulmonary artery blood pressure sensor and a left atrium pressure sensor. 10. The apparatus according to claim 1, wherein the housings of the first and second implantable devices are manufactured from a biocompatible material. 11. The apparatus according to claim 1, wherein the second implantable device reflects at least one signal transmitted by the first implantable device, wherein the first implantable device ... | KYMA MEDICAL TECHNOLOGIES LTD. | A61B005/05 A61B005/0215 A61B005/04 A61B005/00 A61B005/053
US09642557 | B2 | 2017-05-09 | Apparatus and method for breathing pattern determination using a non-contact microphone | 2013-06-25 | A method is provided for analyzing respiration of a subject (20). Using a non-contact microphone (22), a raw signal indicative of air-flow sounds of the respiration is generated. The raw signal is analyzed to determine a first set of one or more parameters of the respiration. An algorithm is applied to the first set of one or more parameters of the respiration. An algorithm is applied to the first set of parameters to derive a second set of one or more estimated parameters of the respiration that are not generally directly measurable in the raw signal. Other embodiments are also described. | 1. A method for analyzing respiration of a subject, the method comprising: using a non-contact microphone, generating a raw signal indicative of airflow sounds of the respiration;analyzing the raw signal to determine a first set of one or more parameters of the respiration;applying an algorithm to the first set of parameters to derive a second set of one or more estimated parameters of the respiration; andactivating a sound synthesizer, a speaker and/or a visual display to provide a stimulus configured to guide the subject to perform breathing in a plurality of respiration phases determined at least in part responsively to the second set of parameters. 2. The method according to claim 1, wherein applying the algorithm comprises setting the second set of one or more estimated parameters equal to a phenomenological function of the first set of one or more parameters. 3. The method according to claim 1, wherein the first set of parameters includes a measure of breathing amplitude of the respiration, and wherein analyzing the raw signal comprises integrating the airflow sounds for a breath of the respiration to determine the measure of breathing amplitude. 4. The method according to claim 1, wherein the first set of parameters includes a measure of breathing amplitude of the respiration,wherein the second set of parameters is selected from the list consisting of: a measure of ventilation of the subject, and a measure of breathing irregularity of the subject, andwherein applying the algorithm comprises applying the algorithm to the measure of breathing amplitude to derive the selected second set of parameters. 5. The method according to claim 1, comprising analyzing at least one of the first and second sets of parameters to derive at least one additional breathing-related parameter of the subject selected from the list consisting of: breathing amplitude, a geometrical property of airflow of the subject, a characteristic of the airflow indicative of pursed lips breathing, a characteristic of the breathing indicative of relaxed breathing, a characteristic of the breathing indicative of passive elastic recoil of lungs of the subject, a characteristic of breathing with effort, and a characteristic of breathing during which the lungs of the subject undergo a functional change. 6. The method according to claim 1, wherein guiding the subject to perform the breathing comprises treating insomnia of the subject by guiding the subject to perform the breathing in the plurality of respiration phases. 7. The method according to claim 1, wherein the non-contact microphone includes a non-contact microphone of a consumer electronics device capable of performing at least one function that does not facilitate analyzing respiration of the subject, and wherein generating the raw signal comprises using the non-contact microphone. 8. The method according to claim 1, wherein the non-contact microphone is integrated into a medical device in fluid communication with res... | 2BREATHE TECHNOLOGIES LTD. | A61B005/08 A61M015/00 A61B007/00 A61B005/00
US09629995 | B2 | 2017-04-25 | Biomolecular electronic device and process of use | 2012-05-24 | Provided is a biological membrane including at least one ring-like polypeptide, where the at least one of the ring-like polypeptide is not a membrane protein, a surface being associated with at least one ring-like polypeptide capable of integration into a cell membrane, an electrode including said surface and electronically and biomedical devices including the electrodes for recording and stimulating cell activity. | 1. A eukaryotic cell membrane comprising at least one stable protein 1 (SP1) ring-like polypeptide, wherein the at least one ring-like polypeptide is not a membrane protein and has an amino acid sequence selected from the group consisting of the wild type SP1 polypeptide amino acid sequence of SEQ ID NO:1, a polypeptide having the amino acid sequence of SEQ ID NO:2, a polypeptide having the amino acid sequence of SEQ ID NO:3, a polypeptide having the amino acid sequence of SEQ ID NO:4, a polypeptide having the amino acid sequence of SEQ ID NO:5, a polypeptide having the amino acid sequence of SEQ ID NO:6, and a polypeptide having the amino acid sequence of SEQ ID NO:7. 2. The membrane according to claim 1, wherein the cell is a neuronal cell, a muscle cell, or a cell of a secreting gland. 3. The membrane according to claim 1, wherein the SP1 polypeptide is a wild type SP1 polypeptide having the amino acid sequence of SEQ ID NO:1, or a polypeptide having the amino acid sequence of SEQ ID NO:3. 4. The membrane according to claim 1, wherein the SP1 polypeptide has the amino acid sequence of SEQ ID NO:2, the amino acid sequence of SEQ ID NO:4, the amino acid sequence of SEQ ID NO:5, the amino acid sequence of SEQ ID NO:6, or the amino acid sequence of SEQ ID NO:7. 5. The membrane according to claim 1, wherein the at least one SP1 ring-like polypeptide has an inner nanopore. 6. The membrane according to claim 1, wherein the membrane is associated with a surface. 7. The membrane according to claim 6, wherein the surface is at least a surface region of an electrode. 8. The membrane according to claim 7, wherein the electrode is at least a region of an electronic device. 9. The membrane according to claim 5 wherein a metal nanoparticle is associated with the inner nanopore. | Yissum Research Development Company of the Hebrew University of Jerusalem Ltd. | A61N001/05 C07K014/415 G01N027/327 C07K014/47 G01N033/483 A61B005/04
US09662041 | B2 | 2017-05-30 | Method and apparatus for mapping a structure | 2013-06-03 | An area of a patient can be mapped with a system operable to identify a plurality of locations and save a plurality of locations of a mapping instrument. The mapping instrument can include one or more electrodes that can sense a voltage that can be correlated to a three dimensional location of the electrode at the time of the sensing or measurement. Therefore, a map of an area or volume can be determined based upon the sensing of the plurality of points without the use of an imaging device. An implantable medical device can then be navigated relative to the mapping data. | 1. A method of illustrating mapping data from a patient, comprising: generating a voltage between a first drive patch and a second drive patch in contact with a patient;displaying a map of a volume in the patient based at least on a plurality of map data points determined by measuring the generated voltage in the volume in the patient at a plurality of mapping positions;determining a position of an implantable electrode that is positioned in the patient in the volume;sensing, with the implantable electrode that is positioned in the patient in the volume, a first voltage at a first real position in the patient in the volume and a second voltage at a second real position in the patient in the volume; anddisplaying on a display device an electrode representation superimposed on the displayed map;wherein the electrode representation illustrates a position of the implantable electrode in the patient in the volume that is an average of at least two of the first real position, the second real position, and a third position;wherein at least two of the first real position, the second real position, and the third position are different positions. 2. The method of claim 1, wherein the second voltage is acquired after a period of time from the first voltage; wherein the period of time between the acquisition of the second voltage and the acquisition of the first voltage is enough to substantially eliminate jitter on the display device of the electrode representation. 3. The method of claim 1, further comprising: generating the map of the volume by: acquiring a first selected plurality of real positions with a mapping electrode moving within the volume;determining a first average of the acquired first plurality of real positions;displaying on the display device a first map representation of the determined first average of the acquired first selected plurality of real positions;acquiring a second plurality of real positions;determining a second average position of the acquired second plurality of real positions; anddisplaying on the display device a second map representation of the determined second average position;wherein the first map representation of the first average position and the second map representation of the second average position are illustrated on the display device to show a less than real time position of the electrode on the display device. 4. A method of illustrating mapping data from a patient, comprising: generating a voltage between a first drive patch and a second drive patch in contact with a patient;sensing, at a mapping electrode in the patient, a first voltage at a first real position and a second voltage at a second real position in the patient;displaying a map data of the patient based on the sensed first voltage and sensed second voltage with the mapping electrode;sensing, at an implantable electrode different than the mapping electrode in the patient, a third voltage at the first real position and a fourth voltage at the sec... | Medtronic, Inc. | A61B005/06 A61B005/042 A61B005/00 A61B005/0215 A61B005/053 A61B006/12 A61B034/20
US09665873 | B2 | 2017-05-30 | Automated physical activity classification | 2011-02-24 | The invention relates to a system and method for analyzing an activity session. Data from a monitoring device worn by a user of the system for example is received over a period of time or distance and a classification system of the invention is utilized in real time or post session to determine the activities performed by the user during the session. The data collected relates to multiple parameters monitored during the activity session. The classification system defines an activity using a set of threshold criteria for a combination of parameters and therefore identifies a particular activity performed during the activity session when a combination of monitored parameters satisfies the threshold criteria for a particular activity. Determining the activities performed in this way allows for more useful interpretation of the data which in turn leads to more effective coaching advice and feedback for the user. | 1. A method of analyzing an activity session comprising: receiving activity data for an activity, the activity data corresponding to multiple parameters;retrieving a set of threshold criteria for a particular user in view of the activity, the set of threshold criteria corresponding to the multiple parameters and at least one of the threshold criteria being based on an anaerobic threshold of the particular user, wherein the anaerobic threshold is determined by collecting activity data of the particular user prior to the activity session, forming a plurality of incidence bins containing numbers of incidences of the activity data within specific ranges, and identifying at least one incidence bin of the plurality of incidence bins with the highest change, wherein the anaerobic threshold is based on a range of the identified at least one incidence bin;comparing the activity data with the set of threshold criteria to identify an effort of the particular user, wherein the effort is defined by a difference between the activity data and the threshold criteria based on the anaerobic threshold of the particular user;determining a resistance experienced by the particular user, wherein the resistance comprises a measure of terrain;classifying multiple durations of the activity into one or more predefined training type segments based on the resistance experienced by the particular user and the identified effort of the particular user; andwherein the method is executed by one or more processors. 2. The method of claim 1, wherein receiving the activity data for the activity comprises receiving the activity data during the activity. 3. The method of claim 1, further comprising: accessing a training plan comprising a duration for one of the one or more predefined training type segments;comparing the duration from the training plan with a duration of the one or more predefined training type segments; andgenerating a response for the particular user in view of the comparing the duration of the training plan. 4. The method of claim 3 further comprising, updating the training plan based on the comparison with the duration of the one or more predefined training type segments. 5. The method of claim 1, wherein the difference between the activity data and the threshold criteria corresponds to a percentage of the anaerobic threshold. 6. The method of claim 1, wherein the measure of terrain is based on a change in one or more of a slope, a gradient, or an altitude. 7. The method of claim 1, wherein the resistance comprises the measure of terrain and further comprises a body weight, a carried weight, or an arm/leg turnover, wherein the arm/leg turnover is defined by one or more of stride rate, change in stride rate, stroke rate, change in stroke rate, cadence, change in cadence, distance per arm/leg turnover, change in distance per arm/leg turnover. 8. The method of claim 1, wherein the activity data is received in multiple data streams and comprises data points, eac... | Performance Lab Technologies Limited | G09B019/00 A61B005/00 G06Q030/02 A63B024/00 G06Q050/22 A61B005/0205
US09645111 | B2 | 2017-05-09 | Application of electrochemical impedance spectroscopy in sensor systems, devices, and related methods | 2013-02-27 | A diagnostic Electrochemical Impedance Spectroscopy (EIS) procedure is applied to measure values of impedance-related parameters for one or more sensing electrodes. The parameters may include real impedance, imaginary impedance, impedance magnitude, and/or phase angle. The measured values of the impedance-related parameters are then used in performing sensor diagnostics, calculating a highly-reliable fused sensor glucose value based on signals from a plurality of redundant sensing electrodes, calibrating sensors, detecting interferents within close proximity of one or more sensing electrodes, and testing surface area characteristics of electroplated electrodes. Advantageously, impedance-related parameters can be defined that are substantially glucose-independent over specific ranges of frequencies. An Application Specific Integrated Circuit (ASIC) enables implementation of the EIS-based diagnostics, fusion algorithms, and other processes based on measurement of EIS-based parameters. | 1. A glucose sensor system comprising: a glucose sensor, said sensor having an electrode that is configured to be implanted or subcutaneously disposed in the body of a patient; andsensor electronics operably coupled to said sensor and being configured to: periodically perform an electrochemical impedance spectroscopy (EIS) procedure to obtain values of impedance magnitude for said electrode, wherein the electrode is disposed inside an insulin-infusion catheter such that, when insulin is infused, said infused insulin is in close proximity to said electrode within the patient's body;obtain values of measured current (Isig) for said electrode;monitor said Isig and said values of impedance magnitude for said electrode over time;detect a spike in the monitored Isig and determine whether, at about the time of said Isig spike, there is also an increase in the monitored value of the impedance magnitude; anddetermine that an interferent exists in close proximity to the electrode i£ at about the time of said spike in Isig, there is also an increase in the monitored values of the impedance magnitude, wherein the interferent is m-cresol. 2. The system of claim 1, wherein the time interval between consecutive applications of the EIS procedure is determined based on the timing of insulin delivery through said insulin-infusion catheter. 3. The system of claim 1, wherein said values of impedance magnitude are obtained at a frequency of about 1 kHz. 4. The system of claim 1, wherein, after said spike, the Isig is no longer responsive to glucose for a period of time thereafter. 5. The system of claim 4, wherein said period of time is less than one hour. 6. A glucose sensor system comprising: a glucose sensor, said sensor having an electrode that is configured to be implanted or subcutaneously disposed in the body of a patient; andsensor electronics operably coupled to said sensor and being configured to: periodically perform an electrochemical impedance spectroscopy (EIS) procedure to obtain values of impedance magnitude for said electrode, wherein the electrode is disposed inside an insulin-infusion catheter such that, when insulin is infused, said infused insulin is in close proximity to said electrode within the patient's body;obtain values of measured current (Isig) for said electrode;monitor said Isig and said values of impedance magnitude for said electrode over time;detect a spike in the monitored Isig and determine whether, at about the time of said Isig spike, there is also an increase in the monitored value of the impedance magnitude; anddetermine that an interferent exists in close proximity to the electrode if, at about the time of said spike in Isig, there is also an increase in the monitored values of the impedance magnitude,wherein, after said spike, the Isig is no longer responsive to glucose for a period of time thereafter;wherein the duration of said period of time is dependent upon the rate of diffusion of said interferent through the patie... | MEDTRONIC MINIMED, INC. | A61B005/05 G01N027/416 G01R035/00 A61B005/145 A61B005/1473 A61B005/1495 G01N033/66 A61B005/1459 A61M005/158 A61B005/1486 A61B005/00 A61B005/053 A61M005/172 A61M005/142
US09636425 | B2 | 2017-05-02 | Method of dry dye delivery for staining the eye | 2012-09-18 | A device and method for staining the eye of a patient in need of the same includes the introduction, onto the surface of the eye, of a dry powder form at a dye suitable for staining the eye. The dry powder form of the dye is introduced onto the surface of the eye without the use of a substrate at or near the eye's surface. | 1. A method of staining an eye of a patient in need thereof with a powdered dye without contacting the surface of the eye with a physical object, the method comprising: (1) providing a delivery device comprising a sealed container, an actuator, a powdered dye within the sealed container, and a propellant under pressure within the sealed container; and(2) delivering the powdered dye to the surface of the eye by engaging the actuator to dispense the powdered dye from the delivery device,wherein the powdered dye is selected from the group consisting of Fluorescein, Lissamine Green, Rose Bengal, and combinations thereof; andthe actuator is metered such that a single engagement of the actuator dispenses a predetermined amount of the powdered dye from the delivery device. 2. The method according to claim 1, wherein the predetermined amount of powdered dye dispensed from the delivery device is from about 0.001 mg to about 1 mg of the powdered dye. 3. The method according to claim 1, wherein the powdered dye is Fluorescein. 4. The method according to claim 1, wherein the powdered dye is Lissamine Green. 5. The method according to claim 1, wherein the powdered dye is Rose Bengal. | Focal Point Technologies, LLC | A61B010/00 A61B005/00 A61B008/00 A61K049/00 A61K009/00
US09662022 | B2 | 2017-05-30 | Continuous cardiac signal generation from a video of a subject being monitored for cardiac function | 2013-04-26 | What is disclosed is a system and method for extracting photoplethysmographic (PPG) signal (i.e., a cardiac signal) on a continuous basis from a time-series signals obtained from video images captured of a subject being monitored for cardiac function in a non-contact remote sensing environment involves the following. First, a time-series signal obtained from video images captured of a region of exposed skin where a photoplethysmographic (PPG) signal of a subject of interest can be registered. A sliding window is then used to define consecutive sequential segments of the time-series signal for processing. Each of the consecutive time-series signal segments is detrended such that low frequency variations and non-stationary components are removed. The detrended signals are processed to obtain, for each segment, a PPG signal. The PPG signal segments are then stitched together using a stitching method, as disclosed herein, to obtain a continuous PPG signal for the subject. | 1. A method for extracting a photoplethysmographic (PPG) signal on a continuous basis from a time-series signals obtained from video images captured of a subject being monitored for cardiac function in a non-contact remote sensing environment, the method comprising: receiving, on a continuous basis, a time-series signal obtained from video images captured using a video imaging device of a region of exposed skin where a photoplethysmographic (PPG) signal of a subject of interest can be registered;overlaying said received time-series signal with a sliding window, said sliding window defining segments of said received time-series signal for processing, each successive position of said sliding window defining a next segment of said time-series signal for processing;defining a seed reference signal with a frequency range that approximates a frequency range of said subject's cardiac function; andprocessing segments of said received time-series signal by repeatedly: performing constrained source separation (cICA) on said signal segment using said seed reference signal to obtain an estimated source signal, said cICA converging on an occurrence of one of: an error between said estimated source signal and said seed reference signal being less than a threshold, and a pre-defined number of iterations having occurred;in response to said error being less than said threshold: determining a frequency of said estimated source signal as said subject's estimated cardiac pulse rate for this time-series signal segment;using said estimated source signal as said seed reference signal for processing a next time-series signal segment on a next iteration; andshifting said sliding window to define a next segment of said time-series signal, said next segment at least partially overlapping a previous time-series signal segment defined by said window on a last iteration. 2. The method of claim 1, wherein said video imaging device generates any combination of: NIR images, RGB images, RGB with NIR images, multispectral images, and hyperspectral video images. 3. The method of claim 1, wherein said time-series signal comprises one of: stored values, and values generated from a streaming video. 4. A system for extracting a photoplethysmographic (PPG) signal on a continuous basis from a time-series signals obtained from video images captured of a subject being monitored for cardiac function in a non-contact remote sensing environment, the system comprising: a memory; anda processor in communication with said memory, said processor executing machine readable instructions for performing: receiving, on a continuous basis, a time-series signal obtained from video images captured using a video imaging device of a region of exposed skin where a photoplethysmographic (PPG) signal of a subject of interest can be registered;overlaying said received time-series signal with a sliding window, said sliding window defining segments of said received time-series signal for processing, each succ... | Xerox Corporation | A61B005/024 A61B005/00 A61B005/021 A61B005/0295
US09629580 | B2 | 2017-04-25 | System and method for ligament insertion in knee joint surgeries using adaptive migration of ligament insertion geometry | 2015-03-18 | A system for providing feedback during ligament insertion in knee joint orthopedic surgeries includes an imaging device providing knee joint articular surface geometry data, a position measuring device providing distal ligament insertion sites, a strain measuring device providing ligament reference strain, a drive system providing a prescribed kinematic path for the knee joint and an adaptive migration application. The adaptive migration application receives inputs including the knee joint articular surface geometry data, the distal ligament insertion sites, the ligament reference strain and the prescribed kinematic path for the knee joint and generates outputs including sets of isotonic, hypertonic and hypotonic points representing proximal insertion sites of ligament fiber associated with prescribed distal ligament insertion sites. | 1. A system for providing feedback during ligament insertion in knee joint orthopedic surgeries comprising: an imaging device providing knee joint articular surface geometry data;a position measuring device providing distal ligament insertion sites;a strain measuring device providing ligament reference strain;a drive system providing a prescribed kinematic path for the knee joint;an adaptive migration application configured to receive inputs comprising said knee joint articular surface geometry data, said distal ligament insertion sites, said ligament reference strain and said prescribed kinematic path for the knee joint and to generate outputs comprising sets of isotonic, hypertonic and hypotonic points representing proximal insertion sites of a ligament fiber associated with prescribed distal ligament insertion sites;wherein the adaptive migration application generates said set of isotonic, hypertonic and hypotonic points so that the ligament fiber stretched between two isotonic points has minimal change in tension throughout a flexion arc. 2. The system of claim 1, wherein the knee joint articular surface geometry data are represented as two tangentially intersecting circular arcs. 3. The system of claim 1, wherein the adaptive migration application generates said set of isotonic, hypertonic and hypotonic points by iteratively adapting the distal ligament insertion sites based on an integral of a ligament tension vector over a flexion arc. 4. The system of claim 3, wherein said integral of the ligament tension vector trends towards a limit of zero with successive iterations of the adaptive migration application and wherein at said limit a distal ligament insertion site is determined that balances tensile and compressive strain over the flexion arc. 5. The system of claim 1, wherein the prescribed kinematic path for the knee joint comprises passive kinematics of the knee joint through a flexion arc. 6. The system of claim 1, wherein the prescribed kinematic path for the knee joint comprises one of flexion, internal rotation, anterior posterior displacement or medial lateral displacement. 7. The system of claim 1, wherein the prescribed kinematic path for the knee joint is applied while the knee joint is constrained in two degrees of freedom. 8. The system of claim 1, wherein the adaptive migration application further determines a cost function based on applied strain magnitude and direction of a strain induced tension in the ligament fiber. 9. The system of claim 8, wherein the adaptive migration application migrates the distal ligament insertion sites in a direction counterpoised to a direction of the induced tension in the ligament fiber throughout a flexion arc. | Advanced Mechanical Technology, Inc. | A61B005/103 A61B005/00 A61B005/11 A61B034/10 A61B017/17
US09636065 | B2 | 2017-05-02 | Detecting leakage from an internal surgical site | 2013-09-27 | A leakage detecting implant can detect leakage of body fluid from an incision, resection, or other internal surgical site in a subject. The leakage detecting implant can include: one or more biodegradable colorant members having a tissue-contacting inner surface and an opposite outer surface; a resilient member having an inner surface coupled to the outer surface of the one or more colorant members; and a cover member having a body with an internal chamber and an opening on a tissue-contacting side, the internal chamber containing the resilient member and at least a portion of the one or more biodegradable colorant members with the tissue-contacting inner surface exposed through the opening, the cover member having an inner surface of the internal chamber coupled to an outer surface of the resilient member, the tissue-contacting side having one or more affixation surfaces adapted to be affixed to tissue of a subject. | 1. An internal leakage detecting implant for detecting leakage from an internal surgical site comprising: one or more biodegradable colorant members having a tissue-contacting inner surface and an opposite outer surface;a resilient member having an inner surface coupled to the outer surface of the one or more biodegradable colorant members; anda cover member having an elongate fluid-impermeable body with an internal chamber and an opening on a tissue-contacting side adapted to be placed over an internal surgical site in a tissue, the internal chamber containing the resilient member and at least a portion of the one or more biodegradable colorant members with the tissue-contacting inner surface exposed through the opening, the cover member having an inner surface of the internal chamber coupled to an outer surface of the resilient member, the tissue-contacting side having one or more affixation surfaces adapted to be affixed to tissue of a subject, wherein the fluid-impermeable body provides a fluid-tight seal when the one or more affixation surfaces are affixed to the tissue so that the opening is over the internal surgical site in the tissue to exposed the one or more biodegradable colorant members to the internal surgical site. 2. The implant of claim 1, wherein the one or more biodegradable colorant members include a visible colorant, fluorescent colorant, phosphorescent colorant, radiopaque colorant, reactive colorant, device-detectable colorant, or combination thereof. 3. The implant of claim 1, wherein the one or more biodegradable colorant members include a fastener member that couples the one or more biodegradable colorant members with the resilient member. 4. The implant of claim 1, wherein the resilient member includes one or more apertures that receive a portion of the one or more biodegradable colorant members therethrough. 5. The implant of claim 1, wherein each of the resilient member and the cover member is biodegradable with a biodegradation rate that is slower than a biodegradation rate of the one or more biodegradable colorant members. 6. The implant of claim 1, wherein each of the resilient member and the cover member includes an arcuate or annular shape, and wherein the resilient member in a compressed state exerts a force on the inner surface of the internal chamber of the cover member and on the one or more biodegradable colorant members. 7. The implant of claim 1, wherein the cover member has a cross-sectional profile that is arcuate from a first affixation surface to a second affixation surface, where the first and second affixation surfaces are oriented toward each other. 8. The implant of claim 1, wherein the internal chamber of the elongate body of the cover member has a cross-sectional profile with a “D” shape. 9. The implant of claim 1, wherein the one or more biodegradable colorant members includes a blue colorant. 10. The implant of claim 1, wherein the tissue-contacting inner surface of the one or more bio... | EMPIRE TECHNOLOGY DEVELOPMENT LLC | A61B017/11 A61B005/00 A61B017/08 A61B017/00 A61B090/00
US09629551 | B2 | 2017-04-25 | Detection of a movable object when 3D scanning a rigid object | 2012-07-12 | A method for detecting a movable object in a location includes —providing a first 3D representation of at least part of a surface by scanning; —providing a second 3D representation of at least part of the surface by scanning; —determining for the first 3D representation a first excluded volume; —determining for the second 3D representation a second excluded volume; —if a portion of the surface in the first 3D representation is located in space in the second excluded volume, the portion of the surface in the first 3D representation is disregarded, and/or —if a portion of the surface in the second 3D representation is located in space in the first excluded volume, the portion of the surface in the second 3D representation is disregarded. | 1. A method for detecting a movable object in a location, when scanning a rigid object in the location by means of a 3D scanner for generating a virtual 3D model of the rigid object, wherein the method comprises: providing a first 3D representation of at least part of a surface by scanning at least part of the location;providing a second 3D representation of at least part of the surface by scanning at least part of the location;determining for the first 3D representation a first excluded volume in space where no surface can be present in both the first 3D representation and the second 3D representation;determining for the second 3D representation a second excluded volume in space where no surface can be present in both the first 3D representation and the second 3D representation;if a portion of the surface in the first 3D representation is located in space in the second excluded volume, the portion of the surface in the first 3D representation is disregarded in the generation of the virtual 3D model, and/orif a portion of the surface in the second 3D representation is located in space in the first excluded volume, the portion of the surface in the second 3D representation is disregarded in the generation of the virtual 3D model. 2. The method according to claim 1, wherein the rigid object is a patient's set of teeth, and the location is the mouth of the patient. 3. The method according to claim 1, wherein the movable object is a soft tissue part of a patient's mouth. 4. The method according to claim 1, wherein the movable object is a dentist's instrument or remedy which is temporarily present in a patient's mouth. 5. The method according to claim 1, wherein the movable object is a finger. 6. The method according to claim 1, wherein at least part of the surface captured in the first representation and at least part of the surface captured in the second representation are overlapping the same surface part on the rigid object. 7. The method according to claim 1, wherein the first representation of at least part of the surface is defined as the first representation of at least a first part of the surface, and the second representation of at least part of the surface is defined as the second representation of at least a second part of the surface. 8. The method according to claim 1, wherein the method comprises determining a first scan volume in space related to the first representation of at least part of the surface, and determining a second scan volume in space related to the second representation of at least part of the surface. 9. The method according to claim 1, wherein the scan volume is defined by the focusing optics in the 3D scanner and the distance to the surface which is captured. 10. The method according to claim 1, wherein the first scan volume related to the first representation of at least part of the surface is the volume in space between the focusing optics of the 3D scanner and the surface captured in the first representati... | 3SHAPE A/S | H04N007/18 A62B001/04 A61B005/00 G06T007/00 A61C019/04
US09615885 | B2 | 2017-04-11 | Method and apparatus for monitoring surgical traction | 2015-02-17 | Apparatus is described for measuring and displaying the magnitude of traction forces applied to a patient's lower limbs during surgery, and for measuring the direction and magnitude of counter-traction forces applied to the patient's body by the perineal post located at the patient's groin to oppose traction forces applied to the patient's lower limbs. | 1. Apparatus for measuring a traction force applied to a patient during surgery, comprising: an elongate perineal post mounted to a surgical table, the surgical table defining a planar surface on which a patient may be positioned during surgery and the perineal post having a vertical axis extending substantially perpendicular to the planar surface of the surgical table, and the perineal post mounted to the surgical table in a position so that the perineal post may be located between the patient's legs during surgery, wherein the perineal post is adapted to prevent pulling the patient along the surgical table upon application of traction force to the patient's legs;plural strain gages attached to said perineal post, each of the strain gages attached to the perineal post at a position that is above the planar surface of the surgical table, and each of said strain gages spaced apart from adjacent strain gages and each strain gage adapted for generating a signal corresponding to a force applied to said post by said patient as traction force is applied to said patient, wherein each signal generated by a strain gage is in response to a bending moment in the post;at least one load cell, said at least one load cell connected to a patient applied part that is adapted to be attaches to the patient's leg;a traction application device connected to the load cell and adapted to apply a traction force to the patient's leg;wherein the load cell is adapted to measure the traction force that is applied to the patient's leg; anda controller configured for receiving said signals from said strain gages and for calculating a vector sum from said signals, said vector sum representing the magnitude and direction of the traction force applied to said post by said patient. 2. Apparatus according to claim 1 wherein a first of said plural strain gages is attached to said perineal post in a position offset by approximately 90 degrees from a second of said strain gages. 3. Apparatus according to claim 2 wherein a third of said plural strain gages is attached to said perineal post in a position offset by approximately 180 degrees from either of said first or second strain gages. 4. Apparatus according to claim 3 in which a fourth of said plural strain gauges is attached to said perineal post in a position offset by approximately 90 degrees from the third of said strain gages. 5. Apparatus for measuring a traction force applied to a patient during surgery, comprising: a perineal post mounted to a surgical table, the perineal post having a vertical axis and the surgical table having a surface that defines a table plane;the perineal post mounted to the table such that the vertical axis of the perineal post is normal to the table plane and such that the perineal post in a position on the table such that the perineal post may be located between a patient's legs, the perineal post adapted to prevent pulling the patient along the surgical table upon application of traction force ... | Trimanns Medical, Inc. | A61B005/00 A61B090/00 A61B019/00 A61B005/103 A61B017/66
US09622668 | B2 | 2017-04-18 | Method and apparatus for producing a central pressure waveform in an oscillometric blood pressure system | 2016-08-01 | A central arterial blood pressure waveform is developed from pressure waveforms obtained from proximal and distal blood pressure cuffs on the brachial artery of an arm that are inflated to a supra-systolic pressure. The proximal and distal cuff pressure waveforms associated with at least one cardiac ejection cycle are sensed. The propagation times of a blood pressure pulse from the entry of the artery to the proximal cuff and from the proximal cuff to the distal cuff are calculated, permitting calculation of a reflection coefficient of the pressure pulse at one of the proximal and distal cuffs. Assuming a physical model of wave propagation along the artery between the aorta and the proximal and distal cuffs, an estimated pressure waveform at the opening of the artery can be determined. | 1. A method for estimating forward and reflected components of the aortic blood pressure waveform from an aortic pressure waveform obtained from a blood pressure cuff, said method comprising the steps of: a. inflating a blood pressure cuff on a brachial artery of an arm to a pressure at least as great as the diastolic pressure;b. holding the molar amount of fluid in the blood pressure cuff constant;c. sensing a sequence of cuff pressure waveforms associated with the brachial artery that result from at least one cardiac ejection cycle;d. determining the portion of the aortic pressure waveform, P, that occurs during diastole;e. finding two parameters, γ and PRes fitting an exponential decay to the diastolic portion of the waveform P, to determine an exponentially decaying pressure, PDecay;f. assuming a form of the incident waveform emanating from the heart, PIncident;g. calculating a reflected wave, PIliac, from PIncident and a predetermined model of reflection from the distal aorta;h. calculating a pressure wave PValve representing a further reflection of the reflected wave PIliac from the aortic valve, wherein the further reflection substantially only occurs during diastole;i. calculating the parameters, α and β, that best fit an equation of the form PEst=PRes+α PIncident+β(PIliac+PValve)+PDecay to the measured aortic pressure waveform P; andj. calculating the incident wave according to α×PIncident and the reflected wave according to β×PIliac. 2. The method of claim 1, further comprising the step of refining the estimate of the shape of the incident pressure wave, PIncident, by adding a portion of the difference between the fitted, PEst, and measured, P, aortic pressure waveforms to the previously assumed incident wave, PIncident. 3. The method of claim 1, further comprising the steps of: reconstructing the pressure of the waveform downstream on the artery from said cuff; andestimating the central blood flow waveform in the artery by determining the forces inducing blood flow. 4. The method of claim 3, where the reconstruction of the pressure waveform downstream comprises the steps of: shifting the incident pressure waveform PIncident backwards in time by a predetermined amount;shifting the reflected pressure waveform PIliac forwards in time by said predetermined amount;shifting the secondary reflected pressure waveform PValve backwards in time by said predetermined amount; andsumming the incident, reflected, secondary reflected, reserve and decay pressures to reconstruct the downstream pressure waveform. 5. The method of claim 3, where the estimation of the central blood flow waveform comprises the steps of: calculating the flow generated by the heart as the product of a predetermined factor and the difference between the incident and reflection pressure waves;calculating the flow generated by the pressure gradient as the product of a predetermined factor and the difference between the aortic pressure waveform and the downstream pressure wav... | USCOM LTD. | A61B005/022 A61B005/021 A61B007/04 A61B005/029 A61B005/00 G06K009/00 G06F019/00
US09649048 | B2 | 2017-05-16 | Systems and methods for breaching a sterile field for intravascular placement of a catheter | 2009-04-17 | An integrated catheter placement system for accurately placing a catheter within a patient's vasculature is disclosed. In one embodiment, the integrated system comprises a system console, a tip location sensor for temporary placement on the patient's chest, and an ultrasound probe. The tip location sensor senses a magnetic field of a stylet disposed in a lumen of the catheter when the catheter is disposed in the vasculature. The ultrasound probe ultrasonically images a portion of the vasculature prior to introduction of the catheter. ECG signal-based catheter tip guidance is included in the integrated system to enable guidance of the catheter tip to a desired position with respect to a node of the patient's heart. Various means for establishing a conductive pathway between a sterile field of the patient and a non-sterile field to enable passage of ECG signals from the catheter to the tip location sensor are also disclosed. | 1. A medical device placement system, comprising: a medical device assembly including a medical device for placement within a body of a patient and a sensing component, the medical device assembly at least partially disposed in a sterile field, a first connector operably connected to the sensing component including a first contact;a data-receiving component at least partially disposed in a non-sterile field, a second connector operably connected to the data-receiving component including a second contact; andmeans for establishing a conductive pathway between the sterile field and the non-sterile field after the sterile field has been established by creating a perforation in a drape separating the sterile field and the non-sterile field with either the first connector or second connector so as to operably connect the sensing component to the data-receiving component without compromising the sterile field. 2. The placement system as defined in claim 1, wherein the means for establishing the conductive pathway includes: the second connector including a second contact that operably connects with the first contact when the first and second connectors connect with one another. 3. The placement system as defined in claim 2, wherein the first and second contacts physically connect to one another through the drape to provide the conductive pathway between the sterile field and the non-sterile field. 4. The placement system as defined in claim 3, wherein the first connector is a tether connector that is operably connected to the sensing component via a tether, and wherein the second connector is directly or remotely attached to the data-receiving component. 5. The placement system as defined in claim 4, wherein the first contact includes a blade for creating a perforation in the drape when the first and second connectors connect with one another. 6. The placement system as defined in claim 4, wherein the tether connector is selectively connectable to an intermediate module, the intermediate module including the second connector and being operably connected to the data-receiving component. 7. The placement system as defined in claim 6, wherein the tether connector includes a sterile shield disposed proximate the first contact to protect sterility of a hand of a clinician when operably connecting the tether connector to the intermediate module. 8. The placement system as defined in claim 6, wherein the intermediate module is disposed within a sterile sheath so that the intermediate module is disposed within the sterile field, the tether connector able to operably connect with the intermediate module through the sterile sheath. 9. The placement system as defined in claim 8, wherein the intermediate module includes an ultrasound probe of the medical device placement system. 10. The placement system as defined in claim 4, wherein the first contact includes a pin contact for piercing the drape so as to operably connect with the second contact. 11. The ... | C. R. Bard, Inc. | A61B005/044 A61B005/06 A61B005/00 A61B008/08 A61B034/20 A61B005/042 A61B046/00 A61B090/40 A61B090/00
US09615793 | B2 | 2017-04-11 | Continuous outpatient ECG monitoring system | 2009-03-04 | An ECG monitoring system for ambulatory patients includes a small multi-electrode patch that adhesively attaches to the chest of a patient. A reusable battery-powered ECG monitor clips onto the patch and receives patient electrical signals from the electrodes of the patch. A processor continuously processes received ECG signals and stores the signals in memory in the monitor. The processor also analyzes the received ECG signals for predefined arrhythmia. If an arrhythmia is detected, a wireless transceiver in the ECG monitor transmits the event information and an ECG strip to a cellphone handset. The cellphone handset automatically relays the event information and ECG strip to a monitoring center for further diagnosis and necessary intervention. | 1. A wireless cardiac monitoring system for ambulatory patients comprising: a disposable electrode patch having an adhesive surface for attachment to the skin of a patient at a location at which multiple ECG signals are to be acquired and including multiple integral electrodes;a reusable, battery powered ECG monitor adapted to mount to the electrode patch in electrical communication with the multiple electrodes, the ECG monitor including a memory for storing ECG signal data and a transceiver for wirelessly transmitting ECG signal data and receiving information signals; anda cellphone handset including cellphone electronics operable for communication over a cellular network, a transceiver for wirelessly receiving ECG signal data from the ECG monitor and transmitting information signals received from a monitoring center to the ECG monitor, a memory for storing ECG signal data, and a controller operable to automatically control the cellphone electronics to send ECG signal data received from the ECG monitor to the monitoring center over the cellular network,wherein the electrode patch further comprises an electrical connector internally electrically connected to the multiple electrodes, the electrical connector also having a plurality of electrical contacts on an outward-facing side of the patch,wherein there are no wires extending beyond the periphery of the electrode patch. 2. The cardiac monitoring system of claim 1, wherein the electrode patch further comprises a bracket adapted to retain the ECG monitor in a predetermined orientation on the patch; wherein the ECG monitor further comprises a plurality of external contacts; andwherein, when the ECG monitor is mounted to the patch in the predetermined orientation, the external contacts are aligned to engage the electrical connector of the electrode patch. 3. The cardiac monitoring system of claim 2, wherein the electrode patch is keyed to retain the ECG monitor in the predetermined orientation; and wherein the ECG monitor is keyed to engage the keying of the electrode patch in the predetermined orientation. 4. The cardiac monitoring system of claim 2, wherein the electrode patch is adapted to provide a tactile indication to a user when the ECG monitor is retained in the predetermined orientation. 5. The cardiac monitoring system of claim 4, wherein the ECG monitor snaps into the bracket when mounted to the electrode patch in the predetermined orientation. 6. The cardiac monitoring system of claim 1, wherein the ECG monitor transceiver further comprises a Bluetooth radio; and wherein the cellphone handset transceiver further comprises a Bluetooth radio. 7. The cardiac monitoring system of claim 6, wherein the Bluetooth radio of the ECG monitor is operated in a low power mode when not transmitting data to or receiving data from the Bluetooth radio of the cellphone handset. 8. The cardiac monitoring system of claim 7, wherein the low power mode comprises a sniff mode. | KONINKLIJKE PHILIPS N.V. | A61B005/04 A61B005/00 A61B005/0432
US09615777 | B2 | 2017-04-11 | System and method for monitoring of activity and fall | 2005-12-09 | A system for monitoring activity of at least one subject in an environment, comprising at least one sensing assembly, detecting parameters in the environment; and a server communicating with at least one of: i) the subject and ii) the sensing assembly; the at least one sensing assembly comprising at least a first sensor connected to the region of the back of the neck of the subject, the first sensor unit comprising at least one accelerometer. | 1. A system for monitoring activity of a subject and occurrence of a fall of the subject, said system comprising: a sensing unit configured for placement at the base of the back of the neck of the subject, said sensing unit being configured for a low G/high G acceleration sensing range; anda base configured to wirelessly communicate with said sensing unit;said sensing unit being configured to wirelessly transmit acceleration data measured by said sensing unit in the low G and in the high G acceleration range and correlated to the spine of the subject due to said placement at the base of the back of the neck of the subject;wherein said base is configured to receive said acceleration data measured by said sensing unit in the low G and in the high G acceleration range and sent by said sensing unit;said base being further configured to process the acceleration data in the low G and in the high G acceleration range into data reflecting a vectorial position of the spine of the subject due to said placement at the base of the back of the neck of the subject;said base being further configured to identify a fall of the subject based at least on said acceleration data measured by said sensing unit in the high G range and to determine levels of activity of the subject based at least on said acceleration data measured by said sensing unit in the low G range. 2. A system for monitoring activity of a subject and for monitoring occurrence of a fall of the subject, said system comprising: a sensing assembly comprising a first sensing unit configured for placement at the base of the back of the neck of the subject, said first sensing unit comprising a high G 3-axes accelerometer and a low G 3-axes accelerometer; anda base configured to wirelessly communicate with said sensing assembly;said sensing assembly being configured to wirelessly transmit acceleration data measured by said high G 3-axes accelerometer and acceleration data measured by said low G 3-axes accelerometer to said base, said acceleration data being correlated to the spine of the subject due to said placement at the base of the back of the neck of the subject;wherein said base is configured to receive said acceleration data measured by said high G 3-axes accelerometer and acceleration data measured by said low G 3-axes accelerometer sent by said sensing assembly;said base being further configured to process the acceleration data measured by said high G 3-axes accelerometer and said acceleration data measured by said low G 3-axes accelerometer;said base being further configured to identify a fall of the subject based at least on said acceleration data measured by said high G 3-axes accelerometer and correlated to the spine of the subject due to said placement at the base of the back of the neck of the subject;wherein said base is further configured to analyse said acceleration data measured by said high G 3-axes accelerometer and by said low G 3-axes accelerometer and correlated to the spine of the... | Christian Cloutier | A61B005/00 A61B005/11 G08B021/02 G08B021/04
US09636015 | B2 | 2017-05-02 | Colon polyp staging methods | 2008-04-11 | Systems and methods are provided for examination and removal of polyps. Using methods and systems of the present disclosure, one can determine whether a polyp is benign or cancerous in situ. | 1. A method comprising: introducing at least one media comprising at least one thermally responsive polymer into tissue comprising submucosa of a polyp; measuring a response to an external stimuli in the tissue, the external stimuli being an air puff; and deducing a state of health of the tissue by measuring the response to the air puff with a tonometer. 2. The method of claim 1, wherein the media further comprises saline. 3. The method of claim 1, wherein the media comprises at least one thermoreversible polymer. 4. The method of claim 1, wherein deducing the state of health of the tissue comprises determining whether or not the polyp is cancerous. 5. The method of claim 1, wherein deducing the state of health of the tissue comprises deducing the state of health in real time. | Covidien LP | A61B001/04 A61B005/103 A61B005/00 A61B001/313 A61B017/34 A61B017/00 A61B090/00
US09612000 | B2 | 2017-04-04 | Light source device including phase matching element for measuring the degree of oxygen saturation in blood | 2011-06-24 | This light source device includes one light emission unit from which light is emitted, plural light source units, a photo coupler, and a control unit. The plural light source units output outgoing lights with mutually differing wavelengths. The photo coupler connects the light emission unit and plural light source units. The control unit controls the plural light source units via a driver. Each of the plural light source units includes a light emitting element and a wavelength conversion unit. The wavelength conversion unit converts the wavelength of light output from the light emitting element, thus generating the outgoing light. | 1. A light source device, comprising: one light emission unit from which light is emitted;a plurality of light source units that output outgoing light with mutually differing wavelengths;a photo coupler that connects the light emission unit and plurality of light source units; anda controller that controls the plurality of light source units, wherein each of the plurality of light source units includes:a light emitting element;a wavelength conversion unit, including a phase matching element, that converts a wavelength of light output from the light emitting element, thus generating the outgoing light; anda detection unit that detects an intensity of reflected light generated by light emitted from the light emission unit being reflected by a measurement target, whereinthe controller gradually increases the output of each light emitting element, and stops the increase of the output of each light emitting element when the intensity of the reflected light detected by the detection unit reaches a threshold value or above;wherein the threshold value is based on a degree of oxygen saturation in blood; andwherein the controller is configured to modulate respective drive currents to modulate respective intensities of simultaneously outgoing light of at least two light emitting elements, and to measure a signal corresponding to the outgoing light intensities at a light receiving side of the detection unit using a fundamental wave drive current as a reference signal. 2. The light source device according to claim 1, wherein the controller causes at least two of the light source units to operate simultaneously, thus causing at least two kinds of the outgoing light to be emitted simultaneously from the light emission unit. 3. The light source device according to claim 1, wherein light emitted from the light emission unit is used as a light source for measuring a saturated oxygen concentration of blood. 4. The light source device according to claim 3, wherein the wavelengths of the outgoing lights output by the plurality of light source units are 490 nm or more, 630 nm or less. 5. The light source device according to claim 2, wherein light emitted from the light emission unit is used as a light source for measuring a saturated oxygen concentration of blood. 6. The light source device according to claim 1, wherein the wavelengths of the outgoing lights output by the plurality of light source units are 490 nm or more, 630 nm or less. 7. The light source device of claim 1, wherein the controller is further configured to change modulated respective frequencies of the outgoing light, and based on detecting the modulated respective frequencies separately at the light receiving side by the detection unit, independently measure an intensity of light of each of the differing wavelengths. | FUJI ELECTRIC CO., LTD. | F21V009/00 G01N021/55 A61B005/1455 A61B003/12 G02F001/355 G02F001/35
US09610043 | B2 | 2017-04-04 | System and method for producing parametric maps of optoacoustic data | 2012-06-13 | A method is disclosed for creating and outputting a masked parametric map that reflects parameters in a first parametric map and second parametric map. First and second parametric maps are generated, and then a masked parametric map that reflects parameters in the first and second parametric maps is generated. The first parametric map may be based upon portions of two optoacoustic images created using differing wavelengths of light. The first parametric map is reflective of areas within the volume of tissue that have a differing response to the longer wavelength light event compared to the shorter one. The second parametric map is reflective of areas within the volume of tissue that have a stronger response to the longer and shorter wavelength light events than the surrounding areas. A masked parametric map is output which is reflective of a combination of information in the first and second parametric maps. | 1. A method comprising the steps of: generating a first parametric map, the first parametric map being based upon at least a portion of each of at least two optoacoustic images, each of the at least two optoacoustic images reflecting at least a portion of an optoacoustic response of a volume of tissue to a different light event, at least one of the different light events having a shorter predominant wavelength than at least one other of the different light events,the first parametric map being reflective of areas within at least a portion of the volume of tissue, which areas have a difference in absorption in response to the longer wavelength light event compared to the shorter wavelength light event;generating a second parametric map, the second parametric map being based upon at least a portion of each of the at least two optoacoustic images,the second parametric map being reflective of areas within at least a portion of the volume of tissue having stronger absorption in response to the longer and shorter wavelength light events than to other areas within the at least a portion of the volume of tissue;generating a mask reflective of a combination of information in the first parametric map and information in the second parametric map, the mask used to exclude areas of an image, the generating comprising (i) generating a mathematical function of the first parametric map to produce a Boolean value;(ii) generating a mathematical function of the second parametric map to produce a Boolean value; and(iii) combining the results of the mathematical function of the first parametric map and the mathematical function of the second parametric map by performing an intersection between the mathematical function of the first parametric map and the mathematical function of the second parametric map;generating a masked parametric map by applying the mask to an auxiliary map, thus forming a new parametric map, the auxiliary map being selected from the group consisting of: the first parametric map, the second parametric map, an additional parametric map, and an image; andoutputting the masked parametric map. 2. The method of claim 1, wherein the step of generating the mask is carried out using information contained in the at least a portion of each of the at least two optoacoustic images, rather than from information contained in each of the first and the second parametric maps. 3. The method of claim 1, wherein the masked parametric map is reflective of a relative level of oxygenated hemoglobin in at least a portion of the volume of tissue. 4. The method of claim 1, wherein the predominant wavelength of one light event is about 1064 nm and the predominant wavelength of the other light event is about 757 nm. 5. The method of claim 1, wherein at least one of the at least two optoacoustic images is a first envelope image, and at least one of the at least two optoacoustic images is a second envelope image, and wherein the method further comprises the steps of: ge... | SENO MEDICAL INSTRUMENTS, INC. | A61B005/00 A61B005/055 A61B008/00 A61B019/00
US09655555 | B2 | 2017-05-23 | Sensing foley catheter | 2012-03-07 | Foley type catheter embodiments for sensing physiologic data from a urinary tract of a patient are disclosed. The system includes the catheter and a data processing apparatus and methods for sensing physiologic data from the urinary tract. Embodiments may also include a pressure sensor having a pressure interface at a distal end of the catheter, a pressure transducer at a proximal, and a fluid column disposed between the pressure interface and transducer. When the distal end is residing in the bladder, the pressure transducer can transduce pressure impinging on it into a chronological pressure profile, which can be processed by the data processing apparatus into one or more distinct physiologic pressure profiles, for example, peritoneal pressure, respiratory rate, and cardiac rate. At a sufficiently high data-sampling rate, these physiologic data may further include relative pulmonary tidal volume, cardiac output, relative cardiac output, and absolute cardiac stroke volume. | 1. A system for sensing physiologic data from a urinary tract of a patient comprising: a Foley type catheter comprising a pressure sensor having a pressure balloon disposed at a distal end of the catheter;a pressure transducer in fluid communication with a proximal end of the catheter:a fluid column disposed between the pressure balloon and the pressure transducer;a fluid delivery system in fluid communication with the fluid column:a retention balloon disposed at a distal end of the Foley type catheter between the pressure balloon and the pressure transducer, wherein the retention balloon is separate from the pressure sensor: anda urine receptacle in fluid communication with the catheter, wherein the urine receptacle is configured to measure a volume of urine output from the patient;wherein the catheter is configured to be inserted into the urinary tract such that the distal end is residing in the bladder,wherein the pressure transducer is configured to transduce pressure impinging on the pressure transducer from the pressure balloon into a chronological pressure profile having a resolution that enables processing of the chronological pressure profile into distinct physiologic profiles,a controller in communication with the pressure transducer and the urine receptacle configured to process the chronological pressure profile into the distinct physiologic pressure profiles, which include peritoneal pressure, respiratory rate and cardiac output,wherein the controller is configured to automatically adjust a pressure exerted within the pressure balloon by adding or removing fluid via the fluid delivery system from the fluid column through the proximal end of the catheter until the pressure exerted within the balloon equilibrates with a baseline of the chronological pressure profile, andwherein the controller is configured to receive patient-specific data from a source external to the Foley type catheter and is further configured to integrate the received patient-specific data with the distinct physiologic pressure profiles. 2. The system of claim 1 wherein the pressure transducer is configured to sample the chronological pressure profile at a frequency of at least 5 Hz, wherein the controller in communication with the pressure transducer is configured to process the chronological pressure profile, wherein the processing of the controller has a resolution to yield a relative pulmonary tidal volume profile. 3. The system of claim 1 wherein the pressure transducer is configured to sample the chronological pressure profile at a frequency of at least 5 Hz, and wherein the controller in communication with the pressure transducer is configured to process the chronological pressure profile, wherein the processing of the controller has a resolution to yield physiologic pressure profiles selected from a group consisting of relative cardiac output, and absolute cardiac stroke volume. 4. The system of claim 1 wherein the fluid comprises a gas. 5. The system o... | Potrero Medical, Inc. | A61B005/00 A61B005/0205 A61B005/0215 A61B005/20 A61M025/00 A61B005/024 A61B005/029 A61B005/0476 A61B005/08 A61B010/00 A61M025/04
US09662058 | B2 | 2017-05-30 | Sensing Foley catheter | 2012-03-07 | Foley type catheter embodiments for sensing physiologic data from a urinary tract of a patient are disclosed. The system includes the catheter and a data processing apparatus and methods for sensing physiologic data from the urinary tract. Embodiments may also include a pressure sensor having a pressure interface at a distal end of the catheter, a pressure transducer at a proximal end, and a fluid column disposed between the pressure interface and transducer. When the distal end is residing in the bladder, the pressure transducer can transduce pressure impinging on it into a chronological pressure profile, which can be processed by the data processing apparatus into one or more distinct physiologic pressure profiles, for example, peritoneal pressure, respiratory rate, and cardiac rate. At a sufficiently high data-sampling rate, these physiologic data may further include relative pulmonary tidal volume, cardiac output, relative cardiac output, and absolute cardiac stroke volume. | 1. A method for monitoring physiologic data of a patient comprising: providing a physiologic data monitoring system comprising a Foley type catheter and a controller apparatus having a memory component, the Foley type catheter comprising a pressure sensor, the pressure sensor comprising a pressure interface balloon disposed at a distal end of the Foley type catheter, a pressure transducer in fluid communication with a proximal end of the Foley type catheter, a fluid column disposed between the pressure interface balloon and the pressure transducer, and a retention balloon disposed at a distal end of the Foley type catheter between the pressure interface balloon and the pressure transducer, wherein the retention balloon is separate from the pressure sensor, and wherein the pressure transducer is able to transduce pressure impinging on the pressure transducer from the fluid column into a chronological pressure profile;inserting the pressure interface balloon of the Foley type catheter within the patient's bladder;receiving pressure from the bladder by the pressure transducer, through the pressure interface balloon and the fluid column, and transducing said pressure from the bladder into a chronological pressure profile with the pressure transducer;collecting urine from the bladder in a urine receptacle in fluid communication with the catheter;measuring a volume of the urine within the urine receptacle;receiving patient-specific data into the memory component from a remote source external to the Foley type catheter;processing via the controller the chronological pressure profile into distinct physiologic pressure profiles which include peritoneal pressure, respiratory rate and cardiac output, wherein the chronological pressure profile has a resolution for said processing;integrating via the controller the patient-specific data and the distinct physiologic pressure profiles; andadjusting a pressure exerted within the pressure interface balloon by adding or removing fluid via a fluid delivery system from the fluid column through the proximal end of the catheter until the pressure exerted within the balloon equilibrates with a baseline of the chronological pressure profile. 2. The method of claim 1 further comprising applying pressure to the proximal side of the pressure interface balloon by delivering fluid under pressure to a space proximal to the pressure interface balloon. 3. The method of claim 2 wherein the fluid is air. 4. The method of claim 2 wherein the fluid is carbon dioxide. 5. The method of claim 1, wherein the pressure interface balloon comprises a balloon formed from an inelastic membrane, the method further comprising priming the fluid column from the proximal end of the catheter to maintain the balloon at a size that places no substantial strain on the inelastic membrane. 6. The method of claim 1, wherein the pressure interface balloon comprises a balloon formed from an inelastic membrane having a total surface area, the method f... | Potrero Medical, Inc. | A61B005/00 A61B005/0205 A61B005/0215 A61B005/20 A61M025/00 A61B005/024 A61B005/029 A61B005/0476 A61B005/08 A61B010/00 A61M025/04
US09622665 | B2 | 2017-04-18 | Multi-sensor strategy for heart failure patient management | 2015-09-17 | An apparatus comprises plurality of sensors and a processor. Each sensor provides a sensor signal that includes physiological information and at least one sensor is implantable. The processor includes a physiological change event detection module that detects a physiological change event from a sensor signal and produces an indication of occurrence of one or more detected physiological change events, and a heart failure (HF) detection module. The HF detection module determines, using a first rule, whether the detected physiological change event is indicative of a change in HF status of a subject, determines whether to override the first rule HF determination using a second rules, and declares whether the change in HF status occurred according to the first and second rules. | 1. A system comprising: a plurality of sensors, each sensor configured to provide a sensor signal that includes physiological information;a processor, communicatively coupled to the sensors, wherein the processor includes: a physiological change event detection module configured to: detect a physiological change event from a sensor signal; and produce an indication of occurrence of one or more physiological change events; anda heart failure (HF) detection module configured to: determine whether the detected physiological change events are indicative of a change in HF status using a first rule applied to the physiological change events; determine whether to rule out a positive first rule HF determination using a second rule applied to at least one of the physiological change events; and generate an indication of whether the change in HF status occurred according to the first and second rules. 2. The system of claim 1, wherein the first rule includes indicating a change in HF status when a majority of a set of detectable physiological change events is detected. 3. The system of claim 2, wherein the second rule includes: overriding a negative first rule HF determination according to a specificity of a detected physiological change event; andoverriding a positive first rule HF determination according to a negative predictive value of a physiological change event. 4. The system of claim 1, wherein the first rule includes an individual assessment of HF using the physiological information provided by the sensor signal of each of the sensors. 5. The system of claim 1, wherein the plurality of sensors are included in a first device and the processor is included in a second device. 6. The system of claim 1, wherein the plurality of sensors are included in a first implantable device and the processor is included in an external device. 7. The system of claim 1, wherein the processor is included in an implantable medical device. 8. The system of claim 1, wherein the plurality of sensors includes at least one of: an impedance sensor, a respiration sensor, and an intra-thoracic total impedance (ITTI) sensor. 9. The system of claim 1, wherein the physiological change event detection module is configured to produce a binary indication of occurrence a physiological change event using a sensor signal from a sensor of the plurality of sensors, and wherein HF detection module is configured to apply the first rule and the second rule to binary indications produced by the physiological change event detection module. 10. The system of claim 1, wherein the physiological change event detection module is configured to produce a ternary indication of occurrence a physiological change event using a sensor signal from a sensor of the plurality of sensors, and wherein HF detection module is configured to apply the first rule and the second rule to ternary indications produced by the physiological change event detection module. 11. The system of claim 1, wherein the p... | Cardiac Pacemakers, Inc. | A61B005/0205 A61B005/00 A61B005/01 A61B005/02 A61B007/04 A61N001/365 A61B005/026 A61B005/042 A61B005/145 A61B005/0215 A61B005/029 A61B005/0452 A61B005/085 A61B005/12 A61B005/053 A61B005/08 A61B005/11
US09616225 | B2 | 2017-04-11 | Device and implantation system for electrical stimulation of biological systems | 2015-03-23 | The present specification discloses devices and methodologies for the treatment of GERD. Individuals with GERD may be treated by implanting a stimulation device within the patient's lower esophageal sphincter and applying electrical stimulation to the patient's lower esophageal sphincter, in accordance with certain predefined protocols. The presently disclosed devices have a simplified design because they do not require sensing systems capable of sensing when a person is engaged in a wet swallow, have improved energy storage requirements, enable improved LES function while concurrently delivering additional health benefits, and enable improved LES function post stimulation termination. | 1. A method for treating a patient with gastroesophageal reflux disease, comprising: programming a stimulator, wherein said stimulator is operably coupled to at least one electrode and wherein said at least one electrode is in electrical communication with the lower esophageal sphincter of the patient, wherein said programming further comprises setting a first stimulation time in a range of 5 to 60 minutes, setting a first pulse amplitude in a range of 3 mA to 8 mA, and setting a first number of stimulations per day in a range of 3 to 24;applying a plurality of stimulations defined by the first stimulation time, first pulse amplitude, and first number of stimulations;waiting a period of time and assessing a state of the patient to determine if the patient can swallow during said plurality of stimulations; anddepending upon said assessing of the state of the patient, reprogramming said stimulator, wherein said reprogramming further comprises setting a second stimulation time in a range of 5 to 60 minutes, setting a second pulse amplitude in a range of 3 mA to 8 mA, and setting a second number of stimulations per day in a range of 3 to 24, wherein at least one of said first stimulation time is different from said second stimulation time, said first pulse amplitude is different from said second pulse amplitude, and said first number of stimulations per day is different from said second number of stimulations per day. 2. The method of claim 1 wherein assessing the state of the patient comprises determining whether the plurality of stimulations defined by the first stimulation time, the first pulse amplitude, and the first number of stimulations sufficiently minimizes adverse symptoms associated with the patient's gastroesophageal reflux disease. 3. The method of claim 1 wherein assessing the state of the patient comprises determining whether the plurality of stimulations defined by the first stimulation time, the first pulse amplitude, and the first number of stimulations causes dysphagia. 4. The method of claim 1 wherein the at least one electrode is placed in electrical communication with a fundus of the patient. 5. The method of claim 1 wherein the first stimulation time, first pulse amplitude, and first number of stimulations are selected such that a pressure of the lower esophageal sphincter increases, after a stimulation terminates, for a period of time and then decreases. 6. The method of claim 5 wherein the period of time is up to an hour. 7. The method of claim 1 wherein the stimulator and at least one electrode delivers an electrical pulse having both a higher frequency component and a lower frequency component. 8. The method of claim 1 further comprising a second electrode, wherein the at least one electrode is implanted proximate to a left lateral wall of the patient's esophagus and the second electrode is implanted proximate to a right lateral wall of the patient's esophagus. 9. The method of claim 1 further comprising a second e... | EndoStim, Inc. | A61N001/36 A61N001/05 A61B005/11 A61B005/00 A61B005/053
US09642538 | B2 | 2017-05-09 | System and method for a biosensor monitoring and tracking band | 2016-09-25 | A health care band operably attaches a biosensor to a patient. The biosensor includes one or more sensors for collecting vitals of a patient and a wireless transmitter that is configured to communicate with an EMR network that stores and maintains an EMR of the patient. The biosensor stores a unique identification associated with the patient's EMR such that vitals measured by the biosensor may be transmitted with the patient's unique identification for storage in the patient's EMR. The sensors in the biosensor may include a thermometer, motion detector/accelerometer, pulse detector and oximeter, etc. In an embodiment, one of the sensors in the biosensor includes a photoplethysmography (PPG) based sensor that may be configured to continuously or periodically measure a patient's vitals, such as heart rate, pulse, blood oxygen levels, blood glucose or insulin levels, or other blood analytics in vitro. | 1. A health care monitoring system, comprising: a health care band configured for attachment to a patient;a biosensor attached to the health care band, comprising: a memory configured to store a unique patient identification;a temperature sensor configured to obtain a temperature of the patient;a PPG circuit configured to emit light at a plurality of wavelengths directed at skin of the patient and obtain a plurality of spectral responses at each of the plurality of wavelengths of light reflected from the skin, including: obtaining a first spectral response around a first wavelength responsive to nitric oxide (NO) levels in arterial blood flow;obtaining a second spectral response around a second wavelength with a low absorption coefficient for nitric oxide (NO) in arterial blood flow;a processing circuit configured to: obtain an indicator of a concentration level of NO of the patient using the spectral responses at the plurality of wavelengths by: isolating a systolic point and a diastolic point in the first spectral response and obtain a value Lλ1 using a ratio of the systolic point and the diastolic point in the first spectral response;isolating a systolic point and a diastolic point in the second spectral response and obtain a value Lλ2 using a ratio of the systolic point and diastolic point in the second spectral response;obtaining a value Rλ1,λ2 from a ratio of the value Lλ1 and the value Lλ2, wherein the value Rλ1,λ2 is the indicator of the concentration level of NO of the patient;determine patient vitals using additional spectral responses, wherein the patient vitals include oxygen saturation levels; andobtain concentration levels of one or more additional substances in arterial blood flow using the spectral responses, including: obtaining a blood glucose concentration level of the patient from the indicator of the concentration level of NO of the value Rλ1,λ2 and a calibration table, wherein the calibration table correlates a plurality of the blood glucose concentration levels with a plurality of the values Rλ1,λ2; anda wireless transceiver configured to transmit the temperature, oxygen saturation levels, the blood glucose concentration level and the unique patient identification. 2. The health care monitoring system of claim 1, wherein the PPG circuit is further configured to: obtain the value Lλ1 using a first spectral response around a first wavelength responsive to a liver enzyme P450 in arterial blood flow; andobtain the value L2 using a second spectral response around a second wavelength with a low absorption coefficient for the liver enzyme P450 in arterial blood flow; andobtain a liver enzyme value Rλ1,λ2 from the ratio of the value Lλ1 from the first spectral response and the value Lλ2 from the second spectral response, wherein the liver enzyme value Rλ1,λ2 is an indicator of the concentration level of the liver enzyme P450 in arterial blood flow. 3. The health care monitoring system of claim 2, wherein the processing circuit is... | Sanmina Corporation | A61B005/1455 A61B005/0205 A61B090/96 A61B005/117 A61B005/00 G06F019/00 A61B005/024 A61B005/145 A61B005/11 A61B005/021
US09642537 | B2 | 2017-05-09 | Ambulatory extended-wear electrocardiography and syncope sensor monitor | 2015-04-10 | Physiological monitoring can be provided through a syncope sensor imbedded into an electrocardiography monitor, which correlates syncope events and electrocardiographic data. Physiological monitoring can be provided through a lightweight wearable monitor that includes two components, a flexible extended-wear electrode patch and a reusable monitor recorder that removably snaps into a receptacle on the electrode patch. The wearable monitor sits centrally on the patient's chest at the sternal midline and includes a unique narrow “hourglass”-like shape, significantly improving the ability of the monitor to cutaneously sense cardiac electrical potential signals, particularly the P-wave and QRS interval signals, which indicate ventricular activity in electrocardiographic waveforms. The electrocardiographic electrodes on the electrode patch are tailored for axial positioning along the midline of the sternum to capture action potential propagation in an orientation that corresponds to the aVF lead in a conventional 12-lead electrocardiogram, which senses positive P-waves. | 1. An electrocardiography and syncope monitoring system, comprising: an ambulatory, extended-wear electrocardiography and syncope sensor monitor recorder, comprising: a sealed housing adapted to be removably secured into a non-conductive receptacle on a disposable extended wear electrode patch; andan electronic circuitry comprised within the sealed housing, comprising: an externally-powered, low-power microcontroller that is operable to execute under microprogrammable control as specified in a firmware;an electrocardiographic front end circuit electrically interfaced to the microcontroller and operable to sense electrocardiographic signals through electrocardiographic electrodes provided on the disposable extended wear electrode patch, each of the electrocardiographic electrodes adapted to be positioned axially along a midline of a sternum for capturing action potential propagation, the electrocardiographic front end circuit further operable to process the sensed electrocardiographic signals prior to storing samples of the processed signals, the processing comprising: amplifying, via a unity gain amplifier comprised in the electrocardiographic front end circuit, current of the electrocardiographic signals; andafter the amplification of the current, amplifying voltage of the electrocardiographic signals while conditioning the electrocardiographic signals;a reference generator comprising a pair of resistors configured to receive power supply noise and system noise and to inject a driven reference containing the power supply noise and the system noise into a patient;a syncope sensor electrically interfaced with the microcontroller and operable to sense syncope events; andan externally-powered flash memory electrically interfaced with the microcontroller and operable to store the samples of the processed electrocardiographic signals the syncope events. 2. A system according to claim 1, wherein: the syncope sensor comprises an actigraphy-based syncope sensor assembly sensing actigraphy data, applying actigraphy filtering criteria to the sensed actigraphy data, identifying a portion of the actigraphy data indicative of the syncope events based on the actigraphy filtering criteria application and detecting the syncope events based on the portion of the data, providing the detected syncope event to the microcontroller, wherein the microcontroller stores the syncope events into the memory. 3. A system according to claim 2, wherein the syncope events comprise at least one of a falling event and a postural change and the syncope sensor further comprises a patient-mediated tactile feedback syncope button. 4. A system according to claim 2, wherein the actigraphy filtering criteria comprise a threshold of acceleration or deceleration of the sealed housing. 5. A system according to claim 2, further comprising: a three-axis accelerometer comprised in the actigraphy-based syncope sensor assembly. 6. A system according to claim 1, further comprising: a server... | BARDY DIAGNOSTICS, INC. | A61B005/0205 A61B005/00 A61B005/04 A61B005/0408 A61B005/0432 A61B005/0452 A61B005/11 A61B005/01 A61B005/021 A61B005/087 A61B005/091 A61B005/145 A61B005/1455 G01N027/30
US09645565 | B2 | 2017-05-09 | Method and system for determination of at least one property of a joint | 2013-10-21 | The invention relates to a method for determining at least one property of a joint, such as a joint (112, 114, 116-119, 180) of a manipulator (110), wherein said joint is configured to be driven by at least one actuator, the actuator being configured to drive said joint (112, 114, 116-119, 180) via a drivetrain. The method comprises: clamping (200) said joint such that motion of the joint becomes constrained, and actuating (210) said drivetrain while monitoring at least one quantity associated with a torque of said actuator and at least one quantity associated with the actuator position in order to determine (220) at least one output value of said actuator, said output value corresponding to at least one joint position and determining (230) the at least one property of the joint based on said at least one output value. The invention further relates to a system for determining the at least one property of a joint. | 1. A method for determining at least one property of a joint (112, 114, 116-119, 180) of a manipulator (110), wherein said joint (112, 114, 116-119, 180) is configured to be driven by at least one actuator, the actuator being configured to drive said joint (112, 114, 116-119, 180) via a drivetrain, and a controller (140) configured to control motion of said joint (112, 114, 116-119, 180), the method comprising: (a) clamping (200) said joint (112, 114, 116-119, 180) such that joint motion becomes constrained;(b) actuating (210) said drivetrain, while monitoring at least one quantity representing a torque of said actuator and at least one quantity representing the actuator position sensed with a motor angle sensor, such that the actuator, by control of the controller, (140) reciprocates between a first position and a second position, and such that fully-developed drivetrain torque transmission, in opposite directions, is accomplished in both the first position and the second position, whereas the at least one monitored quantity representing the torque of said actuator and the at least one quantity representing the actuator position form hysteresis cycle data;(c) determining (220) at least one set of output values of said actuator based on the obtained hysteresis cycle data, said set of output values being related to at least one joint position; and(d) determining (230) the at least one property of the joint (112, 114, 116-119, 180) based on said at least one set of output values. 2. A method according to claim 1, wherein the at least one property of the joint is lost motion, said method further comprising: actuating (210) said drivetrain, within a permitted torque range, such that the fully developed drivetrain torque transmission is sufficiently high for a maximum position hysteresis to be obtained; anddetermining (220) said lost motion based on the obtained maximum position hysteresis. 3. A method according to claim 2, wherein the hysteresis cycle data are represented by an approximated curve having first and second tails, said method further comprising fitting first and second curves that asymptotically approach the first and second tails, respectively, of the approximated curve; anddetermining, for at least one torque value, the lost motion as a position difference between the first and second curves. 4. A method according to claim 1, wherein the at least one property of the joint (112, 114, 116-119, 180) is a backlash of the joint (112, 114, 116-119, 180) and the determining (230) of said backlash of the joint (112, 114, 116-119, 180) comprises: determining the maximum position hysteresis by determining the difference in position for essentially the same drivetrain input torque such that said drivetrain input torque reaches an essentially non-zero value on both sides of the clamped position that is characterized by essentially zero drivetrain input torque. 5. A method according to claim 4, wherein determining (230) of the backlash further ... | COGNIBOTICS AB | G05B019/18 A61B007/00 G05B019/042 B25J009/16 H02P029/00 A61B005/11
US09642543 | B2 | 2017-05-09 | Systems and methods for model-based non-contact physiological data acquisition | 2014-11-14 | System and method for non-contact acquisition of current physiological data representing a subject. A first electromagnetic wave representing current physiological status of a first subject is modified by a second electromagnetic wave representing current physiological status of a second subject in proximity to the first subject. A parameter of the first electromagnetic wave representing a first physiological status of a first subject is measured with electronic circuitry to extract a parameter of the second electromagnetic wave. Historical physiological data associated with the second subject is acquired. The current physiological data representing current physiological status of the second subject is then derived based on historical physiological data of the second subject and a comparison between the first and second parameters. | 1. A method for non-contact acquisition of current physiological data representing a subject, the method comprising: detecting an electromagnetic wave at least in part generated by a first subject with electronic circuitry that is associated with said first subject; said electromagnetic wave including a first electromagnetic wave that has been modified by a second electromagnetic wave,said first electromagnetic wave representing a first physiological state of said first subject,wherein said second electromagnetic wave is generated by a second subject and represents a second physiological state of said second subject;based on a first parameter of said first electromagnetic wave, that has been determined with a programmable processor from the electromagnetic wave at least in part generated by said first subject, determining a second parameter of said second electromagnetic wave;acquiring a set of historical physiological data associated with the second subject from a tangible, non-transitory data storage medium; andderiving current physiological data representing current physiological state of the second subject based on said set of historical physiological data and a comparison between the first and second parameters, the deriving further comprising: a) filtering, with the electronic circuitry, the first electromagnetic wave emitted by the first subject to remove a DC offset thereof;b) performing a continuous wavelet transform (CWT) of the first electromagnetic wave to form a CWT-transformed first electromagnetic wave;c) extracting a scale parameter data from the CWT-transformed first electromagnetic wave;d) setting a duration of a time-gate to detect a plurality of peaks of said CWT-transformed first electromagnetic wave;e) updating said duration; andf) repeating steps a) through e) to analyze the first electromagnetic wave. 2. The method of claim 1, further comprising attaching the electronic circuitry to the first subject. 3. The method of claim 1, further comprising determining, with the processor, a plurality of parameters from the second electromagnetic wave generated by the second subject. 4. The method of claim 3, wherein the plurality of parameters include at least one of a mean heart rate, standard deviation of heart rate, and a low-frequency to high-frequency ratio of an electrocardiogram of the second subject. 5. The method of claim 3, wherein said determining the plurality of parameters from the second electromagnetic wave further comprises: performing a fast fourier transform (FFT) of the second electromagnetic wave to generate a first signal;determining a plurality of peaks of the first signal;calculating peak features for each peak of the plurality of peaks; andgenerating a feature set including said peak features for each peak of the plurality of peaks of the first signal. 6. The method of claim 1, wherein said performing the CWT of the first electromagnetic wave includes employing a Coiflet-1 wavelet algorithm. 7. The metho... | ARIZONA BOARD OF REGENTS | A61B005/0436 A61B005/024 A61B005/00 A61B005/0452
US09649070 | B2 | 2017-05-16 | Method for decomposition of a composite signal consisting of oscillatory waveforms and a modulating signal | 2012-02-02 | Various embodiments relate to a method, apparatus, system, and a computer program product for suppressing an oscillatory signal Sosc. In the method a composite signal S comprising said Sosc and a modulating signal Smod are provided and the S is high pass filtered to produce estimates of the Sosc and the Smod, wherein the estimate of the Sosc comprises first oscillations during a first state of the modulating signal and second oscillations during a second state of the modulating signal. A first bin associated with said first state and a second bin associated with said second state are defined and assigned for said first oscillation and the second bin for said second oscillation according to a state defined from the estimate of the Smod. A first average waveform for said first oscillations and a second average waveform for said second oscillations are formed and used to suppress the Sosc signal from the composite signal S. | 1. A method for suppressing cardiogenic oscillations in a transthoracic electrical impedance signal, wherein a signal processing apparatus comprising at least one processor and at least one memory storing program instructions, when executed by the at least one processor, performs the steps of: providing a composite signal S being a transthoracic electrical impedance signal Z, comprising an oscillatory signal Sosc being a cardiogenic part of the transthoracic electrical impedance signal Zc and a modulating signal Smod being a respiratory part of the transthoracic electrical impedance signal Zr, wherein the signals are time-series signals;high pass filtering the composite signal S with a high pass filter to produce an estimate of the oscillatory signal Ŝosc and subtracting the estimate of the oscillatory signal Ŝosc from the composite signal S to produce an estimate of the modulating signal Ŝmod, wherein the estimate of the oscillatory signal Ŝosc comprises first oscillations during a first state of the modulating signal Smod and second oscillations during a second state of the modulating signal Smod;defining a first bin associated with said first state and a second bin associated with said second state;defining the portions of the estimate of the modulating signal Ŝmod that correspond to said first state as the first state and that correspond to said second state as the second state;assigning the first bin for said first oscillations associated with the defined first state and the second bin for said second oscillations associated with the defined second state;forming a first average waveform for said first oscillations in said first bin and a second average waveform for said second oscillations in said second bin; andusing said first and second average waveforms for suppressing said oscillatory signal Sosc from said composite signal S in the respective states of said first and second average waveforms. 2. A method according to claim 1, further comprising generating a parametric model of the cardiogenic oscillation on the basis of the first and the second average waveforms. 3. A method according to claim 2, wherein the parametric model is generated by fitting a spline to the first and the second average waveforms for obtaining a number of knot points in the waveforms. 4. A method according to claim 2, further comprising forming a plurality of interpolated waveforms on the basis of the first and the second average waveforms. 5. A method according to claim 1, further comprising suppressing the cardiogenic oscillations in an impedance pneumography signal, wherein the cardiogenic oscillations and the impedance respiratory signal form a transthoracic impedance signal. 6. A method according to claim 1, wherein each of the first state and the second state is a phase of a signal or a value of a signal. 7. The method according to claim 6, wherein each of the first state and the second state comprises a lung volume of the modulating signal Smod. 8. A... | TIDE MEDICAL OY | A61B005/00 A61B005/0452 A61B005/085 A61B005/053 A61B005/08
US09622687 | B2 | 2017-04-18 | Half step frequency feature for reliable motion classification | 2014-09-03 | Disclosed is an apparatus and method for classifying a motion state of a mobile device. In one embodiment, accelerometer data representing acceleration components along orthogonal x, y, and z axes of the mobile device are collected. A presence or absence of a half-step frequency relationship between the accelerometer data is determined. Last, the motion state of the device is determined based at least in part on the presence or absence of the half-step frequency relationship. | 1. A method of classifying a motion state of a mobile device comprising: collecting accelerometer data representing acceleration components along orthogonal x, y, and z axes of the mobile device;determining a presence or absence of a half-step frequency relationship between the accelerometer data; anddetermining the motion state of the device based at least in part on the presence or absence of the half-step frequency relationship. 2. The method of claim 1, wherein the determining of the motion state comprises determining a walk/run state based at least in part on the presence of the half-step frequency relationship. 3. The method of claim 2, further comprising determining an additional activity the user is performing while walking/running. 4. The method of claim 1, further comprising determining whether the user is walking or running based at least in part on an amplitude in the accelerometer data. 5. The method of claim 1, further comprising transforming the accelerometer data from a time domain into a frequency domain, wherein the determining of the presence or absence of the half-step frequency relationship is performed in the frequency domain, and wherein accelerometer data are collected over a time window in the time domain. 6. The method of claim 5, wherein the transforming of the accelerometer data from the time domain into the frequency domain is performed using a Fast Fourier Transform (FFT). 7. The method of claim 5, wherein the time window is at least three seconds in duration. 8. The method of claim 1, wherein the determining of the presence or absence of the half-step frequency relationship occurs in a time domain. 9. An apparatus for classifying a motion state of a mobile device comprising: a memory; anda processor configured to:collect accelerometer data representing acceleration components along orthogonal x, y, and z axes of the mobile device,determine a presence or absence of a half-step frequency relationship between the accelerometer data, anddetermine the motion state of the device based at least in part on the presence or absence of the half-step frequency relationship. 10. The apparatus of claim 9, wherein the determining of the motion state comprises determining a walk/run state based at least in part on the presence of the half-step frequency relationship. 11. The apparatus of claim 10, wherein the processor is further configured to determine an additional activity the user is performing while walking/running. 12. The apparatus of claim 9, wherein the processor is further configured to determine whether the user is walking or running based at least in part on an amplitude in the accelerometer data. 13. The apparatus of claim 9, wherein the processor is further configured to: transform the accelerometer data from a time domain into a frequency domain, wherein the determining of the presence or absence of the half-step frequency relationship is performed in the frequency domain, andwherein accelerometer data ar... | QUALCOMM Incorporated | G06F019/00 A61B005/11 G01P013/00 G01P015/00 G01C022/00
US09642676 | B2 | 2017-05-09 | System and method for measuring slope or tilt of a bone cut on the muscular-skeletal system | 2013-09-13 | A system and method is disclosed herein for measuring bone slope or tilt of a prepared bone surface of the muscular-skeletal system. The system comprises a three-axis accelerometer for measuring position, rotation, and tilt. In one embodiment, the three-axis accelerometer can be housed in a prosthetic component that couples to a prepared bone surface. The system further includes a remote system for receiving, processing, and displaying quantitative measurements from one or more sensors. A bone is placed in extension. The three-axis accelerometer is referenced to a bone landmark of the bone when the bone is in extension. The three-axis accelerometer is then coupled to the prepared bone surface with the bone in extension. The slope or tilt of the bone surface is measured. In the example, the slope or tilt of the bone surface corresponds to at least one surface of the prosthetic component attached thereto. | 1. A method of measuring slope or tilt of a tibial prosthetic component coupled to a tibia comprising the steps of: placing a leg in a predetermined position;coupling a prosthetic component having a position measurement system against a bone landmark of the tibia wherein the prosthetic component is not in the prosthetic knee joint, wherein the prosthetic component is configured to measure a reference position, and wherein the prosthetic component includes a transmitter configured to transmit measurement data;receiving measurement data from the prosthetic component wherein a computer receives the measurement data, wherein the reference position is stored in memory coupled to the computer, and wherein the reference position corresponds to the predetermined position of the leg. 2. The method of claim 1 further including a step of measuring position with an inertial sensor. 3. The method of claim 1 further including a step of placing the leg in extension. 4. The method of claim 1 further including a step of measuring position with an accelerometer. 5. The method of claim 1 wherein the step of measure a reference position comprises the steps of: holding the prosthetic component approximately vertical along a tibial ridge of the tibia;measuring a position of the prosthetic component in real-time with the position measurement system;referencing the prosthetic component to the tibial ridge when the sensored insert is within a predetermined vertical range wherein the reference position is stored in memory coupled to the computer. 6. The method of claim 1 further including a step of measuring the reference position when the prosthetic component is within plus or minus 2 degrees of vertical. 7. The method of claim 1 further including the steps of: placing a posterior edge of a sensored insert against the tibial ridge wherein the sensored insert is the prosthetic component; andstoring a vertical position of the sensored insert in memory coupled to the computer. 8. The method of claim 1 further including the steps of: inserting the prosthetic component into the prosthetic knee joint wherein the leg can be moved through a range of motion;placing the leg in extension wherein the computer compares the position of the leg to the reference position; andmeasuring the slope or tilt of a tibial tray of the tibial prosthetic component with the position measurement system wherein the position measurement system measures position, rotation, and slope. 9. The method of claim 8 further including a step of measuring the load applied by the muscular-skeletal system to the prosthetic component wherein the prosthetic component is a sensored insert having a plurality of load sensors and wherein the load measurement data is sent to the computer and stored in memory coupled to the computer. 10. The method of claim 1 further including the steps of: placing the prosthetic component on a first reference plane; andmeasuring the first reference plane;reversing a position of ... | ORTHOSENSOR INC | A61B005/103 A61B005/00 A61B034/20 A61B017/15 A61B034/00 A61B090/00 A61B005/11 A61B017/17 A61F002/38 A61B005/107 G06F003/0481 A61F002/46 A61B034/10
US09617727 | B2 | 2017-04-11 | Foldable sensory isolation booth | 2014-07-04 | The invention relates to a sensory deprivation booth foldable between a folded transport position and an unfolded usage position forming a closed space for receiving a user to perform a sensory analysis; the booth comprising: walls, each wall being airtight or suitable for filtering the flow of air passing through the wall; airtight articulations and closing devices, positioned at the joint of the walls and connecting the walls in an airtight manner in the unfolded usage position of the booth, the folded joints allowing superposition of the walls on one another in the transport position of the booth. | 1. Sensory isolation booth that is foldable between a folded transport position andan unfolded position of use forming a closed volume for receiving a user to perform a sensory analysis;the booth comprising: walls, each wall being airtight or suitable for filtering the circulation of air through the wall;airtight articulations and closing devices positioned at the joint between walls, the articulations and closing devices, when closed, connecting the walls in an airtight manner in the unfolded position of use of the booth,the folded articulations allowing the superposition of the walls on one another in the transport position of the booth,in which the walls comprise a first and a second wall made of the same common material, the first and the second walls being connected to each other in an airtight manner by the common material which is thinned locally in order to form one of the articulations. 2. Booth according to claim 1 in which the dimensions and the number of walls are chosen so that the closed reception volume in the position of use is greater than or equal to 1.9 m3, and the volume of an external parallelepiped cover for the booth in the transport position is less than or equal to 0.5 m3. 3. Booth according to claim 2, in which the dimensions and the number of walls are chosen so that the closed reception volume in the position of use is greater than or equal to 1.9 m3 and the volume of an external parallelepiped cover for the booth in the transport position is less than or equal to 0.19 m3. 4. Booth according to claim 2, in which the external parallelepiped cover for the booth in the transport position has a length less than or equal to 2.5 m, a width less than or equal to 1.5 m, and a depth less than or equal to 0.3 m. 5. Booth according to claim 4, in which the external parallelepiped cover for the booth in the transport position has a length less than or equal to 2 m, a width less than or equal to 1.1 m and a depth less than or equal to 0.1 m. 6. Booth according to claim 1, the weight of the booth being less than or equal to 25 kg. 7. Booth according to claim 1, in which the walls are made of a cellular material. 8. Booth according to claim 7, in which the walls are made of a cellular PVC. 9. Booth according to claim 1, in which the walls comprise wall forming a door or an access hatch to the closed reception volume, the door or the hatch comprising an airtight closing device. 10. Booth according to claim 1, in which the walls comprise: at least one horizontal wall comprising an upper wall;side walls;the airtight closing devices of the booth comprising, at the join of the at least one horizontal wall and the side walls in the unfolded position of use of the booth, an airtight closing device comprising at least one elastomer seal and a groove the airtightness at the join of the at least one horizontal wall and the side walls being produced by compression of the airtight closing device between the side walls and the at least o... | Reperes | E04B001/82 A61M021/00 E04H001/12 A61B005/12 E04B001/343 E04B001/66 E04B001/84 E04F017/04 F24F007/10 E04B001/344 E04H003/08
US09636058 | B2 | 2017-05-02 | Sensor for determining concentration of gas | 2013-02-19 | An optical sensor unit (10) for measuring a concentration of a gas is provided, comprising at least one sensing layer (122) adapted to be irradiated with a predetermined radiation; at least one gas-permeable layer (121) adjacent to one side of the at least one sensing layer (122) and adapted to pass gas which concentration is to be measured through the gas-permeable layer (121) towards the sensing layer (122); a removable protective layer (150) covering at least the gas-permeable layer (121) and adapted to be removed before use of the optical sensor unit (10), wherein the optical sensor unit (10) is adapted to measure an optical response of the at least one sensing layer (122), which optical response depends on the concentration of the gas. | 1. Optical sensor unit for measuring a concentration of a gas, comprising: a first gas-permeable layer adjacent to a first side of at least one sensing layer and adapted to pass gas which concentration is to be measured through the first gas-permeable layer towards the at least one sensing layer;the at least one sensing layer adapted to be irradiated with a predetermined radiation and to emit a corresponding optical response, wherein the optical response depends on the concentration of the gas;a fluid film or a contact medium interposed between the first gas-permeable layer and a second gas-permeable layer, the fluid film or the contact medium being on a side of the first gas-permeable layer that is opposite the at least one sensing layer,a removable protective layer covering at least the second gas-permeable layer and adapted to be removed before use of the optical sensor unit; an adhesive layer interposed between the removable protective layer and a structure supporting at least the at least one sensing layer and/or the first gas-permeable layer; andthe second gas-permeable layer interposed between the removable protective layer and the fluid film or the contact medium, wherein the first gas-permeable layer and the second gas-permeable layer confine at least part of the fluid film or the contact medium there-between. 2. Optical sensor unit of claim 1, wherein it is the contact medium that is interposed between the first gas-permeable layer and the second gas-permeable layer, the contact medium being a gel or a liquid, wherein the contact medium is adapted to control the water content of the first gas-permeable layer and/or the at least one sensing layer. 3. Optical sensor unit according to claim 1, further comprising an optically transparent layer adjacent to a second side of the at least one sensing layer and adapted to cover and protect the at least one sensing layer from direct contact with a surrounding atmosphere. 4. Optical sensor unit according to claim 1, further comprising a structure adjacent to the first gas-permeable layer and having cavities, wherein it is the contact medium that is interposed between the first gas-permeable layer and the second gas-permeable layer, and wherein the contact medium is arranged in the cavities. 5. Optical sensor unit according to claim 1, wherein the adhesive layer is attached to an object interchanging gas after removal of the protective layer. 6. Optical sensor unit according to claim 1, wherein the adhesive layer comprises a first adhesive layer, a second adhesive layer and a support layer interposed between the first adhesive layer and the second adhesive layer. 7. Optical sensor unit according to claim 6, wherein it is the contact medium that is interposed between the first gas-permeable layer and the second gas-permeable layer, andwherein the first adhesive layer has at least one opening for exposing the first gas-permeable layer and/or the contact medium, the second adhesive layer and the... | Koninklijke Philips N.V. | A61B005/1455 A61B005/1491 A61M016/00 A61B005/00 G01N021/17
US09643027 | B2 | 2017-05-09 | Waveguide neural interface device | 2014-10-23 | A waveguide neural interface device including: a neural device implantable in tissue and including an array of electrode sites that electrically communicate with their surroundings, in which the array of electrode sites includes at least one recording electrode site; and a waveguide, coupled to the neural device, that carries light along a longitudinal axis and includes a light directing element that redirects the carried light from the waveguide to illuminate selectively targeted tissue, in which at least a portion of the redirected light is directed laterally away from the longitudinal axis and the recording electrode site is configured to sample illuminated tissue. A method for assembling a waveguide neural interface device is also described. | 1. A method of assembling a waveguide neural interface device, comprising the steps of: a) providing a substrate comprising a first proximal substrate branch and a second proximal substrate branch extending proximally from at least a distal substrate portion;b) mounting at least one waveguide to the substrate, wherein the waveguide is configured to carry light along a light path from a proximal waveguide portion supported at the first proximal substrate branch to a distal waveguide portion including at least one distal light directing element supported at the distal substrate portion, the light directing element being configured to emit light carried by the waveguide away from a longitudinal axis of a distal portion of the light path;c) supporting at least one electrode site on the distal substrate portion, wherein the at least one electrode site is electrically connected to an interconnect supported on the second proximal substrate branch;d) providing a circuit board comprising a first circuit board face delineated from a second circuit board face by a fold line;e) mounting the first and second proximal substrate branches supporting the respective proximal waveguide portion and the interconnect to the first circuit board face;f) mounting a light source to the second circuit board face; andg) folding the circuit board along the fold line to thereby move the respective first and second circuit board faces into close proximity with each other so that the light source is positioned to shine light into the proximal waveguide portion at the first proximal substrate branch so that the shone light travels along the light path to then be emitted from the waveguide adjacent to the at least one electrode site by the light directing element at the distal substrate portion. 2. The method of claim 1, including orienting the light directing element by rotating the waveguide to a predetermined angular orientation with respect to the longitudinal axis of the distal portion of the light path. 3. The method of claim 1, including providing the circuit board comprising an electrical face as the first circuit board face and an optical face as the second circuit board face, wherein the optical face of the circuit board comprises optical components and the electrical face of the circuit board comprises at least one electrical component configured to interface with the at least one electrode site. 4. The method of claim 1, including fabricating the waveguide using a process selected from the group consisting of a micro-opto-electro-mechanical system (MOEMS), photolithography, microembossing, thermal nanoimprint lithography (NIL), and combined nanoimprinting and photolithography (CNP). 5. The method of claim 1, including fabricating the waveguide from a material selected from the group consisting of SU-8, poly (methyl methacrylate) (PMMA), perfluoropolymers, polydimethylsiloxane (PDMS), parylene, silicon dioxide (SiO2), silicon nitride, silicon oxynitride, and silica... | NEURONEXUS TECHNOLOGIES, INC. | A61N005/06 A61B005/00 A61B005/04
US09656097 | B2 | 2017-05-23 | Apparatus and method using near infrared reflectometry to reduce the effect of positional changes during spinal cord stimulation | 2013-09-05 | A positionally sensitive spinal cord stimulation apparatus and method using near-infrared (NIR) reflectometry are provided for automatic adjustments of spinal cord stimulation. The system comprises an electrode assembly with an integrated optical fiber sensor for sensing spinal cord position. The integrated optical fiber sensor, comprising a set of optical elements for emitting light from a set of IR emitters and for collecting reflected light into a set of IR photodetectors, determines a set of measured optical intensities. As the spinal cord changes position, the angles of incidence for light from the IR emitter and the measured optical intensities change. Electrode pulse characteristics are adjusted in real time, based on the set of measured optical intensities, to minimize changes in stimulation perceived by the patient during motion. | 1. A method for stimulating a nerve location in the spinal cord comprising the steps of: directing an incident light beam toward the spinal cord;detecting the reflected light beam from the spinal cord with an optical detector;determining a first photocurrent level from the optical detector in response to the reflected light beam;determining a first current amplitude for a first electrode current from the first photocurrent level based on a calibration table stored in a memory;directing the first electrode current to a set of electrodes based on the first photocurrent level;wherein a first electric field is produced with a field strength proportional to the first electrode current to stimulate the nerve;determining a second photocurrent level from the optical detector;determining a second current amplitude for a second electrode current from the second photocurrent level based on the calibration table;directing the second electrode current to the set of electrodes based on the second photocurrent level;wherein a second electric field is produced with a field strength proportional to the second electrode current to stimulate the nerve;providing a controller;providing the memory and a processor for the controller;storing the calibration table in the memory;storing a set of historical current amplitudes; and,time-averaging the set of historical current amplitudes to determine the second current amplitude. 2. The method of claim 1 further comprising the steps of: connecting the set of electrodes to the controller;providing an optical emitter operatively connected to the controller;providing the optical detector operatively connected to the controller;providing at least one optical element;optically coupling the optical emitter and the optical detector to the at least one optical element;producing the incident light beam from the optical emitter;directing the incident light beam through the at least one optical element toward the spinal cord;collecting the reflected light beam from the spinal cord through the at least one optical element; and,receiving the reflected light beam at the optical detector. 3. The method of claim 2 including the step of optically coupling the optical emitter and the optical detector to a single optical element. 4. The method of claim 3 including the step of optically coupling the optical emitter and the optical detector to a single optical element with an optical circulator. 5. The method of claim 1 further comprising the steps of: deriving a set of current pulse widths for the electrode current with at least one of the steps: time-averaging a set of historical current pulse widths;time-averaging a set of current amplitudes;interpolating the set of current pulse widths from the calibration table. 6. The method of claim 1 further comprising the steps of: deriving a set of current pulse frequencies for the electrode current with at least one of the steps: time-averaging a set of historical current pulse frequencies;time-a... | - | A61N001/36 A61N005/06 A61B005/11 A61N001/05 A61B005/00
US09640069 | B2 | 2017-05-02 | Quantifying magnetic resonance parameters | 2014-01-31 | Example apparatus and methods provide improved spatial and temporal resolution over conventional magnetic resonance imaging (MRI) for a large (e.g., 500 cm3) three dimensional (3D) volume. Example apparatus and methods reconstruct under-sampled 3D data associated with nuclear magnetic resonance (NMR) signals acquired from the volume using a 3D through-time non-Cartesian generalized auto-calibrating partially parallel acquisitions (GRAPPA) approach. The NMR signals are produced in response to a 3D non-Cartesian (e.g., stack-of-spirals) pulse sequence. Example apparatus and methods produce a quantified value for T1 relaxation, T2 relaxation, diffusion, or other NMR parameters in the volume from signal intensities in the data. The quantified value may describe, for example, a perfusion parameter, a blood flow parameter, a blood volume parameter, or other value. Greater precision is achieved for the NMR parameter in the volume as a result of the quantization performed on data acquired with greater spatial resolution and temporal resolution. | 1. A method, comprising: controlling a magnetic resonance imaging (MRI) apparatus to apply radio frequency (RF) energy to a volume according to a non-Cartesian three-dimensional (3D) pulse sequence that is configured to cause the volume to produce nuclear magnetic resonance (NMR) signals, the pulse sequence comprising a preparation phase and two or more image acquisition units per preparation phase;controlling the MRI apparatus to acquire a series of 3D data sets of NMR signals from the volume according to a non-Cartesian trajectory;controlling the MRI apparatus to reconstruct the series of 3D data sets into a corresponding series of 3D images using a 3D through-time non-Cartesian generalized auto-calibrating partially parallel acquisitions (GRAPPA) approach;producing a 3D map of at least a portion of the volume based, at least in part, on one or more members of the series of 3D images, where the 3D map is weighted with respect to a magnetic resonance (MR) parameter, andproducing a quantitative value for the MR parameter for the portion of the volume based, at least in part, on the 3D map. 2. The method of claim 1, where the volume is a portion of a human abdomen measuring greater than 500 cubic centimeters, where the NMR signals cover the entire volume, and where the NMR signals are produced and acquired in less than twenty seconds. 3. The method of claim 1, where the MR parameter is T1 relaxation, T2 relaxation, or diffusion. 4. The method of claim 3, where the pulse sequence is an inversion recovery Look-Locker pulse sequence. 5. The method of claim 4, where the preparation phase includes an inversion pulse, a 180 degree inversion pulse, a saturation pulse, RF energy configured to perform diffusion preparation, or RF energy configured to perform magnetization transfer preparation. 6. The method of claim 4, where the pulse sequence includes two or more inversion recovery periods separated by a waiting period. 7. The method of claim 3, where the pulse sequence is a gradient recalled echo (GRE) Look-Locker pulse sequence. 8. The method of claim 3, where the pulse sequence is a superfast Look-Locker pulse sequence. 9. The method of claim 3, where a member of the two or more image acquisition units includes a flip-angle RF pulse of less than fifteen degrees and an echo planar imaging module. 10. The method of claim 3, comprising controlling the MRI apparatus to acquire the series of 3D data sets using in-plane under-sampling at a reduction factor of at least four. 11. The method of claim 3, comprising producing the 3D map without performing B1 mapping. 12. The method of claim 3, comprising producing the 3D map without performing image registration. 13. The method of claim 3, where the non-Cartesian trajectory is a 3D stack-of-spirals trajectory. 14. The method of claim 3, where the non-Cartesian trajectory is a 3D stack-of-stars trajectory. 15. The method of claim 3, comprising reconstructing the series of 3D data sets without perform... | Case Western Reserve University | G08C023/06 G01R033/36 G01R033/56 G01R033/48 G01R033/58 G01R033/563 A61K049/06 A61B005/00 A61B005/055
US09662488 | B2 | 2017-05-30 | Systems and methods for selectively migrating cells using electric fields | 2015-04-28 | Systems and methods are provided for migrating cells implanted or endogenous in tissue. The system may include first and second delivery electrodes configured for insertion in tissue and a direct current (DC) power source operatively coupled to the first and second delivery electrodes. The system further may include a programmable controller operatively coupled to the DC power source, wherein the programmable controller is programmed to direct the DC power source to deliver an electric field between the first delivery electrode and the second delivery electrode at a stimulation to nonstimulation ratio sufficient to cause the cells to migrate within tissue selectively. | 1. A method for migrating cells using an electric field, the method comprising: delivering a direct current (DC) electric field into tissue between a first delivery electrode and a second delivery electrode, the first and second delivery electrodes coupled to a circuitry housing via respective delivery leads;monitoring strength of the DC electric field within the tissue via first and second monitoring electrodes coupled to the circuitry housing via respective monitoring leads separate from the delivery leads;monitoring voltage associated with the DC electric field within the tissue;monitoring current associated with the DC electric field within the tissue;storing at least one of the monitored electric field strength, voltage, and current; anddelivering an adjusted DC electric field into the tissue to cause the cells to migrate within the tissue based on at least one of the monitored electric field strength, voltage, or current. 2. The method of claim 1, wherein the tissue comprises neural tissue. 3. The method of claim 1, wherein the cells comprise implanted stem cells and the tissue comprises neural tissue, the method further comprising implanting the stem cells in a rostral migration stream, a subventricular zone, or other parts of a brain. 4. The method of claim 1, wherein delivering the DC electric field causes the cells to migrate to an olfactory bulb, a subventricular zone, damaged brain tissue due to disease or injury, brain lesions, or any combination thereof. 5. The method of claim 1, wherein the cells comprise stem cells and their progenies; endothelial cells from small and large blood vessels; fibroblast and smooth muscle cells from vasculature; immune cells including neutrophils, lymphocytes, macrophage; epithelial cells from cornea, skin, kidney, lung, trachea; nerve cells including neurons, neurablasts, human neural stem cells, mouse neural stem cells, astrocytes; glial cells, or any combination thereof. 6. The method of claim 1, wherein the cells comprise human neural stem cells (hNSC) and their progenies. 7. The method of claim 1, wherein the storing comprises using the circuitry housing operatively coupled to the first delivery electrode and the second delivery electrode to store the monitored electric field strength, voltage, and current. 8. The method of claim 1, further comprising displaying at least one of the monitored electric field strength, voltage, and current using a measurement system running on a computer. 9. The method of claim 1, wherein delivering the adjusted DC electric field comprises delivering the adjusted DC electric field into the tissue at a stimulation to nonstimulation ratio sufficient to cause the cells to migrate within tissue. 10. The method of claim 9, wherein the stimulation to nonstimulation ratio is in a range from 20 to 1 seconds to 1 to 1 seconds and fractions thereof. 11. The method of claim 1, wherein monitoring the voltage comprises monitoring the voltage via a voltmeter within a cir... | The Regents of the University of California | A61N001/18 A61N001/20 A61N001/36 A61K038/18 A61B005/0476 A61K035/30
US09664761 | B2 | 2017-05-30 | Joint estimation of chemical shift and quantitative susceptibility map using MRI signal | 2014-06-26 | An example implementation of a method for mapping tissue magnetic susceptibility includes acquiring magnetic resonance (MR) images acquired at multiple echo times, where the MR images correspond to a subject comprising at least two species of protons, and where each species has a different chemical shift in its respective resonance frequency. The method also includes determining, for each species, an estimated chemical shift value, determining an estimated map of magnetic field inhomogeneity based on the estimated chemical shift values, determining an estimated susceptibility distribution of the subject and an error of each estimated chemical shift value based on the estimated map of magnetic field inhomogeneity and prior information regarding the subject, and generating an image of the subject based on the estimated susceptibility distribution. | 1. A method for mapping tissue magnetic susceptibility, the method comprising: acquiring magnetic resonance (MR) images acquired at multiple echo times, wherein the MR images correspond to a subject comprising at least two species of protons, and wherein each species has a different chemical shift in its respective resonance frequency;determining, for each species, an estimated chemical shift value;determining an estimated map of magnetic field inhomogeneity based on the estimated chemical shift values;determining an estimated susceptibility distribution of the subject and an error of each estimated chemical shift value based on the estimated map of magnetic field inhomogeneity and prior information regarding the subject;generating an image of the subject based on the estimated susceptibility distribution. 2. The method of claim 1, further comprising: determining that the errors of each estimated chemical shift value exceed a threshold value, and in response: updating the estimated chemical shift values;determining an updated estimated map of magnetic field inhomogeneity based on the updated estimated chemical shift values;determining an updated estimated susceptibility distribution of the subject and an updated error of each estimated chemical shift value based on the updated estimated map of magnetic field inhomogeneity and prior information regarding the subject; andgenerating an updated image of the subject based on the updated estimated susceptibility distribution. 3. The method of claim 2, further comprising: repeating, until the updated error of each estimated chemical shift value does not exceed the threshold, steps comprising: updating the estimated chemical shift values;determining an updated estimated map of magnetic field inhomogeneity based on the updated estimated chemical shift values;determining an updated estimated susceptibility distribution of the subject and an updated error of each estimated chemical shift value based on the updated estimated map of magnetic field inhomogeneity and prior information regarding the subject; andgenerating an updated image of the subject based on the updated estimated susceptibility distribution. 4. The method of claim 1, wherein prior information regarding the subject comprises anatomical information regarding the subject. 5. The method of claim 4, wherein anatomical information comprises an anatomical image of the subject. 6. The method of claim 5, wherein the estimated susceptibility distribution is similar to the anatomical image. 7. The method of claim 4, where anatomical information comprises information corresponding to a spatial distribution of each species within the subject. 8. The method of claim 4, wherein prior information comprises a penalty for abrupt changes in susceptibility between neighboring voxels of the estimated susceptibility distribution. 9. The method of claim 1, wherein the subject is a breast of a patient. 10. The method of claim 1, wherein the subject is a li... | MedImageMetric LLC | G01V003/00 G01R033/48 A61B005/055 G01R033/24 A61B005/00 G01R033/485 G01R033/565
US09655542 | B2 | 2017-05-23 | MRI with magnet assembly adapted for convenient scanning of laboratory animals with automated RF tuning unit | 2014-12-23 | An animal handling system (AMS), for positioning an immobilized animal in a predefined configuration therein, comprising an automated tuning unit, including: a proximal portion, held outside a medical device including: at least one inner shaft, and at least one outer shaft, the at least one inner is telescopically maneuverable within the at least one outer shaft providing a variable telescopic mechanism; and a distal portion including: a configurable encapsuable life support system (ELSS), the ELSS is rotatable about a longitudinal axis of the at least outer shaft and the at least inner shaft and translationally moveable parallel to the longitudinal axis by means of the maneuverable telescopic mechanism. | 1. An animal handling system (AMS), for positioning an immobilized animal in a predefined configuration therein, comprising: a. a proximal portion, held outside of a medical device, the proximal portion comprising: i. at least one inner shaft, andii. at least one outer shaft, said at least one inner shaft is telescopically maneuverable within said at least one outer shaft providing a variable telescopic mechanism; andb. a distal portion comprising: a configurable encapsulatable life support system (ELSS), said ELSS is rotatable about a longitudinal axis of said at least outer shaft and said at least inner shaft and translationally moveable parallel to said longitudinal axis by means of said maneuverable telescopic mechanism,said proximal portion further comprising indicia indicating a linear displacement and a rotational displacement of said ELSS, such that said ELSS is accurately and reversibly configured within said medical device thereby optimizing animal analyses,wherein said medical device comprises an MRD having a first input port, a second input port, at least one magnetic source providing a magnetic field, and a resonance assembly comprising at least one RF coil, and wherein said AMS further comprises an automated tuning unit comprising a motor configured to dislocate position of said at least one RF coil, and thus match a resonance frequency of said at least one RF coil to a frequency of said magnetic field in an automated manner. 2. The animal handling system according to claim 1, wherein said AMS and said ELSS are adapted by means of size and shape, to ensure anaesthetization of laboratory animals. 3. The animal handling system according to claim 1, wherein said motor is a DC step motor. 4. The animal handling system according to claim 1, wherein said motor is controlled by a console in a manner selected from the group consisting of automatic manner, semiautomatic manner and any combination thereof. 5. The animal handling system according to claim 1, wherein said at least one RF coil comprises computer readable medium for storing identification data of said at least one RF coil and for storing information on calibration related parameters. 6. The animal handling system according to claim 1, wherein said tuning unit comprises a status indicator for indicating the status of said calibration. 7. The animal handling system according to claim 1, wherein at least one of the following is being held true: (a) said tuning unit is configured to calibrate said resonance frequency of said RF coil in an average time of 30 seconds and in no longer than 120 seconds; (b) said tuning unit is configured to calibrate said resonance frequency of said RF coil in an average of 2 iterations and in no more than 5 iterations. 8. The animal handling system according to claim 1, wherein said first elongated enclosure comprises at least two portions said at least two portions are telescopic. 9. The animal handling system according to claim 1, wherein said... | Aspect Imaging Ltd. | A61B005/055 G01R033/30 G01R035/00 A01K001/06 A01K001/03 G01R033/36 G01R033/341 G01R033/383
US09642549 | B2 | 2017-05-09 | Integrate and fire pulse train automation for QRS detection | 2014-11-06 | Various examples are provided for automation of QRS detection. In one example, among others, a system includes an integrate and fire (IF) sampler that can generate an IF pulse train from an analog input signal, and decision logic circuitry that can determine whether a QRS complex waveform is present in a pulse segment of the IF pulse train. In another example, a method includes generating an integrate and fire (IF) pulse train from an analog input signal, identifying a pulse segment of the IF pulse train, and determining whether a QRS waveform is present in the pulse segment based at least in part upon attributes associated with the pulse segment. | 1. A system for QRS complex waveform detection, comprising: an integrate and fire (IF) sampler configured to generate an IF pulse train from an analog input signal; anddecision logic circuitry configured to: identify a pulse segment based at least in part upon pulse polarities of the IF pulse train; anddetermine whether a QRS complex waveform is present in the pulse segment of the IF pulse train. 2. The system of claim 1, wherein the decision logic circuitry is configured to aggregate pulses of the IF pulse train into a plurality of pulse segments based at least in part upon the pulse polarities and an inter-pulse interval (IPI) between pulses in the plurality of pulse segments. 3. The system of claim 1, wherein the decision logic circuitry is configured to extract attributes associated with the pulse segment of the IF pulse train, the attributes comprising at least one attribute based upon an inter-pulse interval (IPI) between pulses in the pulse segment. 4. The system of claim 3, wherein the decision logic circuitry is configured to transform the attributes into logical values. 5. The system of claim 4, wherein the decision logic circuitry is configured to determine the presence of the QRS complex waveform in the pulse segment based upon at least a portion of the logical values. 6. The system of claim 1, wherein the presence of the QRS complex waveform in the pulse segment is determined using an automata based decision logic based upon attributes associated with the pulse segment. 7. The system of claim 6, wherein the automata based decision logic is selected from a group consisting of morphological checking for positive waves, morphological checking for negative waves, physiological blanking and search back. 8. The system of claim 1, comprising an analog front end configured to preprocess the analog input signal. 9. The system of claim 1, wherein the decision logic circuitry is configured to determine whether the pulse segment is noisy. 10. A method for QRS complex waveform detection, comprising: generating an integrate and fire (IF) pulse train from an analog input signal;identifying a pulse segment of the IF pulse train; anddetermining whether a QRS waveform is present in the pulse segment based at least in part upon attributes associated with the pulse segment, the attributes comprising at least one attribute based upon an inter-pulse interval (IPI) between pulses in the pulse segment. 11. The method of claim 10, wherein identifying the pulse segment comprises aggregating pulses of the IF pulse train into a plurality of pulse segments based at least in part upon pulse polarities and inter-pulse intervals (IPI). 12. The method of claim 11, wherein the aggregation is based upon pulses of the same polarity with an IPI that is less than a pre-determined value. 13. The method of claim 10, wherein the presence of the QRS waveform in the pulse segment is determined based upon logical values corresponding to the attributes associated wi... | UNIVERSITY OF FLORIDA RESEARCH FOUNDATION, INC. | A61B005/0452
US09646377 | B2 | 2017-05-09 | Methods and systems for optical imaging or epithelial luminal organs by beam scanning thereof | 2014-04-02 | Arrangements, apparatus, systems and systems are provided for obtaining data for at least one portion within at least one luminal or hollow sample. The arrangement, system or apparatus can be (insertable via at least one of a mouth or a nose of a patient. For example, a first optical arrangement can be configured to transceive at least one electromagnetic (e.g., visible) radiation to and from the portion. A second arrangement may be provided at least partially enclosing the first arrangement. Further, a third arrangement can be configured to be actuated so as to position the first arrangement at a predetermined location within the luminal or hollow sample. The first arrangement may be configured to compensate for at least one aberration (e.g., astigmatism) caused by the second arrangement and/or the third arrangement. The second arrangement can include at least one portion which enables a guiding arrangement to be inserted there through. Another arrangement can be provided which is configured to measure a pressure within the at least one portion. The data may include a position and/or an orientation of the first arrangement with respect to the luminal or hollow sample. | 1. An apparatus for determining a position on or in a biological tissue, comprising: at least one computer arrangement which is configured to: receive first data associated with at least one image of at least one portion of the biological tissue obtained using an optical imaging technique,based on the first data, cause a visible change on or in at least location of the at least one portion using at least one electro-magnetic radiation, andusing image second data for the visible change on or in the at least one location, automatically effectuate a removal or a destruction of at least part of the at least one portion. 2. The apparatus according to claim 1, wherein the image second data is visible image data. 3. The apparatus according to claim 1, wherein the at least one arrangement is further configured to obtain the image second data after the visible change is effectuated. 4. The apparatus according to claim 1, wherein the at least one image includes a volumetric image of the at least one portion. 5. The apparatus according to claim 4, wherein the volumetric image is a cylindrical image having at least one (i) a diameter of between about 10 mm to 100 mm, or (ii) an extension of at most about 1 m. 6. The apparatus according to claim 4, further comprising at least one further computer arrangement which is configured to receive data associated with the visible change, and guide a visualization to the at least one portion based on the data. 7. The apparatus according to claim 1, wherein the at least one computer arrangement causes the visible change by ablating the at least one portion. 8. The apparatus according to claim 7, wherein the ablation of the at least one portion is performed by irradiating the at least one portion with the at least one electro-magnetic radiation. 9. The apparatus according to claim 1, wherein the optical imaging technique includes an optical coherence tomography. 10. The apparatus according to claim 1, wherein the at least one computer arrangement is situated in a probe, and further comprising an ablation radiation laser source arrangement provided in the probe which is controlled by the at least one computer arrangement to cause the visible change on or in the at least one portion. 11. The apparatus according to claim 10, wherein the at least one computer arrangement is configured to obtain the information via at least one wave-guiding arrangement, and the ablation radiation laser source arrangement provides the at least one electro-magnetic radiation via the at least one wave-guiding arrangement to cause the visible change. 12. The apparatus according to claim 1, wherein the optical imaging technique includes a confocal microscopy technique. 13. The apparatus according to claim 12, wherein the confocal microscopy technique is a spectrally-encoded confocal microscopy technique. 14. A method for determining a position on or in a biological tissue, comprising: with a computer, receiving first data associated w... | The General Hospital Corporation | A61B005/00 G06T007/00
US09615778 | B2 | 2017-04-11 | Hearing test probe | 2014-03-28 | An apparatus for use in an audiologic test includes a probe extending along a longitudinal axis from a first end to a second end, the first end configured for insertion into an ear-canal of a person, the second end being opposite to the first end; wherein the probe comprises a probe part between the first end and the second end, the probe part having a first port; and wherein the probe further comprises a holder fixed to the probe part, the holder being configured to be held by an operator of the probe. | 1. An apparatus for use in an audiologic test, comprising: a probe having a first end and a second end, the probe extending along a longitudinal axis between a first end and a second end, the first end configured for insertion into an ear-canal of a person, the second end being opposite to the first end;wherein the probe comprises a probe part between the first end and the second end, the probe part having a first port, wherein the first port is located at an exterior surface at a transverse side of the probe part;wherein the probe further comprises a holder located at a position along the longitudinal axis, the holder being configured to be held by an operator of the probe and being different from the probe part with the first port. 2. The apparatus according to claim 1, wherein the holder has a first cross-sectional dimension measured in a direction of a first axis perpendicular to the longitudinal axis, and wherein the first cross-sectional dimension is larger than a cross sectional dimension of the probe part measured in the direction of the first axis. 3. The apparatus according to claim 2, wherein the holder has a second cross-sectional dimension measured in a direction of a second axis perpendicular to the longitudinal axis, and wherein the second cross-sectional dimension is larger than a cross sectional dimension of the probe part measured in the direction of the second axis. 4. An apparatus for use in an audiologic test, comprising: a probe having a first end and a second end, the probe extending along a longitudinal axis between a first end and a second end, the first end configured for insertion into an ear-canal of a person, the second end being opposite to the first end;wherein the probe comprises a probe part between the first end and the second end, the probe part having a first port;wherein the probe further comprises a holder located at a position along the longitudinal axis, the holder being configured to be held by an operator of the probe; andwherein the holder has a first surface facing the probe part, and wherein the first surface is a convex surface. 5. The apparatus according to claim 4, wherein a point of the first surface has a tangent plane with a normal, and wherein the normal and the longitudinal axis form an angle less than 45 degrees. 6. The apparatus according to claim 4, wherein the holder has a second surface facing away from the probe part, and wherein the second surface is a concave surface. 7. An apparatus for use in an audiologic test, comprising: a probe having a first end and a second end, the probe extending along a longitudinal axis between a first end and a second end, the first end configured for insertion into an ear-canal of a person, the second end being opposite to the first end;wherein the probe comprises a probe part between the first end and the second end, the probe part having a first port;wherein the probe further comprises a holder configured to be held by an operator of the probe; and... | GN OTOMETRICS A/S | A61B005/12 A61B005/00 A61B001/227
US09662053 | B2 | 2017-05-30 | Physiological data collection | 2016-06-28 | In some implementations, a device includes light emitter(s) to emit first light having a first wavelength and second light having a second wavelength. The device also includes light detector(s) to generate a first electrical signal while the light emitter emits the first light, a second electrical signal while the light emitter emits the second light, and a third electrical signal while the light emitter is not emitting light. The device also includes ambient light cancellation circuit(s) to generate a countering signal to counter a portion of one or both of the first and second electrical signals based on the third electrical signal. The device also includes analog to digital converter(s) to generate first and second digital signals based on values of the first and second electrical signals, respectively. The device further includes a controller to determine a saturation of peripheral oxygen metric based on the first and second digital signals. | 1. A portable monitoring device comprising: at least one light emitter to emit first light having a first wavelength in a first range of wavelengths and second light having a second wavelength in a second range of wavelengths;at least one light detector to generate a first electrical signal based on light detected by the light detector while the light emitter emits the first light, a second electrical signal based on light detected by the light detector while the light emitter emits the second light, and a third electrical signal based on ambient light detected while the light emitter is not emitting light;at least one ambient light cancellation circuit to generate a countering signal to counter a portion of one or both of the first and the second electrical signals associated with an ambient light component, the ambient light cancellation circuit generating the countering signal based on a value of the third electrical signal;at least one analog to digital converter (ADC) to generate a first digital signal based on values of the first electrical signal and to generate a second digital signal based on values of the second electrical signal; anda controller to control operation of the at least one light emitter, the at least one light detector and the ambient light cancellation circuit, the controller being further configured to determine or update a saturation of peripheral oxygen (SpO2) metric based on the first digital signal and the second digital signal. 2. The portable monitoring device of claim 1, wherein: the at least one light emitter is further configured to emit third light having a third wavelength in a third range of wavelengths;the at least one light detector is further configured to generate a fourth electrical signal based on light detected by the light detector while the light emitter emits the third light;the ADC is further configured to generate a third digital signal based on values of the fourth electrical signal; andthe controller is further configured to determine or update a second physiological metric based on the third digital signal. 3. The portable monitoring device of claim 2, wherein the second physiological metric is one of a heart rate, a heart rate variability, a blood pressure, a blood volume, a blood glucose level, a respiration rate, or a skin pigmentation level. 4. The portable monitoring device of claim 2, wherein the third range of wavelengths is associated with the green spectrum. 5. The portable monitoring device of claim 2, wherein the controller is further configured to determine or update a third physiological metric based on the first physiological metric and the second physiological metric. 6. The portable monitoring device of claim 1, wherein the first range of wavelengths is associated with the red spectrum and the second range of wavelengths is associated with the infrared spectrum. 7. The portable monitoring device of claim 1, further including a gain circuit to provide a gain adjustment sign... | Fitbit, Inc. | A61B005/02 A61B005/1455 A61B005/024 A61B005/00 A61B005/11 H04W004/02 A61B005/0205 A61B005/145 H04W004/00 H04L029/08 A61B005/021 A61B005/08
US09615746 | B2 | 2017-04-11 | Floor mat system and associated, computer medium and computer-implemented methods for monitoring and improving health and productivity of employees | 2012-07-02 | Provided are embodiments of systems, computer medium and computer-implemented methods for sensing health characteristics of a user using a floor mat including a set of health sensors integrated therewith. The set of health sensors including temperature sensors, body position sensors, and body fat sensors. A method including receiving, from the temperature sensors, temperature data corresponding to a sensed body temperature of the user, receiving, from the body position sensors, body position data corresponding to a sensed body position of the user, receiving, from the body fat sensors, body fat data corresponding to a sensed body fat of the user, and transmitting, to a computer workstation, health data corresponding to the temperature data, the body position data, and the body fat data for use in determining the body temperature, the body position, and the body fat of the user. | 1. A system for monitoring employee health, the system comprising: an employee workstation associated with an employee of an employer, the employee workstation comprising: an employee computer comprising a display;a computer mouse with a computer mouse blood pressure cuff configured to sense a blood pressure of the employee, wherein the computer mouse is configured to output computer mouse data comprising the blood pressure sensed by the computer mouse blood pressure cuff;a chair comprising a chair pad, wherein the chair pad comprises a chair pad force sensor configured to sense a force applied to the chair by the employee seated in the chair, wherein the chair pad is configured to output chair pad data comprising the force sensed by the chair pad force sensor; anda floor mat disposed on a floor of the workstation, wherein the floor mat comprises: a floor mat force sensor configured to sense a force applied to the floor mat by the employee seated in the chair; anda floor mat body fat sensor configured to sense a body fat of the employee seated in the chair, andwherein the floor mat is configured to output floor mat data comprising the force sensed by the chair pad force sensor and the body fat sensed by the floor mat body fat sensor; anda health monitoring computer server configured to: continuously collect, from the employee workstation, health data comprising the computer mouse data, the chair pad data and the floor mat data;determine a blood pressure of the employee based on the blood pressure sensed by the computer mouse blood pressure cuff;determine a body weight of the employee seated in the chair based on an addition of the forces sensed by the chair pad and floor mat force sensors;determine a body fat of the employee based on the body fat sensed by the floor mat body fat sensor;determine a health profile for the employee, the health profile comprising the blood pressure, the body weight and the body fat of the employee;predict a health risk for the employee, based on the health profile for the employee;determine an exercise and a nutrition goal based on and to alleviate the predicted health risk;serve, to the employee computer, health content comprising the health profile for the employee, the nutrition goal, and a health status avatar that includes an animated demonstration of the exercise,wherein the employee computer is configured to display, via the display of the employee computer, the health content. 2. The system of claim 1, wherein the chair pad comprises a chair pad body fat sensor configured to sense a body fat of the employee seated in the chair,wherein the chair pad data comprises the body fat sensed by the chair pad body fat sensor, andwherein determining the body fat of the employee comprises determining the body fat of the employee based on the body fat sensed by the chair pad body fat sensor. 3. The system of claim 1, wherein the computer mouse comprises a computer mouse temperature sensor configured to sense a body temp... | Saudi Arabian Oil Company | A61B005/00 A61B005/01 A61B005/021 A61B005/11 G06F019/00 A61B005/0205 A61B005/053 A61B005/08 A61B005/145
US09655766 | B2 | 2017-05-23 | Sleep-apnea-treatment system that changes the treatment pressure over a period that begins or ends at a settable time | 2013-03-15 | A system includes an apparatus and a controller, according to an embodiment. The apparatus is configured to maintain an airway of a subject open while the subject is sleeping by applying to the airway a pressure having a magnitude, and the controller is configured to cause the apparatus to change the magnitude of the pressure over a period that begins at a settable start time. For example, the system can be configured to treat a subject's sleep apnea with positive or negative pressure, and to function as an alarm clock by beginning to change the pressure magnitude at a settable start time, and to continue changing the pressure over a period with a settable duration (or settable stop time) to gently awaken the subject by the end of the period. | 1. A method, comprising: entering a time with an input device;maintaining an airway of a sleeping subject open by applying to a throat region of the subject adjacent to the airway, with a collar assembly, a negative pressure having a magnitude;changing the magnitude of the pressure over a period of time that begins or ends at the entered time;detecting a level of ambient light with a sensor mounted to the collar assembly; andchanging the magnitude of the pressure in response to the level of ambient tight. 2. The method of claim 1, wherein changing the magnitude of the pressure comprises changing the magnitude of the pressure linearly over the period of time. 3. The method of claim 1, wherein changing the magnitude of the pressure comprises changing the magnitude of the pressure monotonically over the period of time. 4. A system, comprising: a collar assembly and a component module that are configured to maintain an airway of a subject open while the subject is sleeping by applying to a throat region of the subject adjacent to the airway a negative pressure having a magnitude;an input device on-board the collar assembly and configured to allow one to enter a first period of time and a second period of time;a first sensor on-board the collar assembly and configured to monitor a first condition of the subject;a second sensor on-board the collar assembly and configured to monitor ambient light; anda controller configured to cause the collar assembly and the component module to change the magnitude of the pressure over the first period of time and to cause the first period of time to begin or to end at a time responsive to the first condition, andto cause the collar assembly and the component module to change the magnitude of the pressure over the second period of time and to cause the second period of time to begin or end at a time responsive to a level of ambient light. 5. The system of claim 4, wherein the controller is configured to cause the collar assembly and the component module to change the magnitude of the pressure over the first period of time in a manner that is responsive to the first condition. 6. The system of claim 4, further comprising: a third sensor configured to sense the magnitude of the pressure; andwherein the controller is configured to end the first period of time by causing the collar assembly and the component module to stop changing the magnitude of the pressure in response to the third sensor indicating that the magnitude of the pressure has a relationship to a constant pressure threshold. 7. The system of claim 4, wherein: the collar assembly and the component module include a device for applying the pressure to the throat region adjacent to the airway; andthe controller is configured to determine, after the first period of time has ended, if the subject has removed the device; andto cause the collar assembly and the component module to maintain the airway open if after the first period of time has ended the subjec... | Elwha LLC | A61F005/56 A61H009/00 A61M016/00 A61B005/00 A61B007/00 A61H099/00 A61B005/08 A61B005/0205
US09649036 | B2 | 2017-05-16 | Biomedical parameter probabilistic estimation method and apparatus | 2011-04-28 | A probabilistic digital signal processor is described. Initial probability distribution functions are input to a dynamic state-space model, which operates on state and/or model probability distribution functions to generate a prior probability distribution function, which is input to a probabilistic updater. The probabilistic updater integrates sensor data with the prior to generate a posterior probability distribution function passed (1) to a probabilistic sampler, which estimates one or more parameters using the posterior, which is output or re-sampled in an iterative algorithm or (2) iteratively to the dynamic state-space model. For example, the probabilistic processor operates using a physical model on data from a mechanical system or a medical meter or instrument, such as an electrocardiogram. Output of the physical model yields an enhanced output of the original data, an output to a second physical parameter not output by the medical meter, or a prediction, such as an arrhythmia warning. | 1. An apparatus for electrodynamic analysis of a body comprising a heart, the apparatus comprising: a digital signal processor integrated into a biomedical device, said digital signal processor configured to use: an electrodynamics dynamic state-space model and a probabilistic processor to produce an initial posterior probability distribution function using input from both an optical hemodynamic waveform measurement generated using output from an optical probe and an electrodynamic signal from an electrocardiogram of the heart of the body; anda probabilistic updater configured to generate a time varying aortic pressure waveform using all of: (1) iterative input of a prior probability distribution function, the prior probability distribution function comprising a previous iteration output of a posterior probability distribution function from the electrodynamics dynamic state-space model, (2) iterative optical hemodynamic waveform measurement input generated using the optical probe, and (3) iterative electrodynamic signal from the electrocardiogram of the body,wherein said electrodynamics dynamic state-space model comprises: a process model, wherein said process model comprises a model describing electric charge transfer in the body. 2. The apparatus of claim 1, said process model further comprising: a heart electrodynamics model. 3. The apparatus of claim 1, wherein the electrodynamic signal comprises output of an electrocardiograph device. 4. The apparatus of claim 1, said digital signal processor configured to generate an output, wherein the output comprises a prognosis of a heart attack. 5. The apparatus of claim 1, said digital signal processor configured to generate an output, wherein the output comprises an arrhythmia detection based upon a model measuring contractility. 6. The apparatus of claim 1, said probabilistic processor configured to process the electrodynamic signal using both a sequential Monte Carlo algorithm and Bayes rule. 7. The apparatus of claim 1, said process model further comprising: a probabilistic model. 8. The apparatus of claim 1, wherein the electrodynamic signal comprises a deterministic state reading of the body, said probabilistic processor configured to convert the deterministic state reading into a probability distribution function, said system processor configured to provide an output probability distribution function representative of state of health of the body. 9. The apparatus of claim 1, wherein the electrodynamic signal comprises at least one of: raw sensor data related to a first physical parameter; andan output related to a provided physical parameter,wherein output correlated with the posterior probability distribution function relates to a second physical parameter calculated using said process model, wherein the second physical parameter is to a physical parameter other than the first physical parameter and the provided physical parameter. 10. The apparatus of claim 1, said process model of s... | - | A61B005/0205 A61B005/1455 A61B005/00 A61B005/0402
US09642555 | B2 | 2017-05-09 | Subcutaneous lead guidance | 2009-07-15 | An apparatus for subcutaneous lead guidance includes a flexible guide strap, a navigation catheter and a tunneling tool. The guide strap includes an upper layer having a plurality of retainer formations and a substrate attachable on a patient's skin extending between an incision and a target site. The navigation catheter is coupled to the upper layer via the retainer formations from a first end to a second end of the guide strap. The navigation catheter includes a plurality of position sensors for generating a subcutaneous navigation volume between the incision and the target site when the navigation catheter is coupled to a navigation system. The tunneling tool has a distal portion with a leading end and at least one position sensor on the distal portion for viewing digital representation of the distal portion in relation to the navigation volume on a display coupled to the navigation system. | 1. An apparatus for subcutaneous lead guidance comprising: a flexible guide strap having a first end and a second end, the guide strap adapted to be attachable on a patient's skin to extend along a planned tunneling path between the first end positioned adjacent an incision and the second end positioned adjacent a target site;a shielded flexible circuit and a plurality of induction coils attached to the guide strap to define the planned tunneling path from the incision to the target site;a tunneling tool having a distal portion with a leading end and at least one position sensor on the distal portion; anda feedback device coupled to the tunneling tool and the flexible circuit and configured to generate a first feedback signal as the leading end approaches the target site within the planned tunneling path and a second feedback signal different than the first feedback signal if the leading end veers off the planned tunneling path. 2. The apparatus of claim 1, further comprising a medical lead having a fixation member removably engageable with the leading end of the tunneling tool. 3. The apparatus of claim 1, wherein the generated navigation volume providing the subcutaneous path for the tunneling tool being dynamic in response to patient movement. 4. The apparatus of claim 1, wherein the digital representation of the distal portion in relation to the navigation volume on the display comprises a visual indication of the distal portion relative to an inner region of the navigation volume and an outer annular band of the navigation volume. 5. A method for subcutaneous lead guidance comprising: attaching a first end of a substrate of a flexible guide strap on a patient's skin adjacent to an incision site and a second end of the substrate over a target site, the guide strap including a shielded flexible circuit with a plurality of induction coils extending between the first end and the second end defining a planned tunneling path from the incision site to the target site;guiding a tunneling tool subcutaneously through the incision to the target site without fluoroscopic assistance, the tunneling tool having at least one position sensor coupled to a distal portion of the tunneling tool;andenabling a feedback device coupled to the guide strap and the tunneling tool to measure a position signal from the position sensor and the induction coils and in response to the position signal generate a first feedback signal if the position sensor approaches the target site along the planned tunneling path and a second feedback signal different than the first feedback signal if the position sensor veers off the planned tunneling path to assist a user in advancing the leading end to the target site. 6. The method of claim 5, further comprising: coupling a distal end of a medical lead to the leading end of the tunneling tool; andguiding the distal end of the medical lead subcutaneously through the incision to the target site. 7. The method of claim 5, wherein the... | Medtronic, Inc. | A61B005/05 A61B005/06 A61B005/053 A61M025/02 A61B017/00 A61M025/01 A61B034/20
US09655795 | B2 | 2017-05-23 | Occupant support with a migration sensitive bladder and method for migration detection | 2012-04-10 | A method for detecting occupant position change on a support surface includes establishing a rate of change of pressure in a head end test zone and in a foot end test zone, comparing the head end rate to at least one head end rate limit, comparing the foot end rate to at least one foot end rate limit, and inferring, in response to the comparing steps, whether or not occupant migration has occurred. An associated occupant support includes a frame and a mattress. The mattress includes head and foot zones each having at least one pressurizable bladder. The support also includes a controller adapted to compare a head end rate of pressure change to a head end rate limit, to compare a foot end rate of pressure change to a foot end rate limit, and to infer, in response to the comparing steps, whether or not occupant migration has occurred. | 1. A method for detecting occupant position change on a support surface having a head end test zone with at least one head end test bladder and a foot end test zone with at least one foot end test bladder, the method comprising: passively establishing a rate of change of fluid pressure in the head end test zone and;passively establishing a rate of change of fluid pressure in the foot end test zone;comparing the head end pressure rate to at least one head end rate limit;comparing the foot end pressure rate to at least one foot end rate limit; andinferring, in response to the comparing steps, whether or not occupant migration has occurred. 2. The method of claim 1 comprising preceding the establishment steps by a pressure stability test. 3. The method of claim 1 in which the at least one head end rate limit is a fast head end rate limit, and the at least one foot end rate limit is a fast foot end rate limit. 4. The method of claim 3 in which the inferring step produces a positive result for occupant migration if the established head end pressure rate is slower than the fast head end rate limit or if the established foot end pressure rate is slower than the fast foot end rate limit. 5. The method of claim 3 in which the inferring step produces a positive result for occupant migration if the established head end pressure rate is slower than the fast head end rate limit and if the established foot end pressure rate is slower than the fast foot end rate limit. 6. The method of claim 3 including a slow head end rate limit and a slow foot end rate limit. 7. The method of claim 6 in which the inferring step produces a positive result for occupant migration if the established head end pressure rate is slower than the fast head end rate limit and faster than the slow head end rate limit or if the established foot end pressure rate is slower than the fast foot end rate limit and faster than the slow foot end rate limit. 8. The method of claim 6 in which the inferring step produces a positive result for occupant migration if the established head end pressure rate is slower than the fast head end rate limit and faster than the slow head end rate limit and if the established foot end pressure rate is slower than the fast foot end rate limit and faster than the slow foot end rate limit. 9. The method of claim 1 wherein the inferring step produces a result with regard to occupant migration and the result is accepted as conclusive. 10. The method of claim 1 wherein if the inferring step produces a positive result for occupant migration, the inferring step is followed by a validation step. 11. The method of claim 10 in which the validation test includes changing at least one of pressure in the head zone and pressure in the foot zone in response to the inferred positive result;determining a head end pressure derivative based on the change in pressure in the head zone and/or determining a foot end pressure derivative based on the change in the pressure in t... | Hill-Rom Services, Inc. | A47C027/08 A47C027/10 A61G007/012 A61B005/00 A61B005/103 A61B005/11 A61G007/002 A61G007/015
US09654745 | B2 | 2017-05-16 | Rapid multi-spectral imaging methods and apparatus and applications for cancer detection and localization | 2011-03-17 | Methods and apparatus for video rate or near video rate quantitative imaging of tissue physiological and morphological properties from visible/NIR light spectral images obtain rapid multi-spectral reflectance images by illuminating with a series of spectra containing multiple narrow wavelength bands. An iterative light-transport based inversion algorithm may be applied for correcting the intensity of the spectral images from the geometry/coupling effect as well as from the scattering amplitude distortions. The method can produce video rate absorption as well as scattering spectral images that can be further analyzed very rapidly, using matrix-based rapid inversion algorithms to produce more detailed quantitative images containing information relevant to tissue physiology and morphology. | 1. An apparatus for multispectral imaging of an object, the apparatus comprising: a light source configurable to emit light having a first spectrum characterized by a first set of a plurality of narrow bands, wherein the plurality of narrow bands in the first set are emitted simultaneously, the apparatus arranged to direct the light from the light source onto an area of the object; and,a multi-channel imaging light detector arranged to image the area of the object by obtaining reflectance imaging signals while exposing the object to the light having the first spectrum and configured to provide multi-channel image data based on the reflectance imaging signals; andan image processing system configured to extract a plurality of spectral images from the multi-channel image data, the plurality of spectral images comprising a spectral image corresponding to each of the plurality of narrow bands,wherein the image processing system comprises an intensity calibration algorithm operable to process the plurality of spectral images to yield one or more of corrected albedo spectral images and corrected absorption and corrected scattering spectral images, the intensity calibration algorithm being configured to correct an intensity of the plurality of spectral images to account for measurement geometry variations using a measurement geometry constant Ka and an albedo correction constant Ks,wherein initial input values of the measurement geometry constant Ka and the albedo correction constant are randomly chosen and the intensity calibration algorithm proceeds iteratively until a calculated geometry constant Kac and a calculated albedo correction constant Ksc converge, the calculated geometry constant Kac and the calculated albedo correction constant Ksc being applied for producing the at least one of the corrected albedo spectral images, or corrected absorption and corrected scattering spectral images. 2. An apparatus according to claim 1 wherein the light source is controllable to vary a spectrum of the light, the apparatus comprises a controller configured to switch the light source to emit light having a second spectrum characterized by a second plurality of narrow bands, the second plurality of narrow bands of the second spectrum occurring at wavelengths different from the first plurality of narrow bands of the first spectrum, and the controller is configured to operate the imaging light detector to obtain a first multi-channel image of the object while the light source is illuminating the area of the object with the light having the first spectrum and to operate the imaging light detector to obtain a second multi-channel image of the object while the light source is illuminating the area of the object with the light having the second spectrum. 3. An apparatus according to claim 1 wherein the light source has a plurality of illumination configurations, in each of the illumination configurations the light source is configured to emit light having a corresp... | - | A61B001/06 A61B005/00 H04N009/04 A61B001/00 G01J003/10 G01J003/28 G01J003/36 H04N005/33 A61B001/04 H04N005/225
US09629952 | B2 | 2017-04-25 | Terminal clamp for a moisture sensor for monitoring a vascular access | 2012-08-17 | A terminal clamp for a moisture sensor to be placed on a patient's skin in order to monitor a vascular access to a patient includes first, lower and second, upper legs for clamped fixing of terminal tab of moisture sensor, rear end pieces of the legs being connected. The terminal clamp includes terminal contacts for contacting electrical contact points of terminal tab, and a guide piece having a slot-shaped cutout for receiving terminal tab. Slot-shaped cutout of guide piece is bounded laterally by two stop elements so that terminal tab is held in terminal clamp in a predetermined position, in which terminal contacts of terminal clamp contact the electrical contact points of terminal tab. Upper leg comprises a latching device, which is fixed in slot-shaped cutout in a snap-in manner when terminal clamp is closed to lock upper leg in position on lower leg. | 1. A terminal clamp for a moisture sensor to be placed on a patient's skin in order to monitor a vascular access, the moisture sensor comprising a flat terminal tab on which electrical contact points are disposed, the terminal clamp comprising: a lower leg and an upper leg, a rear end piece of the lower leg and a rear end piece of the upper leg being connected; andterminal contacts configured to contact the electrical contact points of the flat terminal tab of the moisture sensor;wherein a front end piece of the upper leg comprises a latching device, and a front end piece of the lower leg is configured as a guide piece comprising a slot-shaped through-hole cutout configured to receive the flat terminal tab of the moisture sensor and the latching device,wherein the front end piece of the lower leg extends from a portion of the lower leg having a top surface in a plane which is below a plane of the flat terminal tab when received into the slot-shaped through-hole cutout, said slot-shaped through-hole cutout being bounded laterally by two stop elements,wherein: the upper leg comprises a contact face which faces the front end piece of the lower leg, and on which the terminal contacts are disposed, and the front end piece of the lower leg comprises a seating face for the flat terminal tab of the moisture sensor, said seating face facing the front end piece of the upper leg, orthe lower leg comprises a contact face which faces the front end piece of the upper leg, and on which the terminal contacts are disposed, and the front end piece of the upper leg comprises a seating face for the terminal tab of the moisture sensor, said seating face facing the front end piece of the lower leg,wherein the latching device and the guide piece are configured such that the latching device is fixed in a snap-in manner in the slot-shaped through-hole cutout when the flat terminal tab is received into the slot-shaped cutout and the terminal clamp is closed, andwherein the lower leg and the upper leg are configured such that the contact face and the seating face are pressed together to clamp the flat terminal tab between the contact face and the seating face to provide a contact pressure for the terminal contacts when the flat terminal tab is received into the slot-shaped through-hole cutout and the terminal clamp is closed,wherein above the slot-shaped through-hole cutout, the guide piece comprises a gripping piece configured to open the terminal clamp,wherein the upper leg, the latching device, the lower leg, and the gripping piece are formed in one piece. 2. The terminal clamp according to claim 1, wherein the seating face for the flat terminal tab of the moisture sensor comprises a seating element made from an elastic material. 3. The terminal clamp according to claim 1, wherein the front end piece of the upper leg and the front end piece of the lower leg are configured such that the contact face and the seating face are aligned parallel with one another when the te... | Fresenius Medical Care Deutschland GmbH | A61M001/36 H01R004/28 A61B005/053
US09615792 | B2 | 2017-04-11 | System and method for conserving battery power in a patient monitoring system | 2010-07-27 | A vital-signs patch in a patient monitoring system is disclosed. The patch includes a housing configured to be attached to the skin of a patient, the housing containing a radio that can selectably transmit and receive on more than one frequency and a processor. The processor configures the radio to transmit and receive on a determined frequency based at least in part on the level of noise detected on the frequencies. | 1. A vital-signs patch in a patient monitoring system, the patch comprising: a patch housing configured for attaching to the skin of a patient and containing: a plurality of electrodes in contact with the skin of the patient to measure a plurality of physiological parameters of the patient;a radio configured to selectably transmit and receive on more than one frequency; anda processor operably connected to the radio, the processor: configuring a radio that can be configured to transmit and receive on more than one frequency to operate at a selected frequency, the selected frequency determined from a stored list of frequencies;listening on the selected frequency to determine an amplitude of radio noise at the selected frequency;comparing the amplitude of the radio noise to a threshold value;when the amplitude of the radio noise is greater than the threshold value, determining a new frequency from the stored list of frequencies and repeating the steps of configuring, listening and comparing at the new frequency prior to initiating transmission on the new frequency;when the amplitude of the radio noise is below the threshold value, using the selected frequency for initiating the transmission to a receiving device; andswitching the transmission to a selected other frequency in response to sending a confirmation of a command received on the selected frequency from the receiving device that commands the processor to switch to the selected other frequency. 2. A method of conserving battery power in a wireless vital-signs patch that is attached to a patient in a patient monitoring system, comprising the steps of: configuring a radio that can be configured to transmit and receive on more than one frequency to operate at a selected frequency, the selected frequency determined from a stored list of frequencies;listening on the selected frequency to determine an amplitude of radio noise at the selected frequency;comparing the amplitude of the radio noise to a threshold value;when the amplitude of the radio noise is greater than the threshold value, determining a new frequency from the stored list of frequencies and repeating the steps of configuring, listening and comparing at the new frequency prior to initiating transmission on the new frequency;when the amplitude of the radio noise is below the threshold value, using the selected frequency for initiating the transmission to a patch in a patient monitoring system, the patch comprising a plurality of electrodes in contact with skin of a patient to measure a plurality of physiological parameters of the patient; andswitching the transmission to a selected other frequency in response to sending a confirmation of a command received on the selected frequency from the receiving device that commands the processor to switch to the selected other frequency. 3. The method of claim 2 wherein the selected frequency is associated with subchannels within a frequency band defined by a regulatory body. 4. The method of ... | CAREFUSION 303, INC. | G08C019/22 H04Q009/00 G08C019/16 A61B005/04 A61B005/00
US09622717 | B2 | 2017-04-18 | Systems and methods for adaptive computed tomography acquisition | 2014-12-18 | Methods and systems are provided that obtain a scan prescription and receive physiologic feature or interest (FOI) measurements of an object of interest during a scan time. The methods and systems further compare at least one of the received physiologic FOI measurements with a predetermined threshold range, and determine a scan setting by evaluating an acquisition rule set based on the physiologic FOI measurement. | 1. A method comprising: obtaining a scan prescription;receiving physiologic FOI measurements of an object of interest during a scan time;comparing at least one of the received physiologic FOI measurements with a predetermined threshold range; anddetermining a scan setting by evaluating an acquisition rule set based on the physiologic FOI measurement. 2. The method of claim 1, further comprising acquiring image data during one or more acquisition windows of the object of interest from a computed tomography (CT) detector based on the scan setting, wherein the one or more acquisition windows are within the scan time and defined by the acquisition rule set. 3. The method of claim 1, wherein the scan setting includes instructing a computed tomography (CT) detector to re-acquire image data of the object of interest corresponding to image data previously acquired by the CT detector based on the at least one of the received physiologic FOI measurements. 4. The method of claim 1, wherein the scan setting includes adjusting a size of an acquisition window. 5. The method of claim 1, wherein the scan setting includes adjusting a position of an acquisition window relative to the at least one received physiologic FOI measurements. 6. The method of claim 1, wherein the scan setting includes adjusting an acquisition window to allow or facilitate application of motion correction post processing to image data acquired during the acquisition window. 7. The method of claim 1, wherein an initial physiologic FOI and the physiologic FOI measurements correspond to at least one of a heart rate, a heart rate variability rate, a heartbeat classification, a rate of change. 8. The method of claim 7, further comprises determining an arrhythmia complex based on the at least one of the received physiologic FOI measurement corresponding to the heartbeat classification, wherein the acquisition rule set defines scan settings corresponding to one or more types of arrhythmia complexes. 9. The method of claim 1, further comprising adjusting the predetermined threshold range during the scan time based on a plurality of the physiologic FOI measurements. 10. An imaging system comprising: an acquisition unit comprising a computed tomography (CT) detector configured to collect imaging data of an object of interest during one or more acquisition windows within a scan time;a physiologic sensor configured to acquire physiologic FOI measurements of the object of interest; anda processing unit comprising at least one processor operably coupled to the acquisition unit, the processing unit configured to: acquire initial physiologic FOI measurements from the physiologic sensor proximate to a scan time;obtain a scan prescription;receive a physiologic FOI measurement during a scan time;compare the physiologic FOI measurement with a predetermined threshold range; anddetermine an updated scan setting based on an acquisition rule set if the physiologic FOI measurement is outside the predeterm... | General Electric Company | A61B006/00 A61B006/03 A61B005/0245 A61B005/024 A61B005/00 A61B005/0456 A61B005/0464 A61B005/0472 A61B005/08
US09629958 | B2 | 2017-04-25 | Insertion device | 2011-04-05 | An insertion device includes an insertion needle holder and a drive mechanism for linearly moving the insertion needle holder in a puncturing direction. The insertion needle holder also includes at least one actuating element for actuating a drive mechanism. The drive mechanism converts a driving motion of the actuating element, which extends transversely or opposite to the puncturing direction, into a puncturing motion of the insertion needle holder. | 1. An insertion device comprising: an insertion needle holder,a drive mechanism for linearly moving the insertion needle holder in a puncturing direction, wherein the drive mechanism includes a rotor and a connecting rod, wherein the rotor includes a toothed wheel and wherein the connecting rod is coupled to the rotor at the first end of the connecting rod, the connecting rod further extending from the first end to an opposite second end that is coupled to the insertion needle holder, andat least one gripping arm extending transversely or opposite to the puncturing direction that is coupled in meshed relationship to the toothed wheel of the rotor so that movement of the at least one gripping arm sets the rotor of the drive mechanism in motion, wherein the drive mechanism converts a driving motion of the at least one gripping arm into a rotary motion of the rotor and the rotary motion of the rotor is converted into a linear motion of the connecting rod which moves the insertion needle holder in the puncturing direction, wherein the at least one gripping arm and the drive mechanism are configured so that movement of the insertion needle holder in the puncturing direction occurs during the driving motion of the at least one gripping arm and wherein the drive mechanism converts the driving motion of the at least one gripping arm into retraction motion of the insertion needle holder immediately after the puncturing motion. 2. The insertion device according to claim 1, wherein the drive mechanism does not include an energy accumulator. 3. The insertion device according to claim 1, wherein the drive motion of the at least one gripping arm is a swiveling motion. 4. The insertion device according to claim 1, wherein the at least one gripping arm includes a rack. 5. The insertion device according to claim 1, wherein the drive mechanism is disposed in a housing, out of which the at least one gripping arm extends. 6. The insertion device according to claim 1, wherein two gripping arms are diametrically opposed. 7. The insertion device according to claim 6, wherein the two gripping arms move in the opposite direction when a puncturing motion occurs. 8. The insertion device according to claim 6, wherein the two gripping arms move toward one another when a puncturing motion occurs. 9. The insertion device according to claim 1, further comprising a linear guide for the insertion needle holder. 10. The insertion device according to claim 1, further comprising a crank connecting the first end of the connecting rod to the rotor, wherein the crank converts the rotary motion of the rotor into the linear motion of the connecting rod. 11. An insertion system comprising: an insertion device including:an insertion needle holder;a drive mechanism for linearly moving the insertion needle holder in a puncturing direction, wherein the drive mechanism includes a rotor and a connecting rod, wherein the rotor includes a toothed wheel and wherein the connecting rod is ... | Roche Diabetes Care, Inc. | A61B017/04 A61M005/158 A61B017/29 A61B005/145 A61B017/34
US09610029 | B2 | 2017-04-04 | System and method to facilitate analysis of brain injuries and disorders | 2012-10-04 | In an example embodiment, this disclosure provides a computer system that includes a processor configured to compute, based on test performance data of a user, at least one performance variable characterizing balance and postural stability, and at least one performance variable characterizing vestibulo-ocular reflex (VOR). For each performance variable, processor can compute a respective score based on the respective performance variable and based on a set of performance metrics. The at least one computed score can be output via an output device. | 1. A system, comprising: a tablet computer or a smartphone comprising an accelerometer, a gyroscope, a non-transitory memory, and a processor, wherein:the accelerometer measures a linear acceleration of the tablet computer or the smartphone as a function of time during at least one test interval;the gyroscope measures an angular rotation of the tablet computer or the smartphone as a function of time during the at least one test interval;the non-transitory memory storing computer-executable instructions; andthe processor executes the computer-executable instructions to cause a computing device to at least: retrieve a baseline postural stability score and a baseline vestibulo-ocular reflex (VOR) integrity score, wherein the baseline postural stability score and the baseline VOR integrity score are previously determined;during a test period to assess balance and postural stability of a user using a balance and postural stability test conducted on the tablet computer or the smartphone during the at least one test interval, wherein the balance and postural stability are assessed based on (i) the linear acceleration of the tablet computer or the smartphone positioned on the user during the balance and postural stability test using the accelerometer and (ii) the angular rotation of the tablet computer or the smartphone positioned on the user during the balance and postural stability test using the gyroscope;compute a dwell time representing a time interval from a first user task to a second user task during at least one of the test periods;determine a postural stability score for the user based on changes in the linear acceleration and the angular rotation that occur over time during the balance and postural stability test and based on the computed dwell timeduring another test period to assess vestibule-ocular reflex (VOR) integrity of the user using a VOR test conducted on the tablet computer or the smart phone, determine VOR integrity test data during the other test period;determine a VOR integrity score for the user based on the vestibulo-ocular reflex (VOR) integrity test data for the user;display a baseline spider graph comprising the baseline postural stability score and the baseline VOR integrity score; anddisplay another spider graph comprising the postural stability score and the VOR integrity score together with the baseline spider graph to facilitate monitoring of an extent of a given injury of the user. 2. The system of claim 1, wherein the another spider graph is overlaid on top of the baseline spider graph to facilitate the monitoring of the extent of the given injury of the user. 3. The system of claim 1, wherein the another spider graph and the baseline spider graph are displayed side-by-side to facilitate the monitoring of the extent of the given injury of the user. 4. The system of claim 1, wherein the processor executes the computer-executable instructions to normalize the postural stability score and the VOR integrity score with ... | The Cleveland Clinic Foundation | A61B005/11
US09623179 | B2 | 2017-04-18 | Safeguarding techniques for a closed-loop insulin infusion system | 2013-08-13 | Processor-implemented methods of controlling an insulin infusion device for a user are provided here. A first method obtains and analyzes calibration factors (and corresponding timestamp data) for a continuous glucose sensor, and regulates entry into a closed-loop operating mode of the infusion device based on the calibration factors and timestamp data. A second method obtains a most recent sensor glucose value and a target glucose setpoint value for the user at the outset of the closed-loop mode. The second method adjusts the closed-loop insulin infusion rate over time, in response to the sensor glucose value and the setpoint value. A third method calculates an upper insulin limit that applies to the insulin infusion rate during the closed-loop mode. The insulin limit is calculated based on a fasting blood glucose value of the user, a total daily insulin value of the user, and fasting insulin delivery data for the user. | 1. A processor-implemented method of controlling an insulin infusion device having an insulin reservoir for insulin to be delivered from the insulin infusion device to a body of a user, the method comprising: operating a processor architecture comprising at least one processor device to obtain sensor calibration data for a continuous glucose sensor that generates a sensor variable indicative of blood glucose of the user;identifying a most recent calibration factor from the sensor calibration data, the most recent calibration factor representing a first conversion value applicable to convert a first value of the sensor variable to a first blood glucose value;identifying a prior calibration factor from the sensor calibration data, the prior calibration factor representing a second conversion value applicable to convert a second value of the sensor variable to a second blood glucose value, and the prior calibration factor corresponding to an earlier time relative to the most recent calibration factor;regulating entry into a closed-loop operating mode of the insulin infusion device, based on the most recent calibration factor and the prior calibration factor; andoperating the insulin infusion device in a closed-loop mode to continuously deliver insulin from the insulin reservoir to the body of the user in accordance with the most recent calibration factor and the prior calibration factor, wherein:regulating entry into the closed-loop operating mode comprises permitting entry into the closed-loop operating mode only when t−tRecent≦tR≦t;t is a time when attempting to enter the closed-loop operating mode;tRecent is a predetermined time period; andtR is a time when the most recent calibration factor was obtained. 2. The method of claim 1, wherein: the sensor calibration data comprises calibration timestamp data for the most recent calibration factor and the prior calibration factor; andregulating entry into the closed-loop operating mode is based on the most recent calibration factor, the prior calibration factor, and the calibration timestamp data. 3. The method of claim 1, wherein: the sensor calibration data comprises a most recent meter blood glucose value and a sensor current value obtained at the time of the most recent meter blood glucose value; andidentifying the most recent calibration factor comprises calculating the most recent calibration factor, using the most recent meter blood glucose value and the sensor current value obtained at the time of the most recent meter blood glucose value. 4. The method of claim 3, wherein: the most recent calibration factor is calculated in accordance with the expression CFR=meterBG/(Isig−2);CFR is the most recent calibration factor;meterBG is the most recent meter blood glucose value; andIsig is the sensor current value obtained at the time of the most recent meter blood glucose value. 5. The method of claim 3, further comprising: receiving a command to enter the closed-loop operating mode; andin response... | MEDTRONIC MINIMED, INC. | A61M005/172 G06F019/00 A61B005/145 A61B005/1495 A61B005/00
US09626480 | B2 | 2017-04-18 | Analyte testing method and system | 2014-11-21 | Various systems and methods of operating an analyte measurement device is provided. The device has a display, user interface, processor, memory and user interface buttons. In one example, one of the methods can be achieved by measuring an analyte with the analyte measurement device; displaying a value representative of the analyte; prompting a user to activate a test reminder; and activating the test reminder to remind a user to conduct a test measurement at a different time. Other methods and systems are also described and illustrated. | 1. A method of operating an analyte measurement device having a display, user interface, processor, memory and user interface buttons, the method comprising: pressing one of the user interface buttons to turn the analyte measurement device on;prompting a user to confirm selection of a test reminder;disabling all of the user interface buttons except a single user interface button enabled for confirming the test reminder; andpressing the enabled user interface button to confirm the selection of the test reminder. 2. The method of claim 1, in which the prompting comprises repetitively flashing on the display an icon representative of one of the user interface buttons to prompt selection of such user interface button. 3. The method of claim 1, in which the prompting comprises illuminating one of the user interface buttons to prompt selection of such user interface button. 4. The method of claim 1, in which the user interface buttons comprise an up button, a down button, an enter button, and a test reminder button. 5. The method of claim 1, in which the test reminder comprises a before meal test reminder or an after meal test reminder. 6. The method of claim 1, in which the test reminder comprises an after meal test reminder. 7. The method of claim 1, in which the confirming comprises storing in memory the date and time to display the test reminder. 8. The method of claim 1, in which the analyte measurement device comprises a glucose meter. 9. The method of claim 1, further comprising selecting a plurality of menus to be displayed. 10. The method of claim 9, in which the plurality of menus comprise at least one time for the test reminder. 11. An analyte measurement device comprising: a housing having: a strip port coupled to an analyte measurement unit;a processor coupled to the analyte measurement unit, a memory, user interface input, and a display driver;a display unit coupled to the display driver; anda plurality of user interface buttons including a test reminder button so that upon activation of the test reminder button, a time and date can be stored in the memory to remind the user to conduct a measurement wherein the processor is programmed to prompt a user to confirm selection of a test reminder and store the date and time in memory and in which the plurality of user interface buttons are disabled by the device with the exception of the test reminder button after the device has been turned on. | LifeScan Scotland Limited | G08B021/00 G06F019/00 H04N021/482 H04N021/485 H04N021/472 G06F003/023 A61B005/145 G01N035/00 G06F003/0482 G06F003/0484 A61B005/00
US09629685 | B2 | 2017-04-25 | Surgical instrument comprising a detection means | 2012-12-14 | The invention relates to a surgical instrument (1) comprising a detection means (10) for reacting to at least one external stress (30) emitted by a generator means (15) that generates the stress (30). The invention also relates to the method for producing such a surgical instrument (1). The invention likewise relates to the generator means (15). The invention further relates to a method for detection of the surgical instrument (1) by the generator means (15). | 1. Means (15) for generating a prompt (30) for a reaction from a means for detecting surgical instruments, said generator means comprising a means (35) for receiving said reaction (31), obtained in response to said prompt (30), characterised in that said generator means (15) is arranged so as to be detachably fixed to a means (45) for receiving said surgical instruments (1); wherein said generator means (15) comprises an antenna (16) for emitting the prompt and/or for receiving the reaction, which antenna has an opening (46) through which the surgical instrument(s) (1) are intended to pass when they are deposited in the receiving means (45); andwherein said generator means (15) for generating the prompt (30) is portable. 2. Generator means (15) according to claim 1, wherein the antenna (16) is in the form of a ring. 3. An assembly comprising: a generator means (15) according to any of the preceding claims and a means (45) for receiving surgical instruments (1). 4. An assembly according to claim 3, wherein said antenna (16) is disposed on said receiving means (45) in such a way that it defines a passage for said surgical instruments (1) into said receiving means (45). 5. An assembly according to claim 4, wherein said antenna (16) is disposed on said receiving means (45) in such a way that it defines an entrance for said surgical instruments (1) into said receiving means (45). 6. A surgical instrument (1) comprising: a detection means (10) suitable for reacting to at least one external prompt (30) emitted by the means (15) for generating said prompt according to any of claim 1 or 2. 7. A surgical instrument (1) according to claim 6, wherein the detection means (10) comprises a device (50) for rigid connection to the surgical instrument (1) comprising an adhesive strip. 8. A surgical instrument (1) according to claim 6, wherein the surgical instrument (1) is a compress (2), said detection means (10) being rigidly connected in a fold (3) of the compress (2). 9. A system comprising: the means (15) for generating the prompt (30) according to any of claim 1 or 2; and a detection means (10) suitable for reacting to at least one external prompt (30) emitted by the means (15) for generating said prompt. 10. A system according to claim 9, wherein said generator means (15) for generating the prompt (30) comprises a device (37) for identifying the detection means (10) from among a plurality of detection means (10). 11. Method for detecting at least one surgical instrument (1) by means of a generator means (15), said generator means (15) and said surgical instrument (1) forming a system according to claim 9, in which method: the prompt (30) is generated in the direction of a monitoring zone,the detection means (10) present in the monitoring zone each emit a reaction (31) in response to the prompt (30),the reaction(s) 31 of the detection means (10) are detected. 12. Detection method according to claim 11, wherein the monitoring zone is the receiving ... | Tagil Family Foundation Wassim Khoury | G01N033/50 B65D083/10 A61B019/00 A61B050/36 A61B005/06 A61B090/90 A61B090/98 A61B090/00 A61B050/37
US09649466 | B2 | 2017-05-16 | Systems and methods for gas mixture delivery to humans inside an MRI scanner | 2015-02-17 | Systems and methods for delivery of gas mixtures to humans inside an MRI scanner, including while monitoring and recording physiological parameters. | 1. A system for administering breathing gasses to a subject during a magnetic resonance imaging (MRI) scan, the system comprising: a plurality of containers containing one or more gasses, wherein the plurality of containers are comprised of flexible non-metallic containers;a multi-port valve in fluid communication with the plurality of containers, wherein the plurality of containers supply the one or more gasses to the multi-port valve;a two-way non-rebreathing valve;a conduit in fluid communication with the multi-port valve and the two-way non-rebreathing valve;a tube in fluid communication with the two-way non-rebreathing valve, a first sampling port and a second sampling port; anda mouthpiece in fluid communication with the tube. 2. The system of claim 1 wherein: at least one of the containers contains 5% CO2 and 95% O2;at least one of the containers contains 5% N2 and 95% N2; andat least one of the containers contains 5% CO2, 21% O2 and 74% N2. 3. The system of claim 1 further comprising a coupling mechanism configured couple to an MRI coil, wherein the coupling mechanism is configured to support the mouthpiece, the two-way breathing valve, and the tube from the MRI head coil. 4. The system of claim 3 wherein the coupling mechanism is configured to couple the conduit to the MRI head coil. 5. The system of claim 1 wherein the tube is a U-shaped tube. 6. The system of claim 1 wherein the multi-port valve can be adjusted during use to adjust a mixture of the one or more gasses in fluid communication with the conduit. 7. The system of claim 1 wherein the one or more gasses comprises O2, CO2 and N2. 8. The system of claim 1 wherein the first sampling port is coupled to an O2 monitor and the second sampling port is coupled to a CO2 monitor. 9. The system of claim 8 wherein the O2 monitor is configured to measure end-tidal O2 levels and the CO2 monitor is configured to measure end-tidal CO2 levels, and wherein the end-tidal O2 level is measured independent of the end-tidal CO2 level. 10. The system of claim 1 wherein the multi-port valve is configured to allow room air to enter a port in the multi-port valve. 11. The system of claim 1 further comprising a nose clip. 12. The system of claim 1 further comprising a first elbow coupling member coupled to the mouthpiece and the tube. 13. The system of claim 1 further comprising a second elbow coupling member coupled to the two-way non-rebreathing valve and the tube. 14. A method comprising: administering breathing gasses to a subject during a magnetic resonance imaging (MRI) scan; andmonitoring a plurality of physiological parameters of the subject during the MRI scan, wherein the breathing gasses are administered to the patient via a system comprising: a plurality of containers containing one or more gasses, wherein the plurality of containers are comprised of flexible non-metallic containers;a multi-port valve in fluid communication with the plurality of containers, wherein the plurality o... | The Board of Regents of the University of Texas System | A61B005/00 A61M016/12 A61M016/08 A61M016/20 A61B005/083 A61B005/055 A61B005/0205 A61B005/024 A61B005/08
US09662276 | B2 | 2017-05-30 | Methodology of dental caries detection | 2016-03-07 | Disclosed are methods for detecting demineralization of a surface of a tooth, comprising a) contacting the tooth of a subject with an orally acceptable, binding composition comprising a binding agent that binds to a demineralized surface of the tooth; b) removing unbound binding compound; c) contacting the tooth with an orally acceptable, detector composition comprising a probe compound that reacts with the binding agent to form a visually detectable reaction product; and d) detecting formation of the reaction product as an indication of the presence or extent of surface demineralization of the tooth. Systems, kits, and compositions for practicing the methods are also provided. | 1. A kit for detecting demineralization of a surface of a tooth, comprising a) a first container comprising an orally acceptable, binding composition comprising iron (III) pyrophosphate (Fe(III)-PP); b) a second container comprising an orally acceptable, detector composition comprising gallic acid or an ester thereof that reacts with the Fe(III)-PP to form a visually detectable reaction product; and c) a syringe for application of said orally acceptable, detector composition to said tooth. 2. The kit of claim 1, wherein the binding composition comprises a dentifrice. 3. The kit of claim 2, wherein the dentifrice is toothpaste. 4. The kit of claim 1, wherein the binding composition, the detector composition or both the binding composition and the detector composition further comprise a flavoring agent, a coloring agent, a buffering agent, a sensate ingredient, or a combination of two or more thereof. 5. The kit of claim 1, wherein the second container comprises propyl gallate. 6. The kit of claim 1, further comprising printed instructions for i) contacting the tooth of a subject with the orally acceptable binding composition; ii) removing unbound Fe(III)-PP; iii) contacting the tooth with the syringe containing the orally acceptable, detector composition; and iv) detecting formation of the reaction product as an indication of the presence or extent of demineralization on the surface of the tooth. 7. A kit of claim 1, wherein the orally acceptable, detector composition is in the form of a liquid which can be applied by the syringe. 8. The kit of claim 1, wherein the binding composition is formulated to be applied by means of a syringe. 9. The kit of claim 1, wherein said binding composition is formulated to be applied by means of a toothbrush. 10. The kit of claim 1, wherein said syringe comprises a first syringe, and including a second syringe for application of said binding composition to said tooth. 11. The kit of claim 1, including a toothbrush for application of said binding composition to said tooth. | President and Fellows of Harvard College | A61K006/00 A61B005/00 A61C019/00 A61Q011/00 A61C017/00 A61K006/10 A61C009/00 A61C019/06 A61C005/06 A61C005/04 A61K008/46 A61K006/087 A61K006/083 A61K049/00
US09636080 | B2 | 2017-05-02 | Systems for monitoring the cardiovascular system using a heart lung sound | 2015-07-31 | The present invention relates to A system for monitoring the cardiovascular system using a heart sound, which comprises a heart sound receiving means(100) for receiving a heart sound(HS); DSP (Digital Signal Processor) module(200) for converting the heart sound(HS) received from said heart-sound receiving means(100) to a digital signal; and an arithmetic section(300) for calculating phonocardiogram(PCG) from the digital signal converted in the DSP module (200) and calculating information related to a preload or information related to a cardiac contractile force or information related to a respiratory change. | 1. A system for providing treatment information using phonocardiogram, the system comprising: a heart sound receiving means for receiving heart sounds;DSP (Digital Signal Processor) module for converting the heart sounds received from said heart-sound receiving means to digital signals;an arithmetic section for calculating phonocardiogram from the digital signals converted in the DSP module and calculating treatment information for fluid administration; andan output section for outputting the calculated phonocardiogram and the calculated treatment information,wherein the arithmetic section: i) calculates a time and an amplitude of a first heart sound and a time and an amplitude of a second heart sound from the calculated phonocardiogram,ii) calculates a systolic time interval using the difference between the time of the first heart sound and the time of the second heart sound and calculates an amplitude conversion ratio using the amplitude of the first heart sound and the amplitude of the second heart sound,iii) determines whether the calculated systolic time interval exceeds a predetermined first reference value and whether the calculated amplitude conversion ratio exceeds a predetermined second reference value, andiv) calculates the treatment information for fluid administration corresponding to the calculated systolic time interval and the calculated amplitude conversion ratio, based on the determination in the step of iii), the treatment information for fluid administration being one of predetermined four treatment informations. 2. The system for providing treatment information using phonocardiogram according to claim 1, wherein the arithmetic section calculates information related to cardiac contractile force using the calculated phonocardiogram, and wherein the arithmetic section calculates as a trend at least one of the treatment information for fluid administration and the information related to the cardiac contractile force. 3. The system for providing treatment information using phonocardiogram according to claim 1, wherein the arithmetic section calculates the systolic time variation in accordance with a predetermined method utilizing the calculated systolic time interval. 4. The system for providing treatment information using phonocardiogram according to claim 1, wherein the predetermined four treatment informations are to a first, second, third and fourth treatment information, and the above arithmetic section: calculates the first treatment information when the systolic time interval exceeds the predetermined first reference value and the amplitude conversion ratio does not exceed the predetermined second reference value;calculates the second treatment information when the systolic time interval exceeds the predetermined first reference value and the amplitude conversion ratio exceeds the predetermined second reference value;calculates the third treatment information when the systolic time interval does not exceed the predetermi... | THE ASAN FOUNDATION | A61B005/04 A61B007/02 A61B005/0402
US09610027 | B2 | 2017-04-04 | Correction of shift and drift in impedance-based medical device navigation using measured impedances at external patch electrodes | 2014-08-28 | A system and method are provided for determining characteristics of a device electrode disposed on a medical device within a body. A plurality of measurement electrodes are coupled to an external surface of the body and establish transmission paths for current through the body. An electronic control unit (ECU) is configured to cause transmission of current between a pair of active electrodes selected from the measurement electrodes and thereby generate a voltage on the device electrode. The ECU receives impedance signals from a plurality of passive electrodes among the measurement electrodes other than the active electrodes. The ECU establishes a virtual reference electrode at a reference position within the body responsive to the impedance signals and computes a position of the device responsive to the voltage on the device electrode and the reference position of the reference electrode. The ECU may also compute impedances at the device and measurement electrodes. | 1. A medical device system comprising: a first medical device having a device electrode;a plurality of measurement electrodes configured for coupling to an external surface of a body, the plurality of measurement electrodes including an impedance reference electrode; anda controller configured to: establish a virtual reference electrode using the plurality of measurement electrodes;generate a position value for the device electrode relative to the virtual reference electrode and responsive to an impedance indicative signal generated by the impedance reference electrode; andscale the position value using a scaling value. 2. The medical device system of claim 1 wherein the virtual reference electrode is at a geometric center of the measurement electrodes. 3. The medical device system of claim 1 wherein the scaling value comprises a BioZscale scaling value. 4. The medical device system of claim 1 wherein the position value is generated in response to a first voltage on the device electrode and a reference position of the virtual reference electrode. 5. The medical device system of claim 4 wherein the controller is further configured to: cause transmission of a current between a first pair of active electrodes selected from the measurement electrodes to thereby generate the first voltage on the device electrode; andreceive impedance signals from a plurality of passive electrodes selected from non-active measurement electrodes, each of the impedance signals indicative of an impedance at one of the plurality of passive electrodes. 6. The medical device system of claim 5 wherein the virtual reference electrode is established at the reference position in response to the impedance signals. 7. The medical device system of claim 5 wherein the scaling value is computed in response to the impedance signals. 8. The medical device system of claim 5 wherein the controller is further configured, in scaling the position value, to: calculate a mean of an absolute value of an impedance at one of the plurality of passive electrodes continuously as a function of time Pm(t); save an initial calculated mean of the absolute value of the impedance as Pa; and, multiply the position value by the ratio Pa/Pm(t). 9. The medical device system of claim 5 wherein the controller is further configured, in establishing the virtual reference electrode at the reference position, to: determine a position for the virtual reference electrode along a first axis; determine a position for the virtual reference electrode along a second axis perpendicular to the first-axis; and, determine a position for the virtual reference electrode along a third axis perpendicular to the first axis and the second axis. 10. The medical device system of claim 9 wherein the controller is further configured, in determining a position for the virtual reference electrode along the first axis to: sum impedances at a subset of passive electrodes of the plurality of passive electrodes to obtain a cumulati... | St. Jude Medical, Atrial Fibrillation Division, Inc. | A61B005/00 A61B005/06 A61B005/053
US09655551 | B2 | 2017-05-23 | Device for performing at least one medical function | 2015-02-05 | A device for performing at least one medical function on a user is proposed. The device has at least one medical functional element that is designed to perform the medical function. The medical function is selected from a diagnostic, a therapeutic and a surgical function. The device has at least one evaluation and control part that comprises at least one actuation component for controlling the medical function. The evaluation and control part has at least one casing and at least one battery receptacle. The battery receptacle comprises at least one electrical energy reservoir, more particularly at least one battery. The battery receptacle is designed to be opened irreversibly by the user for removing the energy reservoir. | 1. A medical device comprising a casing having a battery receptacle connected thereto, the casing comprising a sensor or a cannula connected thereto and configured to contact a bodily fluid sample within a patient's body, the battery receptacle housing a battery therein and having a closure element that is only movable once from a closed and sealed condition to an open condition and is subsequently immovable from the open condition to the closed and sealed condition, the battery being removable from the battery receptacle only when the closure element is in the open condition, wherein the closure element includes a sealing film attached to the battery-receptacle casing by adhesive bonding or by welding or by adhesively bonding and welding. 2. The medical device of claim 1, wherein the battery receptacle is detachable from the casing. 3. The medical device of claim 2, wherein the casing comprises a sensor and houses an evaluation circuit that processes a signal from the sensor indicative of the bodily fluid, and wherein the battery is disconnected from the evaluation circuit when the battery receptacle is detached from the casing. 4. The medical device of claim 2, wherein a battery receptacle casing of the battery receptacle is deformed when the battery receptacle is detached from the casing. 5. The medical device of claim 2, wherein the casing is deformed when the battery receptacle is detached from the casing. 6. The medical device of claim 1, wherein the battery receptacle is detachable from the casing at a predetermined breaking point. 7. The medical device of claim 6, wherein the predetermined breaking point includes a kink line. 8. The medical device of claim 1, wherein the battery receptacle is irreversibly detachable from the casing. 9. The medical device of claim 1, wherein the casing includes an adhesive surface configured to adhere the medical device to the patient's skin. 10. The medical device of claim 1, wherein the casing comprises a sensor and a cannula. 11. A medical device comprising a casing having a battery receptacle connected thereto, the casing having a sensor and/or a cannula connected thereto and configured to contact a bodily fluid sample within a patient's body, the battery receptacle receiving a battery and being irreversibly detachable from the casing such that detachment of the battery receptacle from the casing prevents the battery receptacle from being subsequently reattached to the casing, wherein a battery receptacle casing of the battery receptacle is deformed when the battery receptacle is detached from the casing. 12. The medical device of claim 11, wherein the casing comprises a sensor and houses an evaluation circuit that processes a signal from the sensor indicative of the bodily fluid, and wherein the battery is disconnected from the evaluation circuit when the battery receptacle is detached from the casing. 13. The medical device of claim 12, wherein the battery receptacle includes a closure el... | Roche Diabetes Care, Inc. | A61B005/145 A61B005/1486 A61M005/172
US09610033 | B2 | 2017-04-04 | Sensor chip, detection method, and detection apparatus | 2015-11-24 | An exemplary sensor chip includes a substrate, a metal pattern, a proximate substance, and a light shielding layer. The metal pattern is on the substrate. The proximate substance is on or near the metal pattern. The light shielding layer is provided on the substrate so as to cover the metal pattern and the proximate substance. The light shielding layer is a layer that blocks the excitation light from going into the proximate substance, and is made of a substance which becomes degraded inside a subject. | 1. A sensor chip for detecting an analyte inside a subject, comprising a substrate, a metal pattern, a proximate substance, and a light shielding layer,the metal pattern being on one face of the substrate, andthe proximate substance being on or near the metal pattern, wherein,the metal pattern induces a surface plasmon wave by being irradiated with excitation light;the proximate substance generates first surface-enhanced Raman-scattered light by being irradiated with the excitation light, the first surface-enhanced Raman-scattered light having a first peak;the first surface-enhanced Raman-scattered light does not vary with changes in the concentration of the analyte;the proximate substance is a substance which binds to the analyte;the proximate substance having bound to the analyte generates second surface-enhanced Raman-scattered light by being irradiated with the excitation light, the second surface-enhanced Raman-scattered light having a second peak different from the first peak;the second surface-enhanced Raman-scattered light varies with changes in the concentration of the analyte;the light shielding layer is provided on the substrate so as to cover the metal pattern and the proximate substance;the light shielding layer is a layer which blocks the excitation light from going into the proximate substance; andthe light shielding layer is made of a substance which becomes degraded inside the subject. 2. The sensor chip of claim 1, wherein air voids are dispersed in the light shielding layer. 3. The sensor chip of claim 1, wherein the analyte is glucose. 4. The sensor chip of claim 3, wherein, the proximate substance is a phenylboronic acid compound having a thiol group at one end; andthe phenylboronic acid compound is chemisorbed to a surface of the metal pattern via the thiol group. 5. The sensor chip of claim 4, wherein, the first peak of the first surface-enhanced Raman-scattered light has the peak position 1073 cm−1; andthe second peak of the second surface-enhanced Raman-scattered light has the peak position 997 cm−1. 6. The sensor chip of claim 1, wherein, the subject is a biological body; andthe light shielding layer is made of a first biocompatible polymer which is biodegradable. 7. The sensor chip of claim 1, wherein, the subject is a biological body; andanother face of the substrate not having the metal pattern thereon is coated with a second biocompatible polymer which is not biodegradable. 8. The sensor chip of claim 1, wherein the light shielding layer is a light scattering layer which scatters the excitation light. 9. A detection method for detecting the analyte by using the sensor chip of claim 1, comprising the following steps (a) to (g): step (a) of providing a detection apparatus, the detection apparatus including a light source for emitting the excitation light, a detector, and a calculation circuit;step (b) of embedding the sensor chip inside a subject;step (c) of irradiating the sensor chip embedded inside the subje... | PANASONIC CORPORATION | G01J003/44 A61B005/1459 G01N021/552 G01N021/65
US09610013 | B2 | 2017-04-04 | Indicator and analytics for sensor insertion in a continuous analyte monitoring system and related methods | 2014-11-12 | The present embodiments provide systems and methods for, among others, tracking sensor insertion locations in a continuous analyte monitoring system. Data gathered from sensor sessions can be used in different ways, such as providing a user with a suggested rotation of insertion locations, correlating data from a given sensor session with sensor accuracy and/or sensor session length, and providing a user with a suggested next insertion location based upon past sensor accuracy and/or sensor session length at that location. | 1. A method for continuous analyte monitoring, comprising: detecting, by a continuous analyte monitoring system, continuously monitored analyte data using a sensor of the continuous analyte monitoring system inserted into skin of a host for a first sensor session of the continuous analyte monitoring system;providing, by the continuous analyte monitoring system, the detected continuously monitored analyte data to one or both of a user computing device and a cloud-based server;determining quantitative data associated with the continuously monitored analyte data relating to the first sensor session;correlating the quantitative data with the insertion location to form sensor location performance data;analyzing the sensor location performance data with one or more other sensor location performance data associated with a different insertion location to generate a recommended location for a second sensor session;displaying, on the user computing device having a display, a diagram of a body; andindicating, on the diagram, the recommended location for insertion of a sensor of the continuous analyte monitoring system for the second sensor session. 2. The method of claim 1, wherein the one or more other sensor location performance data associated with a different insertion location includes data pertaining to at least one other host. 3. The method of claim 1, wherein the quantitative data relates to accuracy and/or reliability of the continuously monitored analyte data. 4. The method of claim 3, wherein the quantitative data pertains to at least one of a sensor accuracy metric, a sensor session length metric, a sensor baseline metric, a sensor sensitivity metric, a sensor sensitivity decline over time metric, or a sensor performance metric. 5. The method of claim 4, wherein the sensor performance metric includes one or more of sensor performance vs. past performance in a same person, sensor performance vs. past performance in a population of users, sensor performance by days or wear, sensor performance by geographical location, sensor performance by external environment, or sensor performance by activity level. 6. The method of claim 3, wherein the quantitative data pertains to at least one of signal noise, time spent out of communication range, adhesive data, data capture, noise metrics, detected faults, end of life metrics, or confidence levels. 7. The method of claim 1, further comprising receiving as an input personal information of the host. 8. The method of claim 7, wherein the personal information includes at least one of height, weight, age, sex, body mass index, the host's current mood, the host's current pain level, the host's current comfort level, the host's current confidence level, the host's perception of sensor performance, a location of an insulin infusion pump relative to the sensor, adhesive irritation, or adhesive success rate. 9. A method for continuous analyte monitoring, comprising: receiving, using a user computing device, in... | DexCom, Inc. | G06F003/048 A61B005/00 G06F003/0481 H04L029/08 A61B005/145 G06F019/00
US09619903 | B2 | 2017-04-11 | Devices, methods, and systems of functional optical coherence tomography | 2015-04-28 | The present disclosure provides systems and methods for the determining a rate of change of one or more analyte concentrations in a target using non invasive non contact imaging techniques such as OCT. Generally, OCT data is acquired and optical information is extracted from OCT scans to quantitatively determine both a flow rate of fluid in the target and a concentration of one or more analytes. Both calculations can provide a means to determine a change in rate of an analyte over time. Example methods and systems of the disclosure may be used in assessing metabolism of a tissue, where oxygen is the analyte detected, or other functional states, and be generally used for the diagnosis, monitoring and treatment of disease. | 1. A method for imaging a target, the method comprising: a. performing optical coherence tomography (OCT) scanning on a target with one or more beams of low coherence light, wherein the one or more beams of low coherence light comprise one or more wavelengths and the one or more beams of light are used to perform a single measurement;b. acquiring optical information from reflected signals generated by the performed OCT scanning in the single measurement;c. quantitatively three dimensional (3D) imaging the target in the single measurement;d. concurrently determining a flow rate of a fluid and a concentration of one or more analytes, from the acquired optical information and the 3D imaging in the single measurement; ande. determining a rate of change of the one or more analyte concentrations in the target based on the determining of flow rate of a fluid and a concentration of one or more analytes. 2. The method of claim 1, wherein the quantitatively 3D-imaging in the target is performed without contacting at least one analyte with an exogenous reagent or label. 3. The method of claim 1, wherein the one or more beams of light comprises invisible light or visible light. 4. The method of claim 1, wherein the OCT scanning generates one or more A-scans. 5. The method of claim 4, wherein the quantitatively imaging a flow rate of a fluid in the target and a concentration of one or more analytes in the fluid in the target, and the determining rate of change of one more analyte concentrations use spectral analysis of the same A-scan. 6. The method of claim 4, wherein the amplitude, intensity or phase, of the same OCT A-scan, are used for determining a rate of change of the one or more analyte concentrations. 7. The method of claim 4, wherein the flow rate, the concentration of one or more analytes, and the determining the rate of change or one or more analyte concentrations uses a plurality of OCT A-scans of the target. 8. The method of claim 4, wherein OCT is performed on a plurality of areas in the target. 9. The method of claim 1, wherein the one or more beams of light are used to perform multi-beam or multi-band scanning OCT. 10. The method of claim 1, wherein the one or more beams of light illuminate the target concurrently or sequentially. 11. The method of claim 1, wherein the quantitatively imaging a flow rate of a fluid in the target and a concentration of one or more analytes in the fluid in the target occur substantially simultaneously. 12. The method of claim 1, wherein the OCT scanning on the target is performed with identical or different pre-defined scanning trajectories. 13. The method of claim 1, wherein the target is selected from the group consisting of tissue, healthy tissue, diseased tissue, retina, tumor, cancer, growth, fibroid, lesion, skin, mucosal lining, organ, graft, blood supply and one or more blood vessels. 14. The method of claim 1, wherein the quantitatively imaging a flow rate of a fluid in the target is perfor... | NORTHWESTERN UNIVERSITY | G06K009/00 G06T011/00 G06F017/10 G06T007/00 A61B003/10 A61B003/12 A61B005/00 A61B005/026
US09664635 | B2 | 2017-05-30 | Modular stretchable and flexible capacitance sensors for use with electrical capacitance volume tomography and capacitance sensing applications | 2015-06-22 | A flexible capacitance sensor having multiple layers for communicating signals to a data acquisition system for reconstructing an image of an area or object located in a subject being sensed, the flexible capacitance sensor having a flexible layer of capacitance plates; a flexible shielding ground layer next to the layer of capacitance plates; a flexible layer of signal traces next to the shielding ground layer, where the layer of signal traces has a plurality of trace lines; and where the capacitance sensor is flexible and adapted to be wrapped around the subject being sensed. The sensor is adapted to communicate signals via the plurality of trace lines to a data acquisition system for providing an image of the area or object between the capacitance plates. | 1. A flexible capacitance sensor for communicating signals to a data acquisition system for reconstructing an image of an area or object located in a subject being sensed, comprised of: a flexible layer of capacitance plates;a plurality of trace lines for communicating signals from the capacitance plates to the data acquisition system;wherein the capacitance sensor is flexible and adapted to be wrapped around the subject being sensed;wherein the capacitance plates in the flexible layer of capacitance plates are individually addressable; andwherein the sensor is adapted to communicate signals to the data acquisition system for use in reconstructing an image of the area or object between the capacitance plates. 2. A flexible capacitance sensor according to claim 1, further comprised of: a flexible shielding ground layer in between the layer of capacitance plates and the plurality of signal traces;a first flexible isolative layer between the flexible layer of capacitance plates and the flexible shielding ground layer; anda second flexible isolative layer between the flexible shielding ground layer and the plurality of signal traces. 3. A flexible capacitance sensor according to claim 2, wherein the first and second flexible isolative layers are resistive for providing a path to discharge static charges from the flexible layer of capacitance plates to the flexible shielding ground layer. 4. A flexible capacitance sensor according to claim 1, further comprised of: a flexible insulation layer for separating the subject being sensed and the flexible layer of capacitance plates. 5. A flexible capacitance sensor according to claim 1, further comprised of: a flexible ground layer for forming an outside layer of the sensor for shielding the sensor from outside interference. 6. A flexible capacitance sensor according to claim 1, wherein the capacitance plates are comprised of conductive spray on a nonconductive layer. 7. A flexible capacitance sensor according to claim 1, further comprising a plurality of ground lines placed between the trace lines. 8. A flexible capacitance sensor according to claim 1, wherein all the layers of the flexible capacitance sensor are connected by an adhesive material. 9. A flexible capacitance sensor according to claim 1, further comprising a plurality of through holes for providing a path to the plurality of signal traces. 10. A flexible capacitance sensor according to claim 1, wherein the capacitance plates are connected using stretchable connectors. 11. A flexible capacitance sensor according to claim 1, wherein the capacitance plates are applied on an elastic substrate. 12. A flexible capacitance sensor according to claim 11, wherein the conductive spray or liquid is applied to the elastic substrate to form the capacitance plates. 13. A flexible capacitance sensor having multiple layers for communicating signals to a data acquisition system for reconstructing an image of an area or object located in a subject be... | Tech4Imaging LLC | G01R027/26 G01N027/22 A61B005/053 G06T011/00 G01D005/24 A61B005/00
US09657358 | B2 | 2017-05-23 | Eukaryotic cells with artificial endosymbionts for multimodal detection | 2016-09-12 | The present invention is directed generally to eukaryotic cells comprising single-celled organisms that are introduced into the eukaryotic cell through human intervention and which transfer to daughter cells of the eukaryotic cell, and methods of introducing such single-celled organisms into eukaryotic cells. The invention provides single-celled organisms that introduce a phenotype to eukaryotic cells that is maintained in daughter cells. The invention additionally provides eukaryotic cells containing magnetic bacteria. The invention further provides eukaryotic cells engineered with single-celled organisms to allow for multimodal observation of the eukaryotic cells. Each imaging method (or modality) allows the visualization of different aspects of anatomy and physiology, and combining these allows the imager to learn more about the subject being imaged. | 1. A multimodal method for detecting the location and viability of a eukaryotic cell, comprising the steps of: magnetically imaging the eukaryotic cell, wherein the eukaryotic cell comprises a magnetic bacterium, wherein the magnetic bacterium expresses one or more reporters; imaging the eukaryotic cell by imaging one or more of the expressed reporters. 2. The method of claim 1, wherein the eukaryotic cell is contained in a mammal. 3. The method of claim 2, wherein the mammal is a murine. 4. The method of claim 2, wherein the mammal is a human. 5. The method of claim 2 wherein the eukaryotic cell is a stem cell. 6. The method of claim 5, wherein the stem cell is a hematopoietic stem cell. 7. The method of claim 5, wherein the stem cell is a neural stem cell. 8. The method of claim 5, wherein the stem cell is an iPS cell. 9. The method of claim 2, wherein the eukaryotic cell is a T-cell. 10. The method of claim 2, wherein the eukaryotic cell is a cancer cell. 11. The method of claim 1, wherein the nonmagnetic detection modality is selected from a group consisting of an optical imaging, an ultrasound imaging, a computed tomography imaging, an optical coherence tomography imaging, a radiography imaging, a nuclear medical imaging, a positron emission tomography imaging, a tomography imaging, a photo acoustic tomography imaging, an x-ray imaging, a thermal imaging, a fluoroscopy imaging, a bioluminescent imaging, and a fluorescent imaging. 12. A multimodal method for detecting the location and viability of a stem cell, comprising the steps of: obtaining the stem cell, wherein the stem cell comprises a magnetic bacterium, wherein the magnetic bacterium expresses one or more reporters; magnetically imaging the stem cell; imaging the stem cell by at least one non-magnetic modality using one or more of the expressed reporters; and determining the location and viability of the stem cell. 13. The method of claim 12, further comprising the step of activating the stem cell to proliferate. 14. The method of claim 12, wherein the stem cell is contained in a mammal. 15. The method of claim 14, wherein the mammal is a mouse. 16. The method of claim 14, wherein the mammal is a human. 17. The method of claim 12, wherein the nonmagnetic detection modality is selected from a group consisting of an optical imaging, an ultrasound imaging, a computed tomography imaging, an optical coherence tomography imaging, a radiography imaging, a nuclear medical imaging, a positron emission tomography imaging, a tomography imaging, a photo acoustic tomography imaging, an x-ray imaging, a thermal imaging, a fluoroscopy imaging, a bioluminescent imaging, and a fluorescent imaging. 18. A multimodal method for detecting the location and viability of a hematopoietic cell, comprising the steps of: imaging the hematopoietic cell by a first modality, wherein the hematopoietic cell comprises an artificial endosymbiont, wherein the artificial endosymbiont expresses one or mo... | Bell Biosystems, Inc. | C12Q001/68 G01N033/50 C12Q001/02 A01K067/027 A61N002/12 A61B005/05 A61K049/18 C12N015/03 A61K049/00 A61K051/12 C12N005/16 A61K049/08 C12N005/26 B82Y005/00 B82Y015/00
US09642514 | B2 | 2017-05-09 | Endoscope structures and techniques for navigating to a target in a branched structure | 2014-04-11 | Systems and methods employing a small gauge steerable catheter (30) including a locatable guide (32) with a sheath (40), particularly as an enhancement to a bronchoscope (14). A typical procedure is as follows. The location of a target in a reference coordinate system is detected or imported. The catheter (30) is navigated to the target which tracking the distal tip (34) of the guide (32) in the reference coordinate system. Insertion of the catheter is typically via a working channel of a convention bronchoscope. Once the tip of the catheter is positioned at the target, the guide (32) is withdrawn, leaving the sheath (40) secured in place. The sheath (40) is then used as a guide channel to direct a medical tool to target. | 1. A catheter assembly comprising: a handle;a locatable guide extending from the handle and including a distal end;a plurality of steering elements extending between the handle and the distal end of the locatable guide and configured to articulate the distal end of the locatable guide; andan actuator slidably and rotatably disposed on the handle, the actuator configured to rotate relative to the handle to select one or more of the steering elements for actuation and configured to slide relative to the handle to actuate the selected one or more of the steering elements to articulate the distal end of the locatable guide,wherein each steering element includes an actuator block at a proximal end thereof, and the actuator is configured to engage the actuator blocks when the actuator slides relative to the handle to slide one or more actuator blocks relative to the handle. 2. A catheter assembly according to claim 1, wherein the actuator includes a step configured to engage the actuator blocks of the selected one or more of the steering elements when the actuator slides relative to the handle. 3. A catheter assembly according to claim 2, wherein the actuator block of each steering element includes a flange, the step of the actuator configured to engage the flanges of the selected one or more of the steering elements when the actuator slides relative to the handle. 4. A catheter assembly according to claim 3, wherein the actuator includes at least one clearance slot configured to receive the flanges of the actuator blocks of one or more of the steering elements that are not selected, the actuator blocks of the one or more of the steering elements that are not selected remaining in place when the actuator slides relative to the handle. 5. A catheter assembly according to claim 1, wherein the actuator blocks are slidably positioned within at least one slot of the handle. 6. A catheter assembly according to claim 1, wherein the actuator blocks are slidably positioned within the actuator. 7. A catheter assembly according to claim 1, wherein the actuator blocks are slidably positioned between the handle and the actuator and slidable relative to the handle and the actuator. 8. A catheter assembly according to claim 1, wherein the steering elements includes a wire connected to and extending from a first actuator block between the handle and the distal end of the locatable guide. 9. A catheter assembly according to claim 8, wherein a first end of the wire is connected to first actuator block and a second end of the wire is connected to a second actuator block, the wire extending from the first of the actuator blocks to the distal end of the locatable guide and back to the second of the actuator blocks. 10. A catheter assembly comprising: a handle;a locatable guide extending from the handle and including a distal end;a plurality of steering elements extending between the handle and the distal end of the locatable guide and configured to articulate the ... | COVIDIEN LP | A61B008/12 A61B001/00 A61B005/06 A61M025/01 A61B034/20 A61B034/00 A61B034/10
US09646481 | B2 | 2017-05-09 | Alarm setting and interfacing with gesture contact interfacing controls | 2014-12-22 | A device configured for capture of activity data for a user includes a housing, a sensor, a motor, a memory, and a processor. The sensor is disposed in the housing to track activity data of the user. The motor causes vibration of the housing. The memory stores an alarm setting that defines a time of day for triggering an alarm on the device. The processor activates the alarm upon reaching the time of day defined by the alarm setting, with the alarm causing the motor to produce the vibration of the housing. The sensor, which is interfaced with the processor, is configured to detect a current level of activity of the user. The processor is configured to automatically deactivate the alarm if the current level of activity qualifies for deactivating the alarm. The deactivating of the alarm causes the vibration of the device to be suspended. | 1. A method, comprising: receiving an alarm setting that defines a time of day for triggering an alarm on a device for tracking activity data of a user;activating the alarm upon reaching the time of day defined by the alarm setting, the alarm producing a vibration of the device;determining a level of activity of the user detected by the device for tracking activity data of the user when the alarm is activated; andautomatically deactivating the alarm if the level of activity qualifies for deactivating the alarm, the deactivating causing the vibration of the device to be suspended, wherein the method is executed by a processor. 2. The method of claim 1, wherein the vibration being suspended transitions the alarm into one of a snooze mode or an off mode. 3. The method of claim 2, wherein the snooze mode continues for a predetermined period of time before reactivating the alarm, wherein the method further includes transitioning the alarm into the snooze mode one or more times until entering the off mode or processing the vibration for a threshold period of time. 4. The method of claim 2, wherein the vibration being suspended transitions the alarm into the off mode. 5. The method of claim 1, wherein the level of activity that qualifies for deactivating the alarm is a predetermined number of steps. 6. The method of claim 5, wherein the predetermined number of steps is detected after the alarm is activated. 7. The method of claim 5, wherein the predetermined number of steps is detected during a period of time that includes a time period before the alarm is activated. 8. The method of claim 1, wherein the alarm setting is received wirelessly from a computing device. 9. The method of claim 8, wherein the alarm setting is transferred from a server to the computing device over the Internet and from the computing device to the device via a wireless Bluetooth connection. 10. A device configured for capture of activity data for a user, comprising: a housing;a motor for causing vibration of the housing of the device;a sensor disposed in the housing to track activity data of the user;a memory for storing an alarm setting that defines a time of day for triggering an alarm on the device; anda processor for activating the alarm upon reaching the time of day defined by the alarm setting, the alarm causing the motor to produce the vibration of the housing, the sensor being interfaced with the processor and configured to detect a current level of activity of the user, and the processor being configured to automatically deactivate the alarm if the current level of activity qualifies for deactivating the alarm, the deactivating causing the vibration of the device to be suspended. 11. The device of claim 10, wherein the housing is part of a wearable wrist attachable structure, or an attachable structure that can be carried or worn by the user. 12. The device of claim 10, wherein the wearable wrist attachable structure is defined at least partially from a plast... | FITBIT, INC. | G06F019/00 G08B025/00 A61B005/00 A61B005/0205 A61B005/021 A61B005/024 A61B005/11 A61B005/22 G01C022/00
US09636487 | B2 | 2017-05-02 | Meters for in-vivo monitoring | 2011-06-17 | Systems and methods for use in monitoring treatment of pressure-related conditions, such as hydrocephalus, include an implantable vessel, and a meter including one or more microfluidic channels connected to the vessel. The microfluidic channels may be configured to detect at least one of pressure and fluid flow rate through the vessel and to be read out remotely by a wirelessly coupled external device. The meter may include a passive resonant (LC) circuit. A dynamic flap may be included in the microfluidic channel that may act as part of the LC circuit. An external device may also be configured to inductively couple remotely to the LC circuit, with-out physical connections to the implantable vessel or pressure meter, and to display a pressure acting on the pressure meter and/or a fluid flow through the meter. | 1. An apparatus for use in monitoring treatment of hydrocephalus, comprising: an implantable shunt;a meter including one or more microfluidic channels connected to the shunt and configured to detect at least one of pressure and fluid flow rate through the shunt and to be read out remotely by a wirelessly coupled external device,the meter further includes a plurality of volumetric reservoirs in fluid communication with the one or more microfluidic channels, each of the plurality of reservoirs having different dimensions and configured as separate passive resonant tank (LC) circuits. 2. The apparatus of claim 1, wherein the meter further includes a dynamic layer in communication with the at least one reservoir and a static layer opposite the dynamic layer, the static layer including an inductor coil configured to react to displacement of the dynamic layer. 3. The apparatus of claim 1, wherein the microfluidic channel includes at least one dynamic flap at least partially obstructing the microfluidic channel, the meter configured such that a displacement of the flap changes or modulates a capacitance of a capacitor of the LC circuit. 4. The apparatus of claim 3, the at least one flap comprising a low-dielectric material. 5. The apparatus of claim 3, the at least one flap comprising a membrane of Polydimethylsiloxane (PDMS). 6. The apparatus of claim 1, further comprising an external device configured to inductively couple remotely to at least one of the LC circuits, without physical connections to the implantable shunt or meter, and to display a pressure acting on, or a flow rate of a fluid passing through, the meter. 7. The apparatus of claim 1, wherein the implantable shunt and meter are included in a fully implantable unit, the apparatus further comprising: a control circuit included in the implantable unit and configured to process data from the meter; anda memory device included in the implantable unit and configured to store and retrieve the processed data from the control circuit. 8. The apparatus of claim 1, wherein the microfluidic channel includes a plurality of volumetric reservoirs, each of the plurality of reservoirs having different dimensions. 9. The apparatus of claim 8, further comprising a control circuit configured to process data from the meter and to determine a flow rate through the microfluidic channel based at least in part on a pressure differential between the reservoirs. 10. A method of monitoring the treatment of hydrocephalus, comprising: implanting a shunt including a meter with a microfluidic channel into a patient;detecting at least one of a pressure acting on, and a flow rate of a fluid through, the shunt via an LC circuit included in the meter; andcommunicating information regarding the detected pressure and/or flow rate to an external device via inductive coupling and without physical connection of the external device to the shunt or the flow meter,wherein the meter includes a plurality of volumetric reserv... | University of Virginia Patent Foundation | A61M027/00 A61B005/03 A61B005/00
US09632055 | B2 | 2017-04-25 | Auto-coded analyte sensors and apparatus, systems, and methods for detecting same | 2011-11-07 | In some aspects, an analyte sensor is provided. The analyte sensor has a plurality of fuse members associated therewith. The fuse members may be burned in sequence and the burn values (related to current, voltage, or time) may be used to extract/decode information. The decoded information may include calibration constant, expiration or manufacture date, counterfeiting codes, warnings, etc. Systems and methods for burning and detecting such burn values of the plurality of fuse members and decoding the coded information related to the sensor are provided, as are numerous other aspects. | 1. An analyte sensor, comprising: a sensor body;first and second electrodes coupled to the body;an active region applied in contact with the electrodes; andtwo or more unburned fuse members associated with the analyte sensor, the two or more fuse members configured to include coded information concerning the analyte sensor,wherein the coded information is encoded in burn values of the unburned fuse members such that the burn values are determined by burning the unburned fuse members. 2. The analyte sensor of claim 1, wherein the two or more fuse members extend between, and are electrically connected to, the first electrode and the second electrode. 3. The analyte sensor of claim 1, wherein the two or more fuse members have different burn values. 4. The analyte sensor of claim 1, wherein the two or more fuse members have burn values having a minimum difference of at least 5% from one another. 5. The analyte sensor of claim 1, wherein the two or more fuse members extend between the first electrode and second electrodes and are formed of a same material as the electrodes. 6. The analyte sensor of claim 1, wherein the two or more fuse members extend between the first and second electrodes and are formed of a different material than the electrodes. 7. The analyte sensor of claim 1 wherein the two or more fuse members extend between the first and second electrodes and the fuse members include fuse bodies with different body lengths. 8. The analyte sensor of claim 1 wherein the two or more fuse members extend between the first and second electrodes and the fuse members include fuse bodies with different body widths. 9. The analyte sensor of claim 1 wherein the two or more fuse members extend between the first and second electrodes and include different width fuse regions. 10. The analyte sensor of claim 1 wherein the two or more fuse members extend between the first and second electrodes and include different thickness fuse regions. 11. The analyte sensor of claim 1 wherein the two or more fuse members are included in a fuse matrix. 12. The analyte sensor of claim 1 wherein the two or more fuse members include burn values that are indicative of at least two selected from a group consisting of calibration information, manufacturing facility, sales territory, expiration date, manufacture date, prize winner information, inspirational information, instructional information, anti-counterfeiting information, temperature dependent calibration codes, and lot identifying number. 13. An analyte testing meter configured to detect auto-coded information concerning an analyte sensor, comprising: first and second electrical contacts configured to interface with the analyte sensor, the analyte sensor having a plurality of unburned fuse members associated with the analyte sensor, each of the fuse members having a burn value; anda detection circuit configured to determine the burn values of the plurality of fuse members,wherein the burn values are determined... | Ascensia Diabetes Care Holdings AG | G01N027/00 G01N027/327 A61B005/145
US09642646 | B2 | 2017-05-09 | Guidewire positioning catheter | 2013-06-27 | A catheter for positioning a guidewire across an occluded portion of a vessel includes an elongate catheter body, an integrated rotatable distal tip, a proximal handle region, and a catheter lumen extending through the elongate catheter body. The elongate body has a distal region configured to be bent to a set angle. The integrated rotatable distal tip includes one or more channeled flutes extending around the distal tip that are configured to be rotated in a first direction to dissect tissue and a second direction for bluntly contacting tissue. A proximal handle region includes a control for rotating the distal tip in either the first or second directions. The catheter lumen is configured to pass a guidewire. | 1. A catheter device for positioning a guidewire across an occluded portion of a vessel, the device comprising: an elongate catheter body having a distal region comprising a metal band extending longitudinally along a wall of the elongate catheter body, wherein the distal region has a pre-biased configuration and is configured to be bent to a fixed angle along the metal band;an integrated rotatable distal tip comprising one or more channeled flutes extending around the distal tip, the rotatable distal tip configured to be rotated in a first direction to dissect tissue and a second direction for bluntly contacting tissue, wherein the rotatable distal tip comprises a slip collar that engages a slip ring fixedly coupled to a distal end of the elongate catheter body to hold an axial position of the integrated distal tip fixed relative to the distal end of the elongate catheter body while allowing rotation relative to the elongate catheter body;a proximal handle region including a control for rotating the distal tip in either the first or second directions; anda catheter lumen extending through the elongate catheter body, the catheter lumen configured to pass a guidewire. 2. The device of claim 1, wherein the one or more channeled flutes of the rotatable tip comprises a helical blade edge. 3. The device of claim 1, further comprising forward cutting blades on the rotatable distal tip. 4. The device of claim 1, further comprising a driveshaft positioned between the catheter lumen and an outer diameter of the catheter body, the driveshaft extending from the rotatable tip to the proximal handle and configured to rotate the distal tip upon activation of the control. 5. The device of claim 1, wherein an outermost diameter of the distal tip is approximately the same as an outer diameter of the elongate catheter body. 6. The device of claim 1, wherein the proximal handle region includes a control for automatically rotating the distal tip in the first and second directions. 7. The device of claim 1, wherein the proximal handle region is further configured to control rotation of the distal region of the elongate body to orient the fixed angle in a desired direction. 8. The device of claim 1, further including a marker configured to indicate an orientation of the set angle. 9. The device of claim 8, wherein the marker is a fluoroscopy marker. 10. The device of claim 1, wherein the handle further includes a luer connector thereon configured to provide access to the catheter lumen for fluid flush and entry of the guidewire. 11. The device of claim 10, wherein the luer connector includes a threaded or lockable region. 12. The device of claim 10, wherein the luer connector includes a flanged opening. 13. The device of claim 1, wherein the metal band comprises a shape memory metal. | Avinger, Inc. | A61B017/3207 A61M025/01 A61B005/06 A61B017/00 A61B017/22
US09615765 | B2 | 2017-04-11 | Wideband radar with heterogeneous antenna arrays | 2012-09-04 | A heterogeneous antenna array containing antenna elements of different antenna element sizes interleaved among one another is disclosed. Heterogeneous antenna arrays as disclosed herein can efficiently cover a broad range of frequencies without loss of optimality at higher frequencies. Also disclosed are methods of frequency-domain oriented image reconstruction which are suitable for use with heterogeneous antenna arrays. | 1. A radar system for reconstructing an image by computing a weighted combination of per-frequency estimates, the radar system comprising: a heterogeneous wideband antenna array apparatus; anda data processing unit connected to the heterogeneous wideband antenna array apparatus;wherein the heterogeneous wideband antenna array apparatus includes:a first sub-array comprising one or more antenna elements congruent to a first antenna element which is optimized to operate within a first frequency range; anda second sub-array comprising one or more antenna elements congruent to a second antenna element which is optimized to operate within a second frequency range;and wherein: the first frequency range is different from the second frequency range;the first frequency range and the second frequency range overlap;the first antenna element is not congruent to the second antenna element;antenna elements of the first sub-array and antenna elements of the second sub-array are interleaved such that at least one antenna element of the antenna array apparatus is surrounded by antenna elements which are not congruent to the at least one antenna element;and wherein:the data processing unit is operative to:collect a plurality of microwave responses for a plurality of combinations of transmit antenna elements and receive antenna elements of the antenna array apparatus, respectively, wherein each combination includes a transmit antenna element and a receive antenna element;compute a plurality of per-frequency estimates of a frequency-domain transfer function based on the plurality of microwave responses for the plurality of combinations of transmit antenna elements and receive antenna elements of the antenna array apparatus, wherein each per-frequency estimate is based on a measurement using a transmit antenna element and a receive antenna element of the heterogeneous wideband antenna array apparatus at a specified frequency;compute a plurality of estimated reflectivities at a plurality of three-dimensional locations, wherein each estimated reflectivity is computed based on a combination of the per-frequency estimates of the frequency-domain transfer function weighted by a phasor, wherein the phasor is a function of the transmit antenna element and the receive antenna element at the specified frequency; andreconstruct an image according to a function of the plurality of estimated reflectivities. 2. The radar system of claim 1, wherein the first antenna element is transformal in at least one physical dimension with respect to the second antenna element, without being congruent thereto. 3. The radar system of claim 1, wherein antenna elements of the first sub-array and antenna elements of the second sub-array are interleaved such that at least one antenna element of the first antenna sub-array is surrounded by antenna elements of the second sub-array, and at least one antenna element of the second sub-array is surrounded by antenna elements of the first sub-array. 4.... | VAYYAR IMAGING LTD. | G01S013/89 H01Q021/30 A61B005/05 G01S007/40 G01S013/02 H01Q013/08 H01Q021/20 H01Q021/26 H01Q005/42 H01Q021/06 G01S007/02 A61B005/00
US09615745 | B2 | 2017-04-11 | System and method for wireless biosensor monitoring | 2010-11-24 | A system and method for monitoring a physical parameter of a subject is provided. The system may include a casing with a sensor coupled to the casing. The sensor may be configured to detect a physical parameter of the subject. The physical parameter may include a chemical parameter of the subject. The system includes an endoscopic clip coupled to the casing and may include a wireless transmitter for transmitting a signal via a wireless medium. The signal encodes the physical parameter of the subject detected by the sensor and the wireless transmitter is electronically connected to the endoscopic clip. The system may further include a monitor configured to communicate with the wireless transmitter for receiving the signal encoding the physical parameter of the subject. | 1. A system for monitoring a physical parameter of a subject, the system comprising: a casing;a sensor coupled to the casing, the sensor being configured to detect a physical parameter of the subject;an endoscopic clip coupled to the casing and configured to act as an antenna to facilitate wireless communications from the system; anda battery arranged in the casing and wherein the endoscopic clip is coupled to the battery and configured to deliver an electrical current to the subject to cauterize a portion of the subject based on the physical parameter of the subjectwherein the sensor is connected to the endoscopic clip to transmit information detected about the physical parameter of the subject wirelessly using the endoscopic clip as the antenna. 2. The system of claim 1, wherein the sensor includes a Microelectromechanical System (MEMS) pressure sensor. 3. The system of claim 1, including a wireless transmitter for transmitting a signal encoding the information detected about the physical parameter of the subject and the wireless transmitter connected between the endoscopic clip and the sensor. 4. The system of claim 3, including a monitor configured to communicate with the wireless transmitter for receiving the signal encoding the physical parameter of the subject. 5. The system of claim 1, wherein the sensor includes an optical sensor configured to detect a fluorescence of a medical biomarker using the optical sensor to detect the physical parameter of the subject. 6. The system of claim 1, wherein the sensor is configured to wirelessly communicate with other deployed sensors to form a network of internal sensors and connect to external communication networks to report on detected physical parameters of the subject. | The Brigham and Women's Hospital | A61B005/07 A61B005/00 A61B005/145 A61B005/03 A61B005/1455
US09655514 | B2 | 2017-05-23 | Optical instrument for biomechanical diagnosis of eye disease | 2016-01-27 | A method and system for performing biomechanical diagnosis of eye disease may include a Brillouin light source to generate a Brillouin sample beam, and a second harmonic generation (SHG) light source to generate an SHG sample beam. Both the Brillouin sample beam and the SHG sample beam may be coincidentally directed to a biological tissue sample in a confocal manner to a focus position. Brillouin scattering resulting from the Brillouin sample beam may be detected to determine an elastomechanical property and a viscoelastic property of the sample. SHG scattering resulting from the SHG sample beam may be detected to determine an indication of a morphological structure of the sample. The sample may be an in vivo human cornea. | 1. A method for performing biomechanical diagnosis of eye disease, comprising: generating a first sample beam and a second sample beam sharing an optical start point;propagating the first sample beam and the second sample beam to a biological tissue sample in a confocal manner to a focus position at the biological tissue sample;detecting, using a Brillouin scattering detector, a first signal beam comprising first photons backscattered by the first sample beam from the focus position; anddetecting, using a second harmonic generation (SHG) detector, a second signal beam comprising second photons backscattered by the second sample beam from the focus position. 2. The method of claim 1, wherein propagating the first sample beam and the second sample beam to the sample in the confocal manner includes propagating the first sample beam and the second sample beam along a common optical path. 3. The method of claim 1, wherein: the first sample beam is generated using a narrow band continuous wave laser;the second sample beam is generated using a femtosecond-fiber laser;the Brillouin scattering detector includes a spectrometer; andthe SHG detector includes a photocathode sensitive to the second signal beam. 4. The method of claim 1, wherein the first signal beam includes Rayleigh scattered photons and Brillouin scattered photons from the focus position, and the second signal beam includes photons at a half-wavelength of a wavelength of the second sample beam. 5. The method of claim 1, wherein the biological tissue sample is in vivo biological tissue comprising a portion of a human eye. 6. The method of claim 1, further comprising: determining, from the first signal beam, an elastomechanical property of the biological tissue sample at the focus position;determining, from the first signal beam, a viscoelastic property of the biological tissue sample at the focus position; anddetermining, from the second signal beam, an indication of a morphological structure of the biological tissue sample at the focus position. 7. The method of claim 1, wherein propagating the first sample beam and the second sample beam to the sample in the confocal manner includes: varying an axial position of the focus position within the biological tissue sample along a first axis parallel to the first sample beam and the second sample beam. 8. The method of claim 7, wherein propagating the first sample beam and the second sample beam to the sample in the confocal manner includes: varying a lateral position of the focus position within the biological tissue sample along at least one of a second axis and a third axis that are perpendicular to the first axis. 9. The method of claim 8, wherein propagating the first sample beam and the second sample beam to the sample in the confocal manner includes: scanning the biological tissue sample to generate image data using the second signal beam, wherein both the first sample beam and the second sample beam are directed to different common... | NOVARTIS AG | A61B003/14 A61B003/10 A61B005/00 G01N021/63 A61B003/107
US09642559 | B2 | 2017-05-09 | Compression device with sizing indicia | 2012-10-11 | A compression device (100) configured to provide compression therapy is provided. The compression device includes a wrap (101) having an outer face (105) defining a proximal edge (106), a distal edge (107), a first side edge (108), and a second side edge (109). The second side edge may include a plurality of attachment tabs (110,111,112). An index line (113) can be disposed on at least one of the plurality of attachment tabs. A measurement scale (114) can be disposed along the outer face. The measurement scale can include longitudinal boundaries (115,116) identifying a range within which the index line should position for the compression device to provide an appropriate fit for compression therapy when the compression device is wrapped about a patient's limb. | 1. A compression device configured for providing compression therapy to a patient limb, the compression device comprising: a wrap comprising an outer face defining a proximal edge, a distal edge, a first side edge, and a second side edge, wherein the second side edge defines a plurality of attachment tabs;an index line disposed on at least one of the plurality of attachment tabs; anda measurement scale disposed along the outer face comprising longitudinal boundaries identifying a range within which the index line should position for the compression device to provide an appropriate fit for the providing of the compression therapy when the compression device is wrapped about the patient limb;wherein the wrap defines a medial reference line having a curvature configured to facilitate the wrap wrapping about the patient limb, wherein the longitudinal boundaries are oblique relative to each other so as to both be orthogonal with the medial reference line. 2. The compression device of claim 1, wherein the longitudinal boundaries define a quasi-frustoconical shape. 3. The compression device of claim 1, wherein the longitudinal boundaries extend distally from the proximal edge and traverse only a portion of the outer face. 4. The compression device of claim 3, wherein the longitudinal boundaries traverse about a third of the outer face. 5. The compression device of claim 3, wherein the longitudinal boundaries terminate at a latitudinal boundary comprising the curvature, thereby defining a lateral target within which the index line should position for the compression device to provide the appropriate fit for the providing of the compression therapy when the compression device is wrapped about the patient limb. 6. The compression device of claim 1, wherein the index line is disposed only on an attachment tab adjacent to the proximal edge. 7. The compression device of claim 6, wherein the plurality of attachment tabs each have an ordinal number disposed thereon indicating in which order the plurality of attachment tabs are to be attached to the outer face of the wrap. 8. The compression device of claim 7, wherein a greatest ordinal number is disposed on the attachment tab adjacent to the proximal edge. 9. The compression device of claim 1, wherein: the wrap comprises a central panel having indicia identifying a size of the compression device disposed thereon; andthe at least one of the plurality of attachment tabs has corresponding indicia identifying the size of the compression device disposed thereon. 10. The compression device of claim 9, wherein the index line and the corresponding indicia identifying the size of the compression device are disposed on different attachment tabs. 11. The compression device of claim 9, wherein the outer face is color-coded with a color visually indicative of the size. 12. The compression device of claim 9, wherein: a perimeter of the wrap is color-coded with a color, different from another color of the wrap; and... | Medline Industries, Inc. | A61B005/107 A61H009/00 A61F013/08 A61B005/00 A61B005/0295
US09618497 | B2 | 2017-04-11 | All electric piezoelectric finger sensor (PEFS) for soft material stiffness measurement | 2014-08-14 | A PEFS (Piezoelectric Finger Sensor) acts as an “electronic finger” capable of accurately and non-destructively measuring both the Young's compression modulus and shear modulus of tissues with gentle touches to the surface. The PEFS measures both the Young's compression modulus and shear modulus variations in tissue generating a less than one-millimeter spatial resolution up to a depth of several centimeters. This offers great potential for in-vivo early detection of diseases. A portable hand-held device is also disclosed. The PEF offers superior sensitivity. | 1. A method for determining stiffness of a substrate at a plurality of locations, said method comprising steps of; (a) applying a compressive force to a first location of the substrate via a sensor having a cantilever when said cantilever is in contact with the substrate;(b) detecting a displacement of the cantilever due to said compressive force of step (a);(c) applying a compressive force to a different location of the substrate via a sensor having a cantilever when said cantilever is in contact with the substrate;(d) detecting a displacement of the cantilever due to said compressive force of step (c);(e) determining stiffness of the substrate using the displacements detected in steps (b) and (d). 2. The method of claim 1, further comprising the step of determining a depth of a target located at at least one said location within the substrate. 3. The method of claim 1, wherein said substrate is a tumor and/or tissue surrounding a tumor. 4. The method of claim 1, wherein at least one said step of determining stiffness of the substrate comprises determining said stiffness at a plurality of different depths within the substrate. 5. The method of claim 1, wherein the compressive force is a regular compressive force. 6. The method of claim 1, wherein the compressive force is an indentation compressive force. 7. The method of claim 1, wherein a plurality of said sensors is employed in said method. 8. The method of claim 1, wherein the determined stiffness of the substrate is used to detect a cancer selected from the group consisting of: breast cancer, prostate cancer and skin cancer. 9. The method of claim 1, wherein said cantilever comprises a piezoelectric layer and a non-piezoelectric layer. 10. A method for determining displacements caused by application of a compressive force to a substrate at a plurality of locations, said method comprising steps of; (a) applying a compressive force to a first location of the substrate via a sensor having a cantilever when said cantilever is in contact with the substrate, wherein said cantilever comprises a piezoelectric layer and a non-piezoelectric layer;(b) detecting a displacement of the cantilever due to said compressive force of step (a);(c) applying a compressive force to a different location of the substrate via a sensor having a cantilever when said cantilever is in contact with the substrate, wherein said cantilever comprises a piezoelectric layer and a non-piezoelectric layer; and(d) detecting a displacement of the cantilever due to said compressive force of step (c). 11. The method of claim 10, further comprising the step of determining a depth of a target located at at least one said location within the substrate. 12. The method of claim 10, wherein said substrate is a tumor and/or tissue surrounding a tumor. 13. The method of claim 10, further comprising determining displacements using cantilevers adapted for measurement of a plurality of different depths within the substrate. 14. The... | Drexel University | G01N033/483 A61B005/00 G01L001/16 G01N003/08 G01N003/24 G01N019/00
US09619613 | B2 | 2017-04-11 | Device and methods for mobile monitoring and assessment of clinical function through sensors and interactive patient responses | 2015-10-19 | Methods and systems are disclosed for sensing and assessing a patients responses to tests using a device that may include tactile input, voice input, still image analysis, and responses to visual and auditory stimuli. In one example, a method includes obtaining interactive clinical assessment data using a remote client device and a computer-based control device, the method including providing on a display of a remote client device one or more test prompts for conducting an interactive clinical assessment, each displayed test prompt instructing a user to perform an action using the remote client device in response to the test prompt, and providing on the display of the remote client device one or more potential responses of actions that may be performed in response to the test prompt. | 1. A method of obtaining interactive clinical assessment data using a remote client device, the method comprising: providing by a handheld remote client device a plurality of test prompts for conducting an interactive clinical assessment, each test prompt instructing a patient to perform an action using the client device, the client device comprising a processor, a display, at least one handle mechanically integrated with the client device, a circuit configured to produce a vibration test prompt on the at least one handle, and a plurality of sensors integrated in the client device;receiving information from the plurality of sensors indicative of a user input response to the test prompts, the information including data indicative of movement of the client device,image data capturing the position of the patient's eyes,image data capturing the pupils of eyes of the patient,touch data indicative of the patient's peripheral vision,image data capturing the patient's face,grip pressure data,touch data selecting a displayed target,audio data or touch data responsive to the vibration test prompt,audio data indicative of clarity of speech,audio data or touch data input data representing identifying objects provided on the display, andaudio data or touch data indicative of the number of objects provided on the display; andgenerating, by the processor, response information indicative of the information received from the plurality of sensors. 2. The method of claim 1, further comprising sending, by the client device, the generated response information over a communications network. 3. The method of claim 1, wherein the client device further comprises a pressure sensor disposed on the at least one handle of the client device for sensing hand grip pressure, a movement sensor for sensing horizontal and vertical motion of the client device, a microphone and voice recognition system for receiving an audio input, a camera positioned to generate an image of an area in front of the display, and a touchscreen for sensing a touch data input at the display. 4. The method of claim 2, wherein the data indicative of movement of the client device is received from the movement sensor, the image data is received from by the camera, the grip pressure data is received from the pressure sensor, the touch data is received from the touchscreen, and the audio data received from the microphone and voice recognition circuit. 5. The method of claim 1, wherein providing a plurality of test prompts comprises providing visual test prompts on a display of the client device. 6. The method of claim 1, wherein providing a plurality of test prompts comprises providing audio test prompts using a speaker of the client device. 7. The method of claim 1, further comprising receiving clinical tests at the remote device, and wherein the plurality of test prompts are based at least in part on the received clinical tests. 8. The method of claim 1, further comprising receiving clinical test para... | Integrated Deficit Examinations, LLC | G06F019/00 A61B005/00 A61B005/16 A61B005/11 A61B005/22
US09643180 | B2 | 2017-05-09 | Method for detecting analytes | 2009-09-24 | The invention provides an improved method for sensitive and specific detection of target molecules, cells, or viruses. The inventive method uses large area imaging to detect individual labeled targets complexed with a target-specific selection moiety. The invention eliminates wash steps through the use of target-specific selection through one or more liquid layers that can contain optical dye and density agents. By eliminating washes the invention simplifies instrumentation engineering and minimizes user steps and costs. The invention uses sensitive image analysis to enumerate individual targets in a large area, is scalable, and can be deployed in systems ranging in complexity from manual to highly automated. | 1. A method for determining whether one or more targets is present in a sample, said method comprising: a) providing a vessel comprising a detection surface with a detection area having a shortest linear dimension of ≧1 mm;b) combining the sample with signaling moieties, selection moieties, and optionally a crosslinker, wherein either (i) signaling moieties and selection moieties bind to one or more targets when present in the sample to form complexes of said one or more targets, said signaling moieties, and said selection moieties; or(ii) signaling moieties and selection moieties bind to each other, and one or more targets when present in the sample compete with said binding thereby reducing the formation of complexes of said signaling moieties and said selection moieties; or(iii) signaling moieties and selection moieties bind to the crosslinker, and one or more targets when present in the sample compete with said binding thereby reducing the formation of complexes of said signaling moieties, said selection moieties, and said crosslinker;c) providing any complexes of (b)(i)-(b)(iii) in a liquid overlying layer that overlays an underlying cushion layer adjacent to the detection surface of the vessel, wherein the underlying cushion layer is denser than the overlying liquid layer and separates the overlying liquid layer from the detection surface and wherein said underlying cushion layer comprises a dye that interferes with the transmission of light to or from the signaling moieties;d) applying a selection force to move said selection moieties, either unbound or in a complexes of (b)(i), (b)(ii), or (b)(iii), in said overlying layer through said underlying cushion layer to deposit said selection moieties within a detection zone corresponding to said detection area, wherein the selection force does not move said one or more targets not bound to selection moieties into the detection zone; ande) simultaneously detecting individual complexes of (b)(i), (b)(ii), or (b)(iii) within the detection zone, at magnification of less than 5×, to determine whether said one or more targets is present in said sample, wherein said method does not comprise a washing step and wherein said targets measure less than 50 microns in at least two orthogonal dimensions, and wherein, for (b)(ii) and (b)(iii), the determining whether said one or more targets is present in said sample is made relative to a reference. 2. The method of claim 1, wherein said signaling moieties comprise photonic signaling character. 3. The method of claim 1, wherein said signaling moieties or selection moieties are conjugated to a category-binding molecule. 4. The method of claim 3, wherein said category-binding molecule is an antibody, an antigen, a lectin, a carbohydrate, a protein, a nucleic acid molecule, a ligand, a receptor, or a small molecule. 5. The method of claim 1, wherein said signaling moieties specifically bind to said targets. 6. The method of claim 1, wherein said targets are ... | First Light Biosciences, Inc. | G01N021/64 B01L003/00 A61B005/157 G01N021/03 G01N021/25 G01N033/543 A61B005/15 A61B005/117 A61B005/151 B01L007/00 B01L009/00
US09662060 | B2 | 2017-05-30 | Integrity testing method and apparatus for delivering vapor to the uterus | 2012-10-09 | A method and system of providing therapy to a patient's uterus is provided, which can include any number of features. The method can include the steps of inserting a uterine device into the uterus and performing a uterine integrity test to determine that the uterus is intact and not perforated. If it is determined that the uterus is not perforated, a patency test can be performed to determine that the uterine device is not clogged or embedded in tissue. If the uterus is intact and the device is not clogged or embedded in tissue, the uterus can be treated with the uterine device, e.g., uterine ablation. Systems for performing these methods are also disclosed. | 1. A method of performing a procedure on a uterus of a patient, comprising: performing a uterine integrity test comprising: inserting a uterine device into the uterus of the patient;delivering gas or fluid from an inflow lumen of the uterine device into the uterus;measuring a flow rate of the gas or fluid as it is delivered into the uterus;determining that the uterus is sealed if the flow rate decreases below a flow rate threshold value;eliminating retrograde flow from the uterus back through the uterine device with a one way valve disposed in the inflow lumen; andafter performing the uterine integrity test and determining that the uterus is sealed, performing a patency test for the uterine device comprising: delivering gas or fluid from the inflow lumen of the uterine device into the uterus;removing gas or fluid from the uterus with an outflow lumen of the uterine device;determining that the uterine device is not clogged or embedded in tissue if a flow rate of gas or fluid removed from the uterus is observed through the outflow lumen of the uterine device. 2. The method of claim 1 wherein the uterine device is a uterine ablation device. 3. The method of claim 1 wherein fluid flow is observed in a flow meter of the outflow lumen. 4. The method of claim 1 wherein the determining that the uterus is sealed step further comprises determining that the uterus is sealed if the flow rate decreases below a flow rate threshold value within a predetermined time period. 5. The method of claim 1 wherein the one way valve prevents retrograde flow and sinusoidal wave forms in response to uterine contractions. 6. The method of claim 1 wherein the determining that the uterus is sealed step further comprises determining that the uterus is sealed if the flow rate decreases to zero after the predetermined time period. 7. The method of claim 1 wherein the delivering steps further comprise delivering gas or fluid from the inflow lumen of the uterine device into the uterus at a constant pressure bounded by a safety threshold pressure. 8. The method of claim 7 wherein the safety threshold pressure is approximately 70 mm Hg. 9. The method of claim 1 where the flow rate threshold value is between 2 and 5 ml/min. 10. The method of claim 1 further comprising, during the patency test, determining that the uterine device is clogged or embedded in tissue if the return flow of gas or fluid is not observed in the outflow lumen of the uterine device. 11. The method of claim 1 further comprising, during the uterine integrity test, determining that the uterus has a perforation that is sealed at lower pressures and is opened at higher pressures if the flow rate oscillates between a low level and a high level. 12. The method of claim 1 wherein, during the uterine integrity test, the determining that a uterus is sealed step further comprises determining that the uterus is sealed if the flow rate averages approximately zero or the flow rate average is below a threshold value... | AEGEA MEDICAL INC. | A61B005/00 A61B018/04 A61B005/03 A61B018/00
US09642685 | B2 | 2017-05-09 | Digital technologies for planning and carrying out dental restorative procedures | 2004-07-16 | A method and system for the fabrication of dental articles includes at least two imaging and measuring devices, which measure and provide images of the internal and external structure of intra-oral objects in a patient's oral cavity. The outputs from these devices are linked so that the descriptions of the intra-oral objects and features, oral cavity and surrounding bone structure are stored in a system of reference positions. The system of reference positions functions as a “global positioning device” registering locations and orientations of the measuring and imaging device or probe relative to the intra-oral objects and bone structure and orientations of the resulting individual frames or scans in the global system of coordinates. Three-dimensional images, scans and/or maps of the oral cavity obtained from each device are pieced together to generate solid three-dimensional models of the intra-oral objects. | 1. A method of manufacturing a physical model, core, or framework for a dental restoration comprising: (a) establishing one or more first reference position(s) on one or more of a patient's teeth such that all of the patient's teeth can be at least partially imaged;(b) establishing one or more second reference positions on probes of one or more imaging/measuring devices;(c) establishing one or more third reference positions outside an oral cavity of the patient and within a signal receiving distance from the first and second reference positions;(d) linking the first, second and third reference positions in a reference coordinate system;(e) scanning the patient's teeth with a first imaging/measuring device to characterize a surface of at least a portion of each tooth without impressions or cast models;(f) scanning the patient's teeth with a second imaging/measuring device to characterize an internal structure of the teeth;(g) retrieving image data from all the imaging/measuring devices and storing the image data in a data collection device;(h) repeating steps (d), (e), (f), and (g);(i) determining an orientation of the image data from each individual scan from each individual device in the reference coordinate system based on the first, second and third reference positions and superimposing the image data to provide a virtual model of the patient's teeth;(j) using the virtual model of the patient's teeth, designing the dental restoration by generating the physical model, core or framework for the new dental restoration. 2. The method of claim 1 further comprising scanning the patient's teeth with a third imaging/measuring device to characterize characteristics of the teeth. 3. The method of claim 2 wherein the characteristics comprise color, surface texture, visual appearance and internal structure. 4. The method of claim 1 wherein reference positions are established on teeth, implants, posts, or existing restorations, implanted in the bone or attached to an oral cavity of the patient. 5. The method of claim 4 wherein the new dental restoration comprises crowns and bridges. 6. The method of claim 4 wherein the new dental restoration comprises devices for monitoring of the integrity of existing dental restoration, health of the existing dental restoration, oral environment and density of the adjacent/surrounding tissues. 7. The method of claim 4 further comprising using virtual articulator software and solid three-dimensional modeling equipment configured to animate temporomandibular joint movements. 8. The method of claim 7 wherein animating temporomandibular joint movements comprises generating mesh and/or performing stress analysis. 9. A system for manufacturing a physical model, core, or framework for a dental restoration comprising: a first imaging and measuring device operative to measure and generate an image of a surface appearance of a patient's teeth without impressions or cast models;a second imaging and measuring device operativ... | Pentron Clinical Technologies, LLC | A61B005/05 A61C019/045 A61C013/00 A61C009/00
US09615772 | B2 | 2017-04-11 | Global endoscopic viewing indicator | 2005-02-01 | A graphical model provides a dynamic representation of the endoscopic view and viewing direction relative to a virtual world. The model can be oriented and adjusted to approximate a real world situation. Angular image navigation coordinates are also provided. | 1. A method for representing an endoscopic view and viewing direction, the method comprising: acquiring images with an endoscope having a distal end and a view vector that pivots relative to the distal end, the view vector having an attendant view cone that defines a current image;displaying the current image in a first section of a display;sensing the attitude of the endoscope using sensors attached to the endoscope;displaying, in a second section of the display different from the first section of the display and simultaneously with the current image, a virtual representation of an endoscopic environment comprising a graphical representation of the endoscope, a texture mapped version of the current image defined by the view cone, and a graphical representation of a navigation coordinate system in which said graphical representation of the endoscope and texture mapped image are arranged in positions based on the attitude of the endoscope;updating the texture mapped image as the view cone moves through a solid angle as the view vector pivots; andupdating the positions of the updated texture mapped image and the graphical representation of the endoscope within the graphical representation of the navigation coordinate system as the view cone moves through a solid angle as the view vector pivots. 2. The method of claim 1, wherein the graphical navigation coordinate system defines a globe. 3. The method of claim 1, wherein the virtual representation of the endoscopic environment comprises a wire framed representation of an anatomical structure. 4. The method of claim 1, further comprising displaying a number that indicates the viewing direction on the display on the current image. 5. The method of claim 1, further comprising displaying a graphical representation of the direction of gravity on the display of the current image. 6. The method of claim 1, wherein the virtual representation includes a graphical representation of the direction of gravity. 7. The method of claim 1, wherein said virtual representation includes a graphical representation of at least one tool relative to the endoscope, the view cone, and the texture mapped version of the image. 8. The method of claim 1, wherein the virtual representation of the endoscopic environment is at least partly based on volumetric data obtained from a non-invasive imaging technique. 9. The method of claim 8, wherein the volumetric data is obtained from magnetic resonance imaging. 10. The method of claim 8 wherein the volumetric data is obtained from ultrasound. 11. The method of claim 1, further comprising: projecting at least a portion of the navigation coordinate system on the display of the current image that corresponds to the graphical representation of the navigation coordinate system of the virtual representation of the endoscopic environment. 12. The method of claim 1, further comprising: displaying, within the virtual representation of the endoscopic environment, a graphical represen... | Karl Storz Imaging, Inc. | A61B001/04 A61B001/00 A61B005/06 A61B034/20 A61B090/00 A61B034/10
US09615768 | B2 | 2017-04-11 | Magnetic resonance imaging apparatus and irradiation frequency adjusting method | 2010-09-16 | A high-quality image is obtained using a two-dimensional selective excitation method even if the static magnetic field is not uniform. Therefore, non-uniformity of a static magnetic field of a region to be focused in particular in a selective excitation region excited by 2DRF is measured, and a result of the measurement is reflected in an imaging sequence using the 2DRF. For example, a resonance frequency of magnetization obtained from the measurement result is set as an irradiation frequency of the 2DRF. In addition, a shim gradient magnetic field is applied so as to correct the non-uniformity of the magnetization obtained from the measurement result. These are applied only in the imaging sequence using the 2DRF, and an irradiation frequency and a shim gradient magnetic field set in a conventional method are used in other imaging sequences. | 1. A magnetic resonance imaging apparatus for collecting echo signals generated by applying a high-frequency magnetic field and a gradient magnetic field to an object placed in a static magnetic field according to a predetermined pulse sequence and reconstructing an image from the echo signals, comprising: an irradiation frequency adjustment unit to reduce a difference between a selective excitation irradiation frequency, which is an irradiation frequency of a two-dimensional selective excitation magnetic field when executing a two-dimensional selective excitation type pulse sequence, and a resonance frequency of magnetization within a focus region in a columnar region excited by the two-dimensional selective excitation magnetic field; anda control unit to execute the two-dimensional selective excitation type pulse sequence using a result obtained in the irradiation frequency adjustment unit. 2. The magnetic resonance imaging apparatus according to claim 1, wherein the irradiation frequency adjustment unit includes:a region setting section to set the focus region;a signal collection section to collect echo signals from the focus region using an initial irradiation frequency set in advance; anda frequency setting section to calculate an irradiation frequency from the echo signal when the signal collection section collects the echo signals and sets the calculated irradiation frequency as the selective excitation irradiation frequency. 3. The magnetic resonance imaging apparatus according to claim 2, wherein the initial irradiation frequency is calculated from a prescan result of an imaging region of main imaging. 4. The magnetic resonance imaging apparatus according to claim 2, wherein the frequency setting section calculates a frequency indicating a maximum peak on a histogram, which is obtained by performing a Fourier transform of the echo signals in a time direction, as the irradiation frequency. 5. The magnetic resonance imaging apparatus according to claim 2, wherein according to an orthogonal three cross-section excitation type pulse sequence in which a rectangular parallelepiped region including at least a part of the focus region is set as an intersection region, the signal collection section collects echo signals of the intersection region without encoding. 6. The magnetic resonance imaging apparatus according to claim 2, wherein the signal collection section collects echo signals of the focus region without encoding, according to a pulse sequence based on a combination of two-dimensional selective excitation of which the columnar region in which the focus region is inscribed is set as an excitation region and one-dimensional selective excitation of which the cross-section in which the focus region is inscribed and is orthogonal to the columnar region is set as an excitation region. 7. The magnetic resonance imaging apparatus according to claim 2, wherein the signal collection section collects echo signals of the focus region without... | HITACHI, LTD. | G01R033/48 A61B005/055 A61B005/00 G01R033/44 G01R033/483 G01R033/24 G01R033/3875
US09623121 | B2 | 2017-04-18 | Optical-imaging probe for detecting sentinel lymph nodes which contains a composite of poly-gamma-glutamic acid and an optical-imaging dye | 2011-11-18 | The present invention relates to an optical imaging probe for detecting a sentinel lymph node, which contains a complex of poly-gamma-glutamic acid and an optical imaging dye, and more particularly to an optical imaging probe for detecting a sentinel lymph node, which contains a poly-gamma-glutamic acid/optical imaging dye complex that, when injected subcutaneously in vivo, remains in the sentinel lymph node for a relatively long period of time and has a low tendency to migrate to other lymph nodes. The present invention provides a poly-gamma-glutamic acid/fluorescent dye complex, which contains no radiopharmaceutical and is harmless to the human body. The use of the poly-gamma-glutamic acid/fluorescent dye complex makes it possible to accurately detect the position of a sentinel lymph node in real time without concerns about radioactive contamination. | 1. An optical imaging probe for detecting a sentinel lymph node, which contains a complex of poly-gamma-glutamic acid and indocyanine green (ICG), wherein a negative charge of the indocyanine green (ICG) is hydrophobically coupled to hydrophobic moiety of the poly-gamma-glutamic acid in an aqueous solution,the poly-gamma-glutamic acid has a molecular weight of 10-15000 kDa, anda concentration of the complex of poly-gamma-glutamic acid and indocyanine green (IGC) depends on a molecular weight of the poly-gamma-glutamic acid. | BIOLEADERS CORPORATION THE INDUSTRY AND ACADEMIC COOPERATION IN CHUNGNAM NATIONAL UNIVERSITY KOOKMIN UNIVERSITY INDUSTRY - ACADEMIC COOPERATION FOUNDATION | A61B005/055 A61K049/00 G01N021/64
US09610044 | B2 | 2017-04-04 | Variable capacitor circuit and method | 2012-11-07 | A variable capacitor circuit is disclosed. The variable capacitor circuit includes a plurality of MOS capacitors, each MOS capacitor being implemented by a MOS transistor with the gate terminal connected to a first voltage signal and with the drain terminal shorted with the source terminal and connected to a second voltage signal, said MOS capacitors being connected in parallel through the gate terminal connected to the first voltage signal, and being operated in a cut-off region in which the equivalent capacitance of each MOS capacitor remains substantially constant for variations of the first voltage signal. | 1. A method for compensating a capacitance mismatch between input lines of an instrumentation amplifier, the method comprising: operating a plurality of MOS capacitors of a variable capacitor circuit in a cut-off region in which an equivalent capacitance of each MOS capacitor remains substantially constant for variations of a first voltage signal, wherein each MOS capacitor is implemented by a MOS transistor with a gate terminal connected to the first voltage signal and a drain terminal shorted with a source terminal and connected to a second voltage signal, wherein the MOS capacitors are connected in parallel through the gate terminal connected to the first voltage signal, and wherein operating the plurality of MOS capacitors includes restricting the second voltage signal to two voltage values lying within the cut-off region; andchanging the equivalent capacitance of the variable capacitor circuit so as to balance parasitic loads on both input lines, wherein changing the equivalent capacitance comprises controlling the second voltage signal between the two voltage values such that the equivalent capacitance is controllably adjustable within a subfemtoFarad range. 2. The method of claim 1, wherein changing the equivalent capacitance of the variable capacitor circuit further comprises applying a digital control code, Vc, to the variable capacitor circuit. 3. The method of claim 1, further comprising receiving, via at least one input line of the instrumentation amplifier, at least one signal selected from the group consisting of an electrocardiogram (ECG) signal and an electroencephalography (EEG) signal. 4. The method of claim 2, wherein the MOS capacitors of the variable capacitor circuit are implemented with binary scaled sizes such that the equivalent capacitance of the MOS capacitors follows a binary arrangement, and wherein the total equivalent capacitance comprises:Ctot=∑i=1n⁢Ci,0+Vci⁢Δ⁢⁢CiwhereVci∈[0,1]Δ⁢⁢Ci=2⁢Δ⁢⁢Ci-1. 5. The method of claim 2, further comprising receiving data indicative of a temperature of the variable capacitor and adjusting the digital control code based on at least the received data and a look-up table. 6. The method of claim 1, wherein a variable capacitor circuit is connected to each input line of the instrumentation amplifier, wherein changing the equivalent capacitance of the respective variable capacitor circuits comprises maximizing the common-mode rejection ratio (CMRR) of the instrumentation amplifier. 7. The method of claim 1, wherein the variable capacitor is connected to the input line of the instrumentation amplifier through the gate terminal. 8. The method of claim 1, wherein said values of the second voltage signal are selected from the group of 0V and 0.5V. 9. The method of claim 1, wherein the MOS transistor is a pMOS transistor and is operated for first voltage signals close to a ground rail satisfying a cut-off requirement. 10. The method of claim 1, wherein the MOS transistor is an nMOS tran... | IMEC | H01L027/108 A61B005/00 A61B005/04 A61B005/0402 A61B005/053 H01L027/08 H03F001/56 H03F003/45
US09618967 | B2 | 2017-04-11 | System and method for managing health data | 2008-05-29 | A portable data-management system may be easily employed with multiple processing devices by eliminating the need to pre-install additional programs, agents, device drivers, or other software components on the hosts. A portable storage device contains software for a data-management application, which receives and processes test data from a meter that measures an analyte. The portable device may employ an interface protocol that makes the portable device immediately compatible with different operating systems and hardware configurations. Once the portable device is connected to the host, the data-management application can be automatically launched. The convenience and portability of a data-management system may be enhanced by integrating advanced data processing and display features with the portable device. The users may access some advanced presentations of health data without having to launch the data-management application on a separate host. | 1. A system for securing health data, comprising: a blood glucose meter including: a housing having a port configured to receive a test sensor therein;a measurement system disposed within the housing, the measurement system being configured to be coupled with the test sensor received in the port of the housing, the measurement system including at least one processor that executes program instructions to determine a glucose concentration measurement of a blood sample received by the test sensor;a data storage system disposed within the housing, the data storage system including a first memory device storing a data-management application and a second memory device storing health data, the health data including glucose concentration measurements determined by the at least one processor of the measurement system, the second memory device being separate from the first memory device;a data communications interface; anda user interface operable to display at least a portion of the stored glucose concentration measurements; anda processing device configured to establish data communications with the blood glucose meter via the data communications interface; andwherein, in response to establishment of the data communications between the blood glucose meter and the processing device, the processing device (i) reads the data-management application from the first memory device and the health data from the second memory device, (ii) processes the health data by executing the data-management application, and (iii) displays the processed health data on a display of the processing device, the displayed processed health data being different than the glucose concentration measurements displayed on the user interface of the blood glucose meter,wherein the processing device is configured to execute one or more other applications, and wherein the blood glucose meter is configured to prevent the one or more other applications executing on the processing device from accessing the health data,wherein the processing device does not store any component of the data-management application before data communications are established between the blood glucose meter and the processing device,wherein the processing device processes the health data from the second memory without permanently storing the health data on the processing device, andwherein the data-management application includes a termination component configured to delete any of the health data transferred to the processing device. 2. The system of claim 1, wherein the second memory device is at least one of a universal serial bus (USB) flash drive and a memory card. 3. The system of claim 1, wherein the data storage system is configured according to a memory map indicating security levels for areas of memory in the data storage system, the security levels determining access to data stored in the areas of memory. 4. The system of claim 1, wherein the first memory device is an EEPROM and the second memory device is ... | Ascensia Diabetes Care Holdings AG | G06F001/16 G06F009/445 G06Q050/22 A61B005/145 G06F019/00 G06F001/26 G06F013/38 G06F013/40 H04L029/08 G06Q030/02 G06Q050/24 H04L029/06
US09636033 | B2 | 2017-05-02 | Prediction and prevention of postoperative atrial fibrillation in cardiac surgery patients | 2012-03-14 | Systems and methods are provided for predicting the onset of postoperative atrial fibrillation (AF) from electrocardiogram (ECG) data representing a patient. A signal processing component determines parameters representing the activity of the heart of the patient from the ECG data. A feature extraction component calculates a plurality of features useful in predicting postoperative AF from the determined parameters. A classification component determines an AF index for the patient from the calculated plurality of features. The AF index represents the likelihood that the patient will experience AF. | 1. A non-transitory computer readable medium containing computer executable instructions that can be executed by a processor to predict the onset of atrial fibrillation (AF) from electrocardiogram (ECG) data representing a patient, the executable instructions comprising: a signal processing component that determines parameters representing the activity of the heart of the patient from the ECG data, the signal processing component comprising a premature atrial contraction (PAC) detection system that identifies premature atrial contractions represented by the ECG data;a feature extraction component that calculates a plurality of features from the determined parameters, at least one feature being calculated from the detected premature atrial contractions; anda classification component that determines an AF index for the patient, representing the likelihood that the patient will experience AF, from the calculated plurality of features;wherein the AF index is output to a cardiac monitoring apparatus. 2. The non-transitory computer readable medium of claim 1, the PAC detection system comprising a plurality of irregular beat detectors that identify irregular heart beats of the patient within respective ECG channels. 3. The non-transitory computer readable medium of claim 2, the PAC detection system comprising: a plurality of ventricular event evaluators, each ventricular event detector evaluating the output of one of the plurality of irregular beat detectors to distinguish between premature atrial beats and premature ventricular beats; andan inter-channel comparator that receives the outputs of the plurality of ventricular event evaluators and confirms PAC occurrences by ensuring that a given premature atrial beat is detected in a threshold number of channels. 4. The non-transitory computer readable medium of claim 1, the classification component comprising a fuzzy logic classifier. 5. The non-transitory computer readable medium of claim 1, the feature extractor calculating at least one feature representing heart rate variability in the frequency domain. 6. The non-transitory computer readable medium of claim 1, the feature extractor calculating at least one feature representing P-wave morphology parameters. 7. The non-transitory computer readable medium of claim 1, one of the plurality of features calculated by the feature extraction component comprising a nonlinear measure of heart rate variability. | The Cleveland Clinic Foundation | A61B005/0402 A61B005/0456 A61B005/024 A61B005/046 G06F019/00 A61N001/39 A61B005/00
US09655547 | B1 | 2017-05-23 | Microelectromechanical accelerometer based sensor system | 2015-12-16 | This invention relates to apparatus and systems for providing home and building security and condition monitoring. More particularly, the invention relates to a plurality of devices, including intelligent, multi-sensing, network-connected devices, that communicate dynamically with each other and a remote server. | 1. A micro-electro-mechanical-system (MEMS) based sensor system for detecting and analyzing activity levels comprising: a wireless router having a transceiver operable to communicate with at least one server programmed to operate as a world wide web server and having a network data adapter to communicate with one or more third party networks; anda wearable microelectromechanical sensor configured to connect to a mobile electronic device, the microelectromechanical sensor including a wireless communication transceiver provided internal to the microelectromechanical sensor wherein the microelectromechanical sensor wirelessly communicates with the mobile electronic device; the mobile electronic device configured to wirelessly receive and display user activity data collected by the microelectromechanical sensor, the mobile electronic device having a transceiver for transmitting the received user activity data to a remote server system device via the wireless router, the remote server system device configured to analyze the user activity data to determine an associated activity classification associated with the user activity data, each activity classification corresponding to a predetermined condition and an associated condition benefit, wherein the remote server system device is to automatically generate an exception condition for an investigator upon detection of a potential fraudulent condition based on a comparison of the sensed user activity data with a historical profile that particular user's past activities and a predictive model, the mobile electronic device enabled to transmit instructions to microelectromechanical sensor in order to vary a sampling condition of the microelectromechanical sensor in response to the determined activity classification. 2. The system of claim 1, wherein the micromechanical sensors includes a nonvolatile memory having stored representations of instructions to electronically correlate the user activity data with a reference scale of activity levels. 3. The system of claim 1, wherein the mobile electronic device includes an accelerometer and a memory having stored instructions, and a processor circuit. 4. The system of claim 1, wherein the microelectromechanical sensors comprises at least a plurality of accelerometers capturing representations of actual user activity that are indicative of a potential fraudulent condition related to at least one of a short term disability or a long term disability. 5. The system of claim 1, wherein the microelectromechanical sensor generates an output signal indicative of an activity level that corresponds to a certain user condition. 6. The system of claim 5, wherein location data is used to infer an activity level. 7. The system of claim 6, wherein the server outputs an electronic communication to the user in the event the user condition does not correspond to the detected activity level. 8. The system of claim 1, where the mobile device electronically correlates the user... | HARTFORD FIRE INSURANCE COMPANY | A61B005/11 A61B005/00
US09655558 | B2 | 2017-05-23 | Monitoring system and device with sensors that are responsive to skin pigmentation | 2016-08-21 | A system is provided for using data based on user habit information or user monitoring. A monitoring device has one or more sensors that detect or measure user information selected from of at least one of, a user's activities, behaviors and habit information, and a user's health. The monitoring device includes circuitry that provides at least identification of the monitoring device, a communication system which reads and transmits an identification of the monitoring device, and a pathway system. A telemetry system is provided with a database of user ID's and is in communication with the monitoring device. A device determines a user's melanin level at a place where the monitoring device is positioned on the user. The user's melanin level is used with monitoring or measuring information relative to the user. | 1. A system for using data utilizing a wearable apparatus, comprising: a wearable component strap; andan electronic component coupled to the wearable component strap, the electronic component including a payment activity manager configured to receive from a user payment configuration parameters for each of a designated third party to receive payments, the payment activity manager including a designated third party payment data base that includes designated third party settings with third party IP addresses, payment sources for each of a designated third party, and method of payment, the payment activity manager performing a comparison for each of a designated third party to receive a payment and perform a security check on that designated third party, the payment activity manager performing an authentication of a designated third party for a payment and a tracking of payments for each of a payment transaction to the one or more designated third parties including an initiation of a payment and a conclusion of a payment from the user, the electronic component including a stock activity manager associating one or more stocks of a public company, the stock activity manager configured to monitor activity of a selected stock, accept stock settings made by the user or requested by a designated party, the stock activity manager configured to manage a user instruction to buy or sell one or more stocks, and also calendar one or more notifications to the user to review one or more stocks performance, and to execute the purchase or sale of one or more stocks designated by the user. 2. The system of claim 1, further comprising: a user health activity manager that associates one or more contexts of a user health parameter. 3. The system of claim 2, further comprising: a feedback control system or subsystem that analyzes an activity of one or more stocks selected by the user. 4. The system of claim 3, wherein the feedback control system or subsystem is at a telemetry system. 5. The system of claim 3, wherein the feedback control system or subsystem is at the electronic component. 6. The system of claim 3, wherein the feedback control system is standalone. 7. The system of claim 1, wherein the stock activity manager communicates a feedback signal or alert to the user. 8. The system of claim 1, further comprising: at least one of a audio device or display at the electronic component communicate a feedback to the user. 9. The system of claim 1, wherein a feedback signal or alert is provided to the user in response to an activity of the electronic component, the feedback signal or alert selected from a lifestyle parameters. 10. The system of claim 1, wherein a feedback signal or alert is provided to the user in response to an activity of the electronic component, the feedback signal or alert selected from a user lifestyle event. 11. The system of claim 1, wherein a feedback signal or alert is provided to the user in response to an activity of the electron... | Hello Inc. | A61B005/00 G06Q020/08 G06Q020/32 G06Q040/04 A61B005/11
US09647550 | B2 | 2017-05-09 | Negative voltage signal generation circuit | 2015-05-25 | A negative voltage signal generation circuit is described. The first thin film transistor (TFT) connects the first ground terminal to the control signal generation unit. The second TFT switch connects to the first TFT switch, the control signal generation unit and the negative voltage signal output terminal. The first capacitor connects to the first TFT switch, the second TFT switch and the control signal generation unit. The present invention is capable of improving the stability of the negative voltage signal generation circuit. | 1. A negative voltage signal generation circuit, comprising: a negative voltage signal output terminal;a first ground terminal;a control signal generation unit, for generating a first control signal and a second control signal;a first thin film transistor (TFT) switch comprising a first gate electrode, a first source electrode and a first drain electrode, wherein the first TFT switch connects to the first ground terminal and the control signal generation unit, and the first TFT switch turns on/off a first current channel between the first source electrode and the first drain electrode according to on/off statuses of the first control signal;a second TFT switch comprising a second gate electrode, a second source electrode and a second drain electrode, wherein the second TFT switch connects to the first TFT switch, the control signal generation unit and the negative voltage signal output terminal, and the second TFT switch turns on/off a second current channel between the second source electrode and the second drain electrode according to on/off statuses of the second control signal; anda first capacitor comprising a first pole plate and a second pole plate, wherein the first pole plate connects to a first connection wire between the first TFT switch and the second TFT switch, and the second pole plate is connected to the control signal generation unit;wherein the second current channel is turned off when the first current channel is turned on, and the second current channel is turned on when the first current channel is turned off;wherein the first gate electrode is connected to the control signal generation unit for receiving the first control signal, either the first source electrode or the first drain electrode is connected to the first ground terminal, and either the first source electrode or the first drain electrode is connected to the second TFT switch;wherein the second gate electrode is connected to the control signal generation unit for receiving the second control signal, either the second source electrode or the second drain electrode is connected to the first TFT switch, and either the second source electrode or the second drain electrode is connected to the negative voltage signal output terminal;wherein the first pole plate electrically connects to the first ground terminal when the first current channel is turned on;wherein the second pole plate is charged by electrical charges which correspond to the first control signal issued from the control signal generation unit when the first current channel is turned on;wherein a voltage level corresponding to the second pole plate is changed to zero when the first current channel is turned off;wherein a voltage level corresponding to the first pole plate is changed to a negative voltage level for generating a negative voltage signal when the first current channel is turned off;wherein the second TFT switch outputs the negative voltage signal when the first current channel is turned off;the... | SHENZHEN CHINA STAR OPTOELECTRONICS TECHNOLOGY CO., LTD. | H02M003/158 A61B005/00
US09662023 | B2 | 2017-05-30 | Robust heart rate estimation | 2015-06-16 | Disclosed embodiments pertain to the measurement of heart rate in the presence of motion and noise. Spectral peaks in measurements by an optical sensor are compared with spectral peaks obtained from a motion sensor signal measurements, to obtain a fundamental frequency in the optical sensor signal, where the fundamental frequency is associated with a user's heart rate. A first heart rate may be estimated based on the fundamental frequency. A variety of quality metrics may be determined for the first heart rate estimate. A second estimated heart rate may be determined based by processing a frequency domain representation of the optical sensor signal based on a frequency domain representation of the motion sensor signal. One or more of the previously determined quality metrics may be dynamically adjusted based on a comparison of first and second estimated heart rates. | 1. A processor-implemented method comprising: obtaining a plurality of optical sensor signal measurements of an optical sensor signal, the optical sensor signal measurements based, in part, on at least one cardiovascular parameter of a user;obtaining a plurality of motion sensor signal measurements of a motion sensor signal, the motion sensor signal measurements based, in part, on motion of the user;determining, based, in part, on a comparison of a spectral peaks obtained from the optical sensor signal measurements and spectral peaks obtained from the motion sensor signal measurements, a fundamental frequency associated with the optical sensor signal;estimating a first heart rate based, in part, on the fundamental frequency; andobtaining a first quality metric associated with the first heart rate, the first quality metric being based, at least in part, on: a first sum, wherein the first sum is obtained by adding an amplitude of a spectral peak corresponding to the fundamental frequency to amplitudes of spectral peaks in a first subset of spectral peaks in the optical sensor signal, wherein the first subset of spectral peaks is selected from spectral peaks associated with integral multiples of the fundamental frequency in the optical sensor signal, anda second sum obtained by adding the amplitudes of spectral peaks in a second subset of spectral peaks in the optical sensor signal, wherein the second subset of spectral peaks is selected from a set of spectral peaks in the optical sensor signal. 2. The processor-implemented method of claim 1, wherein: the first quality metric is computed as a ratio of the first sum to the second sum. 3. The processor-implemented method of claim 1, further comprising: obtaining a second quality metric associated with the first heart rate, the second quality metric based, in part, on: a first power corresponding to a power of the spectral peak associated with the fundamental frequency, anda second power corresponding to a power at a predetermined spectral distance from the fundamental frequency. 4. The processor-implemented method of claim 3, wherein: the second quality metric is obtained as a ratio of the first power to a sum obtained by adding the first power to the second power. 5. The processor-implemented method of claim 3, further comprising: obtaining a third quality metric based, in part, on a mathematical combination of the first quality metric and the second quality metric. 6. The processor-implemented method of claim 5, further comprising: estimating a second heart rate by performing adaptive smoothing of the first heart rate, wherein the adaptive smoothing is based, in part, on the third quality metric. 7. The processor-implemented method of claim 6, further comprising: obtaining a fourth quality metric, wherein the fourth quality metric is dynamically obtained based, in part, on a comparison of the first heart rate and the second heart rate. 8. The processor-implemented method of claim 1, wherein d... | QUALCOMM Incorporated | A61B005/024 A61B005/00
US09636069 | B2 | 2017-05-02 | System and method for monitoring and classifying atrial fibrillations | 2015-06-15 | A system and method of detecting and classifying atrial fibrillations (AFs) monitors an electro-cardiogram (ECG) signal of the patient. Based on the monitored ECG signals, AF episodes are detected. Monitored physiological parameters are utilized to determine an activity level of the patient at the time of the detected AF episode, wherein the activity level is associated with the detected AF episode. The etiology of the detected AF episodes is classified as adrenergic if the AF episodes occur while the patient is active, and classified as vagal if the AF episodes occur while the patient is at rest. | 1. A method of detecting and classifying atrial fibrillations (AFs), the method comprising: monitoring an electro-cardiogram (ECG) signal of a patient for a prescribed monitoring period;detecting atrial fibrillation (AF) episodes during the prescribed monitoring period based on the monitored ECG signal;monitoring one or more physiological parameters to determine an activity level of the patient during the prescribed monitoring period;associating a detected AF episode with the determined activity level of the patient at a time of the detected arrhythmia;for each detected AF episode, incrementing a count of active AF episodes detected within the prescribed monitoring period if the AF episode is associated with a period of patient activity and incrementing a count of resting AF episodes detected within the prescribed monitoring period if the AF episode is associated with a period of patient rest;classifying a cause of the detected AF episodes based, at least in part, on the count of resting AF episodes and the count of active AF episodes, wherein the cause of the detected AF episodes is classified as adrenergic if the count of active AF episodes indicates AF episodes occur when the patient is active and wherein the cause of the detected AF episodes is identified as vagal if the count of resting AF episodes indicates AF episodes occur when the patient is at rest; andgenerating a report regarding the classified causes of the AF episodes, wherein the report includes the count of resting AF episodes and the count of active AF episodes. 2. The method of claim 1, wherein in response to a detected AF episode during a period of patient activity, an ECG strip representing the detected AF episode is communicated to a remote center for verification and retention of the ECG strip representing the detected AF episode if verified. 3. The method of claim 2, wherein verified AF episodes are included in the generated report regarding the determined classification of the AF episodes. 4. The method of claim 2, wherein ECG strips representing AF episodes are communicated to the remote center for verification, wherein once a determined number of ECG strips representing AF episodes have been communicated and verified, no additional ECG strips are communicated to the remote center. 5. The method of claim 1, further including capturing additional physiological parameters associated with the patient with respect to a detected AF episode for inclusion in the generated report. 6. The method of claim 1, further including: measuring a duration of a detected AF episode;for each detected AF episode, adding the duration of the detected AF episode to a total active AF burden/duration in response to the detected AF episode being associated with a period of patient activity and adding the duration of the detected AF episode to a total resting AF burden/duration in response to the detected AF episode being associated with a period of patient rest; andwherein classifying a cause o... | Medtronic Monitoring, Inc. | A61B005/046 A61B005/00 A61B005/11 A61B005/0205 A61B005/0404 A61B005/0408
US09638820 | B2 | 2017-05-02 | Calibration jig for a flat location pad | 2014-03-03 | An apparatus includes a detector assembly, a positioning unit, and interface circuitry. The detector assembly includes an array of multiple magnetic field detectors. The positioning unit is configured to fix the detector assembly at one or more known positions relative to a location pad, which generates magnetic fields for performing position measurements on an intra-body magnetic field detector using a positioning system. The interface circuitry is configured to output electrical signals that are produced by the magnetic field detectors of the detector assembly when the detector assembly is fixed at the known positions, so as to calibrate the position measurements performed by the positioning system. | 1. An apparatus, comprising: a detector assembly, comprising an array of multiple magnetic field detectors;a positioning unit, which is configured to fix the detector assembly at one or more known positions relative to a location pad, which generates magnetic fields for performing position measurements on an intra-body magnetic field detector using a positioning system; andinterface circuitry, which is configured to output electrical signals that are produced by the magnetic field detectors of the detector assembly when the detector assembly is fixed at the known positions, so as to calibrate the position measurements performed by the positioning system;wherein the positioning unit comprises at least one of:multiple slots, which are configured to accept the detector assembly so as to fix the detector assembly at the respective known positions relative to the location pad; oran adapter conforming to a shape of the location pad; orone or more turn screws, which are configured to be rotated so as to set the known positions of the detector assembly relative to the location pad. 2. The apparatus according to claim 1, wherein each of the multiple magnetic field detectors comprises one or more magnetic coils. 3. An apparatus, comprising: a detector assembly, comprising an array of multiple magnetic field detectors;a positioning unit, which is configured to fix the detector assembly at one or more known positions relative to a location pad, which generates magnetic fields for performing position measurements on an intra-body magnetic field detector using a positioning system; interface circuitry, which is configured to output electrical signals that are produced by the magnetic field detectors of the detector assembly when the detector assembly is fixed at the known positions, so as to calibrate the position measurements performed by the positioning system; anda registration array of multiple Magnetic Resonance Imaging (MRI) reference markers, wherein the positioning unit is further configured to fix the registration array of the MRI reference markers in at least one known position relative to the location pad, for registering coordinate systems of the positioning system and an MRI system. 4. The apparatus according to claim 3, wherein the registration array of the MRI reference markers is comprised in a registration assembly that is separate from the detector assembly. 5. The apparatus according to claim 3, wherein the registration array of the MRI reference markers is embedded in the detector assembly. 6. The apparatus according to claim 3, wherein the MRI reference markers comprise fluid-filled spheres having known radii. 7. The apparatus according to claim 3, wherein the MRI reference markers comprise fluid-filled cubes having known dimensions. 8. An apparatus, comprising: a detector assembly, comprising an array of multiple magnetic field detectors;a positioning unit, which is configured to fix the detector assembly at one or more known posit... | Biosense Webster (ISRAEL) LTD. | G01V003/00 G01V003/08 G01V003/14 A61B005/055 A61B005/06 G01R033/58
US09651516 | B2 | 2017-05-16 | Sensor and method for removing interfering substance | 2016-01-08 | A technique is provided, wherein any influence, which would be otherwise exerted on a reaction of an objective substance caused by a reagent enzyme by an interfering substance contained in a specimen, is suppressed in relation to an electrochemical sensor for measuring the objective substance contained in the specimen. A sensor comprises a substrate; a detecting unit which is provided on the substrate and which detects an objective substance; a filter which covers the detecting unit, which permits permeation of the objective substance on one hand, and which regulates permeation of an interfering substance contained in a sample on the other hand; and removing unit which removes the interfering substance adhered to the filter. | 1. A method for removing an interfering substance from a filter of a sensor, where the sensor further comprises a detecting unit provided on a substrate and configured to detect an objective substance present in a sample where the sample is a body fluid, the method comprising: allowing the interfering substance to adhere to the filter by covering the detecting unit with the filter which permits permeation of the objective substance and which also regulates permeation of the interfering substance present in the sample, andthen removing the interfering substance adhered to the filter by treatment with a removing unit configured to remove the interfering substance,wherein: the removing unit comprises at least a pair of removing electrodes which are arranged in mutual contact with the filter or closely to the filter; andthe interfering substance adhered to the filter is removed by applying a voltage between the removing electrodes. 2. The method according to claim 1, wherein a portion of the sensor is implanted subcutaneously. 3. The method according to claim 1, wherein the objective substance is selected from the group consisting of glucose, lactic acid and bile acid. 4. The method according to claim 1, wherein the objective substance is glucose. 5. The method according to claim 1, wherein the detecting unit comprises a reagent enzyme. 6. The method according to claim 5, wherein the reagent enzyme is glucose dehydrogenase or glucose oxidase. 7. A sensor for measuring an objective substrate present in a sample, the sensor comprising: a substrate;a detecting unit provided on the substrate and configured to detect an objective substance present in a sample, where the sample is a body fluid;a filter covering the detecting unit and configured to permit permeation of the objective substance while also configured to regulate permeation of an interfering substance present in the sample; anda removing unit configured to remove the interfering substance adhered to the filter,wherein: the removing unit comprises at least a pair of removing electrodes which are arrange in mutual contact with the filter or closely to the filter; andthe interfering substrate adhered to the filter is removed by applying a voltage between the removing elextrodes; andwherein a portion of the sensor is implanted subcutaneously. 8. The sensor according to claim 7, wherein the objective substance is glucose. 9. The sensor according to claim 7, wherein the detecting unit comprises a reagent enzyme. 10. A sensor for measuring an objective substrate present in a sample, the sensor comprising: a substrate:a detecting unit provided on the substrate and configured to detect an objective substance present in a sample, where the sample is a body fluid;a filter covering the detecting unit and configured to permit permeation of the objective substance while also configured to regulate permeation of an interfering substance resent in the sample; anda removing unit configured to remove th... | ARKRAY, Inc. | G01N027/327 A61B005/1473 A61B005/1486 A61B005/00 G01N001/34 G01N027/40 C25F001/00
US09649057 | B2 | 2017-05-16 | Analyte monitoring system and methods | 2015-05-11 | Methods and systems for providing data communication in medical systems are disclosed. | 1. An analyte monitoring device, comprising: an in vivo glucose sensor positioned in fluid contact with bodily fluid under a skin surface to generate signals corresponding to a glucose level in the bodily fluid; andsensor electronics operatively coupled to the glucose sensor and configured to generate glucose data from the signals generated by the in vivo glucose sensor, the sensor electronics further configured to pair with a remote location using an encryption key, the encryption key being based on information associated with the sensor electronics, to establish a communication link between the sensor electronics and the remote location, wherein when the communication link is established and the sensor electronics is paired with the remote location, the sensor electronics is configured to transmit glucose data at a predetermined time interval and receives acknowledgement from the remote location when the glucose data is received at the remote location at the predetermined time interval, wherein the sensor electronics is further configured to receive the encryption key from the remote location, and the encryption key is generated at the remote location based on a received identification information of the sensor electronics. 2. The device of claim 1, wherein the sensor electronics is further configured to communicate the identification information to the remote location, wherein the identification information includes one or more of sensor electronics identifier information and glucose sensor parameter information. 3. The device of claim 2, wherein the glucose sensor parameter information includes a sensor calibration parameter stored in a memory device of the sensor electronics. 4. The device of claim 3, wherein the sensor calibration parameter includes a predetermined calibration code. 5. The device of claim 1, wherein the sensor electronics includes an application specific integrated circuit (ASIC). 6. The device of claim 1, wherein the sensor electronics is in wireless communication with the remote location. 7. The device of claim 1, wherein the sensor electronics includes a current to frequency conversion unit operatively coupled to the glucose sensor, the current to frequency conversion unit configured to receive current signals from the glucose sensor corresponding to the monitored glucose level, and to convert the received current signals to respective counts. 8. The device of claim 3, wherein the data transmitted to the remote location includes real time and historical data associated with the monitored glucose level, and further wherein the historical data associated with the monitored glucose level corresponds to signals obtained from the glucose sensor and stored in the memory prior to a time at which the sensor electronics transmit the glucose data. 9. The device of claim 1, wherein the glucose sensor includes a plurality of electrodes including a working electrode comprising a glucose-responsive enzyme bonded to a polymer d... | Abbott Diabetes Care Inc. | A61B005/1486 A61B005/145 A61B005/00 A61B005/1473 A61B005/1468
US09636161 | B2 | 2017-05-02 | Osteoarthritis treatment and device | 2014-08-18 | A method for treating arthritis of a joint includes identifying a bone lesion in a bone adjacent to the joint; and implanting in the bone a reinforcing member in or adjacent to the bone lesion. A kit for conducting the method includes: (a) at least one reinforcing member having a proximal face adapted to face the joint, a distal face adapted to face away from the joint, and a wedge-shaped edge adapted to pierce bone, wherein the at least one reinforcing member is planar and sterile; and (b) a container adapted to maintain the at least one reinforcing member sterile. Another kit includes: (a) a sterile fluid; (b) a syringe for injecting the fluid into a bone; (c) a curing agent adapted to cure the fluid to polymerize and/or cross-link; and (d) a container adapted to maintain the sterility of contents of the container. | 1. A combination bone marrow lesion treatment system deliverable subchondrally into a subchondral channel in a proximal tibia of a knee joint of a human for reinforcing bone located in a targeted bone marrow lesion in a subchondral region of the bone for treating the targeted bone marrow lesion, the targeted bone marrow lesion being less than 10 cm from the knee joint, the subchondral region occurring under an articular surface of the proximal tibia, said combination bone marrow lesion treatment system comprising: a non-resorbable solid structural subchondral implant implantable in the subchondral channel in the proximal tibia in and/or adjacent to the targeted bone marrow lesion for treating the targeted bone marrow lesion, said non-resorbable solid structural subchondral implant having a proximal face adapted to face the knee joint and a distal face adapted to face away from the knee joint, said non-resorbable solid structural subchondral implant exhibiting a planar shape, having a thickness, and having a maximum dimension of 5 mm or less, the planar shape being circular or rectangular, wherein (i) the thickness is less than or equal to 50% of a diameter of the circular planar shape when the planar shape is circular; and (ii) the thickness is less than or equal to 50% of a length and a width of the rectangular planar shape when the planar shape is rectangular;a calcium phosphate material deliverable into the subchondral channel for filling an opening in the bone; andan injection device for injecting the calcium phosphate material into said subchondral channel,wherein the non-resorbable solid structural subchondral implant is implantable in the subchondral channel in the proximal tibia in a manner that preserves an existing condition of the articular surface of the proximal tibia. 2. The system of claim 1, wherein the non-resorbable solid structural subchondral implant has a maximum dimension of 3-5 mm. 3. The system of claim 1, wherein the non-resorbable solid structural subchondral implant has a maximum dimension of 1-3 mm. 4. The system of claim 1, wherein the non-resorbable solid structural subchondral implant comprises a highly porous titanium or tantalum. 5. The system of claim 1, wherein the non-resorbable solid structural subchondral implant includes a planar face. 6. The system of claim 1, wherein the non-resorbable solid structural subchondral implant comprises metal. 7. The system of claim 6, wherein the non-resorbable solid structural subchondral implant comprises a highly porous metal material. 8. A combination bone marrow lesion treatment system deliverable subchondrally into a subchondral channel in a proximal tibia of a knee joint of a human for reinforcing bone located in a targeted bone marrow lesion in a subchondral region of the bone for treating the targeted bone marrow lesion, the targeted bone marrow lesion being less than 10 cm from the knee joint, the subchondral region occurring under an articular surface of the ... | ZIMMER KNEE CREATIONS, INC. | A61F002/38 A61B017/88 A61B017/68 A61L027/12 A61L027/50 A61B005/055 A61B005/00 A61L024/02 A61F002/28 A61B017/00
US09622691 | B2 | 2017-04-18 | Model based variable risk false glucose threshold alarm prevention mechanism | 2012-10-30 | Methods of determining when to activate an analyte, e.g. glucose, related alarm, such as a hypoglycemia alarm, of a continuous analyte monitor is provided. Also provided are systems, devices and kits. Embodiments include methods for determining when to activate an analyte alarm of a continuous analyte monitor. The methods may include receiving information from the continuous analyte monitor related to the user's analyte concentration, wherein the information is received at a data processing component. The methods may also include receiving information that is input by the user, and the information is related to the user's analyte concentration. | 1. A computer-implemented method for determining when to activate an alarm of a continuous analyte monitor, comprising: receiving, at a data processing component, information from a continuous analyte monitor related to a user's analyte concentration;determining, at the data processing component, the user's analyte concentration using the information received from the continuous analyte monitor;receiving, at the data processing component, information from the user related to the user's analyte concentration;determining, at the data processing component, a best-estimate of the user's analyte concentration based upon the information from the continuous analyte monitor and information from the user;determining, at the data processing component, at least one condition for activating alarm; andmodifying, at the data processing component, the at least one condition for activating the alarm based on a comparison between the determination of the user's analyte concentration and the best-estimate of the user's analyte concentration. 2. The method according to claim 1, wherein the best-estimate of the user's analyte concentration includes a range of variance. 3. The method according to claim 2, wherein the best-estimate of the user's analyte concentration is at least partially determined using at least one of a Kalman filter and other state observers. 4. The method according to claim 1, comprising: activating, at the data processing component, the analyte alarm if at least one of a data signal related to the user's analyte concentration satisfies the at least one determined condition. 5. The method according to claim 1, wherein the at least one condition for activating the analyte alarm includes receiving a data signal that indicates that the user's analyte concentration has reached a threshold value. 6. The method according to claim 1, wherein the at least one condition includes that the user's analyte concentration crosses a threshold value for a predetermined length of time. 7. The method according to claim 1, wherein when the comparison between the determination of the user's analyte concentration and the best-estimate of the user's analyte concentration are in high agreement with each other, this suggests an increased likelihood of true physiological events such as a hypoglycemic event. 8. The method according to claim 7, wherein when the comparison between the determination of the user's analyte concentration and the best-estimate of the user's analyte concentration suggests an increased likelihood of a hypoglycemic event, a threshold value is increased, and wherein when the comparison between the determination of the user's analyte concentration and the best-estimate of the user's analyte concentration suggests a low likelihood of a hypoglycemic event, the threshold value is decreased. 9. The method according to claim 1, wherein when the comparison between the determination of the user's analyte concentration and the best-estimate of the use... | Abbott Diabetes Care Inc. | A61B005/00 A61B005/145 G06F019/00
US09615769 | B2 | 2017-04-11 | Method to generate an RF excitation pulse to excite an arbitrarily shaped volume, method for targeted excitation of spins within a vessel, and method to create MR angiography images, and magnetic resonance system | 2013-12-06 | In order to generate an RF excitation pulse together with a gradient curve to excite nuclear spins an arbitrarily shaped volume with a magnetic resonance system, a volume segment is prepared in which the volume is situated, such that only spins within the volume yield an MR signal portion in the subsequent detection of an MR signal. An MR signal is detected from the volume segment along a trajectory of k-space. At least one gradient for scanning k-space along the trajectory is switched during the detection. The RF excitation pulse is generated corresponding to the MR signal detected in a temporally inverted manner, and the gradient curve is generated corresponding to the temporally inverted curve of the at least one gradient to scan k-space. | 1. A method to generate a radio-frequency (RF) excitation pulse together with a gradient curve for a targeted excitation of nuclear spins in an arbitrarily shaped volume, comprising: from a computerized control unit, operating a magnetic resonance (MR) data acquisition unit in which an examination volume is situated, to prepare a volume segment in said volume to cause only nuclear spins within said volume to contribute to an MR signal in a subsequent detection of said magnetic resonance signal;from said control unit, operating said MR data acquisition unit to detect said MR signal from said volume segment while activating at least one gradient that causes data representing the detected magnetic resonance signal to be entered into an electronic memory organized as k-space, along a trajectory in k-space defined by said at least one gradient, said MR signal having an MR signal curve with respect to time and said at least one gradient having a gradient curve with respect to time; andin said control unit, automatically generating said RF excitation pulse for said targeted excitation as an RF pulse having an RF pulse curve that is a temporal inversion of said MR signal curve, and generating said gradient curve for said targeted excitation as a gradient having a gradient curve that is a temporal inversion of the gradient curve of said at least one gradient activated during detection of said MR signal, and making an electronic signal available at an output of said control unit embodying said RF excitation pulse and said gradient curve for said targeted excitation in a form usable to operate said MR data acquisition unit to implement said targeted excitation. 2. A method as claimed in claim 1 comprising: preparing said volume by saturating or inverting said nuclear spins in said volume segment; and detecting said MR signal by detecting MR signal contributions produced by nuclear spins in a flowing medium that have flowed into said volume after preparing said volume segment. 3. A method as claimed in claim 1 comprising generating said RF excitation pulse for said targeted excitation with a flip angle that is less than 30°. 4. A method as claimed in claim 1 comprising: generating said RF excitation pulse for said targeted excitation with a flip angle that is greater than or equal to 30°; andin said control unit, adapting said RF excitation pulse for said targeted excitation dependent on a magnitude of said flip angle and dependent on the detected MR signal in order to excite only nuclear spins in said volume. 5. A method as claimed in claim 1 wherein said MR data acquisition unit comprises multiple RF antennas, and wherein said method comprises: detecting said MR signal with each of said RF antennas, thereby resulting in a plurality of respectively detected MR signals; andin said control unit, generating said RF excitation pulse for said targeted excitation as a plurality of RF pulses to be respectively radiated by said multiple RF antennas, with each R... | Siemens Aktiengesellschaft | G01R033/48 A61B005/00 A61B005/055 G01R033/483 G01R033/563
US09649039 | B1 | 2017-05-16 | Mobile plethysmographic device | 2015-07-25 | A mobile plethysmographic device for detecting a Peripheral Artery Disease (“PAD”) event or other arrhythmia event is disclosed herein. The mobile plethysmographic device generates a pleth waveform, which is automatically screened by algorithms that measure the waveform to correlate, detect and store aberrations related to heart anomalies. A peripheral artery disease event for a patient is determined based on a quantative measure of blood flow in the extremities based on the differential in amplitude in the pleth signal between the arm and the two lower extremities. The changes in amplitude from the arm and one or both lower extremities can indicate PAD. | 1. A system for determining a premature atrial contraction event for a patient, the system comprising: a mobile plethysmographic device adapted to be worn on a patient, the mobile plethysmographic device comprising a processor, a memory, an optical sensor and an accelerometer, wherein the optical sensor comprises a plurality of green LEDs and a photodetector, each of the plurality of the green LEDs having a wavelength ranging from 500 nanometers to 570 nanometers; anda display;wherein the optical sensor is configured to generate an optical signal for the patient through reflection of an applied light from the plurality of green LEDs of the optical sensor and the intensity of the reflected light is received by the photodetector;wherein the processor is configured to generate a plethysmographic signal for the patient from the optical signal, the plethysmographic signal comprising a plurality of pulse waves;wherein the processor is configured to identify a maximum peak value for each pulse wave of the plurality of pulse waves of the plethysmographic signal to generate a plurality of maximum values of the plethysmographic signal;wherein the processor is configured to calculate a plurality of time intervals between adjacent maximum values of the plethysmographic signal;wherein the processor is configured to establish a threshold minimum time interval and a threshold maximum time interval for the plurality of time intervals; andwherein the processor is configured to determine a premature atrial contraction event for the patient based on an identification of a time interval that is below the threshold minimum time interval followed immediately by a time interval that is above the threshold maximum time interval;wherein the processor is configured to monitor for movement of the mobile plethysmographic device using the accelerometer to provide a signal for the movement of the mobile plethysmographic device;wherein the processor is configured to use accelerometer information from the accelerometer to validate the premature atrial contraction event by measuring motion activity and verifying the validity of the premature atrial contraction event when the motion measured by the accelerometer remains less than a preset threshold. 2. The system according to claim 1 wherein the processor is configured to record the premature atrial contraction event as a first premature atrial contraction event in the memory of the mobile plethysmographic device. 3. The system according to claim 1 wherein the processor is configured to transmit the premature atrial contraction event information from the mobile plethysmographic device to a processing device using a transceiver on the mobile plethysmographic device. 4. The system according to claim 1 wherein the processor is configured to use three axis accelerometer information from the accelerometer to validate the premature atrial contraction event by measuring motion activity and verifying the validity of the premature atri... | Impact Sports Technologies, Inc. | A61B005/02 A61B005/024 A61B005/00
US09642556 | B2 | 2017-05-09 | Subcutaneously implantable sensor devices and associated systems and methods | 2014-06-27 | Methods of using subcutaneously implantable sensor devices and associated systems having a communication module that is controlled based upon the detection of a predetermined chemical agent. | 1. A subcutaneously implantable sensor device comprising: a housing having substantially opposing sides;at least one chemical sensor on one of the opposing sides;a power module configured to power the sensor device;a data collection module configured to collect and store sensor data;a communication module configured to wirelessly communicate with a remote device; anda controller module configured to control operation of the sensor device and equipped with program logic that controls the communication module, the communication module being activated to transmit sensor data upon detection of at least one of the presence, absence, or a concentration of a predetermined chemical agent or an analyte by at least one chemical sensor, said transmitted sensor data corresponding to the presence, absence, or concentration of the predetermined chemical agent or analyte. 2. The sensor device of claim 1, wherein the at least one chemical sensor has a plurality of recognition sites. 3. The sensor device of claim 2, wherein the plurality of recognition sites can be configured to detect a plurality of predetermined chemical agents or analytes. 4. The sensor device of claim 1, wherein the at least one chemical sensor is an array of sensors. 5. The sensor device of claim 4, wherein the array of sensors is configured to detect a plurality of predetermined chemical agents or analytes. 6. The sensor device of claim 1, further comprising at least one sensor or an array of sensors on each of the opposing sides of the housing. 7. The sensor device of claim 1, wherein the at least one chemical sensor is of a type selected from the group of: electrochemical, potentiometric, amperometric, conductometric, chemicapacitive, chemiresistive, photoionizing, field-effect transistor, physical transducer, optical transducer, biochemical, affinity-based, thermochemical, optical, and piezoelectric type sensors. 8. The sensor device of claim 1, wherein the controller module is configured to deactivate the communication module upon detection of the presence, absence, or concentration of the predetermined chemical agent or analyte. 9. The sensor device of claim 1, wherein the analyte is the predetermined chemical agent. 10. The sensor device of claim 1, wherein the sensor device is further configured to provide a biofeedback signal to a subject in whom the sensor device is implanted upon detection of a predetermined chemical agent or an analyte. 11. The sensor device of claim 10, wherein the analyte is the predetermined chemical agent. 12. The sensor device of claim 10, further comprising a component that provides for release of an agent stored within the sensor device. 13. The sensor device of claim 12, wherein the biofeedback signal prompts release of an agent from the sensor device, or release of an endogenous agent within the individual in which the sensor device is implanted. 14. A biological data sensing and reporting system comprising; an implantable subcutaneous senso... | Intel Corporation | A61B005/1455 A61B005/07 A61B005/00 A61B005/145
US09629575 | B2 | 2017-04-25 | Filter device and method of manufacturing a filter device | 2015-01-06 | A filter device for a hearing test probe and a method of manufacturing a filter device are disclosed. The filter device extends along a center axis in a first direction from a first end to a second end. The filter device comprising: a first part having a first filter structure, a second part having a second filter structure, a first channel extending along the center axis. The first part and second part are joined together, and the first filter structure and the second filter structure define a filter element with a first set of filter openings for the first channel. | 1. A filter device for a hearing test probe, the filter device allowing sound and air to pass therethrough while preventing ear wax from reaching a component of the hearing test probe, the filter device comprising: a first end configured for insertion into an ear canal;a second end, wherein the filter device extends along a center axis in a first direction from the first end to the second end;a first part having a first filter structure;a second part having a second filter structure;a first channel corresponding with the center axis;wherein the first part and second part are coupled together, and the first filter structure and the second filter structure define a filter element with a first set of filter openings for the first channel; andwherein the first filter structure comprises a first primary protruding member having a distal end, and wherein the second filter structure comprises a first primary opening, and wherein the first primary opening has a cross-sectional dimension that is larger than a cross-sectional dimension of the first primary protruding member, allowing the first primary protruding member to be placed at least partly inside the first primary opening to form a primary first filter opening of the first set of filter openings, the primary first filter opening having a first space formed between at least a portion of the first primary protruding member and the first primary opening. 2. The filter device according to claim 1, wherein the first primary protruding member has a circular, oval, oblong, triangular, or rectangular cross-section. 3. The filter device according to claim 1, wherein the first primary protruding member comprises one or more support points including a first support point, and wherein the first support point contacts a first inner sidewall of the first primary opening of the second filter structure. 4. The filter device according to claim 1, wherein the first filter structure comprises a first secondary protruding member, wherein the second filter structure comprises a first secondary opening, and wherein the first secondary opening has a cross-sectional dimension that is larger than a cross-sectional dimension of the first secondary protruding member, allowing the first secondary protruding member to be placed at least partly inside the first secondary opening to form a secondary first filter opening of the first set of filter openings, the secondary first filter opening having a second space formed between at least a portion of the first secondary protruding member and the first secondary opening. 5. The filter device according to claim 1, wherein the second part comprises a first coupling part for coupling the first channel to a probe channel, the first coupling part comprising a coupling ridge extending in the first direction and enclosing the first primary opening. 6. The filter device according to claim 1, wherein a cross-sectional area of the first primary protruding member decreases towards the di... | Natus Medical Incorporated | H04R025/00 A61B005/12 A61B005/00
US09623239 | B2 | 2017-04-18 | Apparatus and methods for assisting breathing | 2015-09-18 | The present invention provides, among other things, apparatus and methods of use for treating a subject in need of assistance with breathing. In some embodiments the subject suffers from airflow obstruction. In some embodiments, the subject suffers from chronic obstructive pulmonary disease. | 1. A method of treating a subject comprising: (a) sensing an onset of the subject's expiratory phase of breathing with one or more sensors; and (b) delivering a stimulus to the subject's lower anterior thorax or abdomen during at least part of the expiratory phase of breathing in response to said sensing, said stimulus being delivered by mechanical compression using a device comprising an inflatable compartment and effective to cause a contraction in the subject's abdominal muscle so as to assist the subject with ventilation with the proviso that a stimulus is not delivered while the subject is inhaling. 2. The method of claim 1, wherein performing the method decreases the subject's end expiratory lung volume (EELV) as compared with the subject's EELV when unassisted. 3. The method of claim 1, wherein the subject suffers from a disorder that impairs exhalation. 4. The method of claim 1, wherein the subject suffers from chronic obstructive pulmonary disease (COPD). 5. The method of claim 1, wherein the subject has an abnormally high EELV in the absence of the stimulus. 6. The method of claim 1, wherein the subject suffers from dynamic hyperinflation in the absence of the stimulus. 7. The method of claim 1, wherein step (a) comprises detecting respiratory movement of the subject's thorax or abdomen using inductive plethysmography or a strain guage or both. 8. The method of claim 1, wherein the sensor is incorporated into an adhesive patch suitable for placement on the subject's skin. 9. The method of claim 1, wherein the sensing occurs externally to the subject and the stimulus is delivered externally to the subject. 10. The method of claim 1, wherein the sensor, device, or both are incorporated into a garment or belt. 11. The method of claim 1, wherein the sensor and the device are incorporated into the same garment or belt. 12. The method of claim 1, wherein the stimulus is delivered during some but not all respiratory cycles within a session. 13. The method of claim 1, wherein the method comprises analyzing a subject's breathing pattern or activity level and adjusting one or more stimulus parameters based at least in part on the analysis. 14. An apparatus comprising: (a) one or more sensors suitable for detecting when a subject is exhaling; and (b) a device comprising an inflatable compartment adapted to deliver a stimulus to the subject's thorax or abdomen by mechanical compression of the inflatable compartment during at least part of an expiratory phase of the subject's breathing in response to a signal generated by said one or more sensors, said stimulus effective to cause a contraction in the subject's abdominal muscle, with the proviso that the apparatus does not include a device adapted to deliver a stimulus during inhalation. 15. The apparatus of claim 14, wherein the one or more sensors are selected from a strain gauge, a respiratory inductive plethysmography sensor, a piezoelectric sensor, and combinations thereof. 16. Th... | Apellis Holdings, LLC | A61N001/00 A61N001/36 A61H031/00 A61B005/08 A61B005/113 A61B005/00 A61H009/00 A61H011/00
US09623252 | B2 | 2017-04-18 | Method and apparatus to perform electrode combination selection | 2016-08-18 | Approaches for selecting an electrode combination of multi-electrode pacing devices are described. Electrode combination parameters that support cardiac function consistent with a prescribed therapy are evaluated for each of a plurality of electrode combinations. Electrode combination parameters that do not support cardiac function are evaluated for each of the plurality of electrode combinations. An order is determined for the electrode combinations based on the parameter evaluations. An electrode combination is selected based on the order, and therapy is delivered using the selected electrode combination. | 1. A method comprising: evaluating, for each of multiple electrode combinations, one or more first parameters and one or more second parameters produced as a result of an electrical stimulation delivered using each of the multiple electrode combinations, the first parameters supportive of cardiac function consistent with a prescribed therapy and the second parameters not supportive of cardiac function consistent with the prescribed therapy;selecting an electrode combination from the multiple electrode combinations based on the evaluated first and second parameters that respectively correspond to each of the multiple electrode combinations;delivering a patient therapy using the selected electrode combination; andperforming an electrode combination status update, including re-evaluating the one or more first parameters and the one or more second parameters for at least the selected electrode combination. 2. The method of claim 1, wherein the selecting the electrode combination is based on a comparison of the first and second parameters for two or more of the multiple electrode combinations. 3. The method of claim 1, wherein the performing the electrode combination status update includes re-evaluating the one or more first parameters and the one or more second parameters for each of the multiple electrode combinations. 4. The method of claim 1, wherein the performing the electrode combination status update is in response to a received indication to perform the update. 5. The method of claim 1, wherein the performing the electrode combination status update includes in response to detecting or receiving an indication of a loss of capture. 6. The method of claim 1, wherein the performing the electrode combination status update includes in response to detecting or receiving an indication of a patient posture change. 7. The method of claim 1, wherein the performing the electrode combination status update includes in response to detecting or receiving an indication of a patient disease state change. 8. The method of claim 1, wherein the performing the electrode combination status update includes in response to detecting or receiving an indication of a patient physical activity level change. 9. The method of claim 1, wherein the performing the electrode combination status update includes in response to receiving a user input at a device programmer. 10. The method of claim 1, wherein the performing the electrode combination status update includes in response to determining that a status update interval elapsed. 11. The method of claim 1, further comprising programming an implantable pacing circuit to deliver a cardiac pacing therapy that preferentially uses the selected one or more electrode combinations to deliver the patient therapy. 12. The method of claim 1, further comprising determining an order for at least some of the electrode combinations of the multiple electrode combinations based on the evaluated first parameters supportive of cardia... | Cardiac Pacemakers, Inc. | A61B005/04 H03H017/02 A61N001/368 A61N001/37 A61N001/365 A61N001/05 A61N001/08 A61N001/372
US09622700 | B2 | 2017-04-18 | Automated calibration of posture state classification for a medical device | 2015-10-01 | Techniques relate to operating a medical device by classifying a detected posture state of a patient. This classification may be performed by comparing the detected posture state of the patient to posture state definitions available within the system. Each definition may be described in terms of a parameter (e.g., vector) indicative of a direction in three-dimensional space. The posture state definitions may be calibrated by automatically estimating values for these parameters, thereby eliminating the need for the patient to assume each posture state during the calibration process to capture actual parameter values. According to another aspect, the estimated parameter values may be updated as the patient assumes various postures during a daily routine. For instance, estimated vectors initially used to calibrate the posture state definitions may be changed over time to more closely represent posture states the patient actually assumes, and to further adapt to changes in a patient's condition. | 1. A method for controlling a medical device, comprising: associating, via a processor, a posture state with at least one therapy parameter value;sensing, via a posture state sensor, a first physiological signal indicative of the posture state of a patient;sensing, via a second sensor, a second physiological signal indicative of an electrical signal originating from the patient; anddelivering, via a therapy delivery module, therapy to the patient according to the at least one therapy parameter value in response to determining that the patient is in the associated posture state based on the first physiological signal,wherein associating, via the processor, the posture state with the at least one therapy parameter value is based, at least in part, on the second physiological signal. 2. The method of claim 1, wherein the second physiological signal is an EEG signal. 3. The method of claim 1, wherein the second physiological signal is an EMG signal. 4. The method of claim 1, wherein the second physiological signal triggers associating the posture state and the at least one therapy parameter value. 5. The method of claim 1, wherein the posture state is a lying posture state. 6. The method of claim 1, wherein associating the posture state with the at least one therapy parameter value comprises storing an indication of the posture state that is obtained based on the first physiological signal. 7. The method of claim 6, further comprising updating the association between the posture state and the at least one therapy parameter value based on the second physiological signal. 8. The method of claim 1, wherein associating, via the processor, the posture state with the at least one therapy parameter value comprises associating the posture state with at least one therapy parameter value based on obtaining at least one of the first and the second physiological signal during a programming session. 9. The method of claim 1, further comprising defining the posture state during a programming session based on the first physiological signal. 10. A medical system, comprising: a memory configured to store an association between a posture state and at least one therapy parameter value;a posture state sensor configured to sense a first physiological signal indicative of at least one of an activity and a posture of a patient;a second sensor configured to sense a second physiological signal indicative of electrical activity sensed from tissue of the patient; andone or more processors configured to control delivery of therapy to the patient according to the at least one therapy parameter value in response to determining that the patient is in the posture state based on the first physiological signal, and wherein the association between the posture state and the at least one therapy parameter value is formed based, at least in part, on the second physiological signal. 11. The medical system of claim 10, wherein the one or more processors are configured to store th... | Medtronic, Inc. | A61N001/08 A61B005/00 A61B005/0476 A61B005/0488 A61B005/11 A61N001/36 A61B005/021 A61B005/024 A61B005/145 A61N001/365 A61N001/372 G06F019/00
US09636129 | B2 | 2017-05-02 | Gum tissue guide, systems and methods of producing and utilizing the same | 2014-03-27 | A method, device and system for modifying the gingival margin of a patient is disclosed. A method includes obtaining an electronic model of the dentition of a patient, determining an incision path along the gingival surface based on the electronic model, generating and fabricating a guide arrangement to assist in cutting the gingival surface of the patient, mounting the guide arrangement to the dentition of the patient, and cutting the gingival surface of the patient with the assistance of the guide arrangement. A guide arrangement includes a mounting portion and a template portion coupled to the mounting portion along the gingival surface of the guide arrangement and positioned to provide a desired incision path. A system includes a three dimensional scanner, a computer system and a fabricating device. | 1. A gum tissue modification guide arrangement fabrication system comprising: a three-dimensional scanner configured to obtain spatial data corresponding to dentition, including a gingival surface, of a patient;a computing system coupled to the three-dimensional scanner, the computing system being programmed to generate an electronic model image representing the dentition of the patient based on the spatial data obtained by the scanner, generate an incision path along the gingival surface of the dentition based on a desired modification to a gingival contour of the dentition, and generate an electronic model image of a guide arrangement that defines a desired gingival contour of the dentition and includes a template portion defining a guide edge along the incision path; anda fabricating device coupled to the computing system, the fabricating device configured to fabricate the guide arrangement based on the electronic model images of the guide arrangement, wherein the guide arrangement is configured to extend beyond the patient's gingival margin when worn by the patient. 2. The system of claim 1, wherein the computing system is also configured to enable display, manipulation, storage, and transmission of the electronic models. 3. The system of claim 2, wherein the computing system is also configured to enable a user to manipulate the electronic model of the teeth of the patient to plan a desired gingival contour of the teeth. 4. The system of claim 1, wherein the three-dimensional scanner is a line-scanner. 5. The system of claim 1, wherein the fabricating device is configured to print the guide arrangement in surgical grade polymer. 6. The system of claim 1, wherein the spatial data corresponding to dentition of a patient is obtained from a dental cast, the dental cast representing the dentition of a patient. 7. The system of claim 1, wherein the spatial data corresponding to dentition of a patient is obtained from an intra-oral scanner. | - | A61C003/00 A61B017/32 A61C019/00 A61C003/02 A61C009/00 A61C001/08 A61C019/055 A61B005/00 A61C001/00 A61C013/00 A61B017/00
US09662050 | B2 | 2017-05-30 | Physiological measurement using wearable device | 2013-06-21 | A method for real-time, high-density physiological data collection includes automatically measuring, by a wearable device, one or more physiological parameters during each of a plurality of measurement periods, and upon conclusion of a measurement period, for each of the plurality of measurement periods, automatically transmitting by the wearable device data representative of the physiological parameters measured during that measurement period, to a server, the server configured to develop a baseline profile based on the data transmitted by the wearable device for the plurality of measurement periods. The measurement periods may extend through a plurality of consecutive days, and each of the consecutive days may include multiple measurement periods. At least some of the physiological parameters are measured by non-invasively detecting one or more analytes in blood circulating in subsurface vasculature proximate to the wearable device. | 1. A method, comprising: automatically measuring, by a wearable device being worn on an external surface of a body of a user proximate a portion of subsurface vasculature, one or more physiological parameters during each of a plurality of measurement periods, wherein the one or more physiological parameters are measured by: directing, from a magnet in the wearable device, a magnetic field into the portion of subsurface vasculature, wherein the magnetic field causes functionalized magnetic particles that have been introduced into the body to collect in a lumen of the portion of subsurface vasculature;directing, from a signal source in the wearable device, an interrogating signal into the portion of subsurface vasculature; anddetecting, by a detector in the wearable device, a response signal transmitted from the portion of subsurface vasculature in response to the interrogating signal, wherein the response signal is indicative of binding of one or more analytes to the functionalized magnetic particles collected in the lumen of the subsurface vasculature by the magnetic field;using the one or more physiological parameters measured by the wearable device during the plurality of measurement periods to develop a baseline profile of the user, such that the baseline profile of the user includes patterns for how the user's one or more physiological parameters change over time;measuring, using the magnet, signal source, and detector in the wearable device, the one or more physiological parameters during one or more additional measurement periods to obtain additional data;detecting a change in condition from a comparison of the baseline profile and the additional data; andproviding, via a user interface in the wearable device, a textual recommendation that the user take a particular action, wherein the textual recommendation is generated in response to the detected change in condition. 2. The method of claim 1, further comprising: receiving, upon conclusion of a measurement period, an indication of the health state of the user of the wearable device for that measurement period; andderiving a correlation between the health state of the user and the one or more physiological parameters measured during that measurement period. 3. The method of claim 1, further comprising: introducing the functionalized magnetic particles into the body of the user. 4. The method of claim 1, wherein the interrogating signal comprises a time-varying magnetic field and the response signal comprises an externally-detectable physical motion due of the functionalized magnetic particles to the time-varying magnetic field. 5. The method of claim 1, wherein the interrogating signal comprises an electromagnetic pulse and the response signal comprises a magnetic resonance (MR) signal. 6. The method of claim 5, wherein the electromagnetic pulse comprises a radio frequency (RF) pulse. 7. The method of claim 1, wherein the interrogating signal comprises electromagnetic radiation having... | Verify Life Sciences LLC | A61B005/00 A61B005/1455 A61B005/05 A61B005/055 A61B005/0205
US09662051 | B2 | 2017-05-30 | Automated assessment of peripheral vascular condition | 2013-03-08 | An automated assessment of a patient's peripheral vascular condition includes using a pulse oximeter to generate at least a perfusion index relative to a limb or digit of the patient. Pressure is applied to the limb or digit, and while increasing or decreasing the pressure, a change in the perfusion index is determined. The change is indicative of a cessation of blood flow or a return of blood flow in the limb or digit. A systolic blood pressure is thereafter determined based on the pressure applied at the time of cessation of blood flow or the return of blood flow in the limb or digit. Using a pulse oximeter to generate a perfusion index may include transmitting light into the limb or digit, detecting light that was transmitted into tissue in the limb or digit, and calculating the perfusion index based on the light transmitted through the tissue. | 1. An automated method of assessing a peripheral vascular condition of a patient, the method comprising, under the control of a computing device: applying pressure to a limb or digit of the patient sufficient to cease blood flow to the limb or digit distal to the applied pressure;using a pulse oximeter distal to the applied pressure to generate a plurality of pulse oximeter parameters relative to the limb or digit of the patient, wherein the plurality of pulse oximeter parameters comprises a perfusion index, oxygen saturation, and a volumetric pulse waveform;while increasing or decreasing the pressure applied to the limb or digit, determining a change in each of the plurality of pulse oximeter parameters indicative of a cessation of blood flow or a return of blood flow in the limb or digit;determining a systolic blood pressure in the limb or digit based on the pressure applied at the time of cessation of blood flow or the return of blood flow in the limb or digit as determined by the change in each of the pulse oximeter parameters; andassessing the peripheral vascular condition of the patient based on the systolic blood pressure determined in the limb or digit. 2. The method of claim 1, wherein applying pressure to the limb or digit of the patient comprises using a pressure cuff to compress the limb or digit. 3. The method of claim 2, wherein the pressure cuff inflates or deflates at a controlled rate. 4. The method of claim 1, wherein using a pulse oximeter to generate a plurality of pulse oximeter parameters comprises: transmitting light into the limb or digit;detecting light that was transmitted through tissue in the limb or digit; andcalculating the plurality of pulse oximeter parameters relative to the limb or digit based on the light transmitted through the tissue. 5. The method of claim 1, wherein determining a change in the plurality of pulse oximeter parameters comprises identifying when a decrease in at least one of the plurality of pulse oximeter parameters occurs, in which the decrease is indicative of a cessation of blood flow in the limb or digit. 6. The method of claim 1, wherein determining a change in the plurality of pulse oximeter parameters comprises identifying when an increase in at least one of the plurality of pulse oximeter parameters occurs, in which the increase is indicative of a return of blood flow in the limb or digit. 7. The method of claim 1, further comprising calculating an assessment index for the patient by dividing a systolic blood pressure determined in an ankle of the patient by a systolic blood pressure determined in an arm of the patient. 8. The method of claim 1, further comprising calculating an assessment index for the patient by dividing a systolic blood pressure determined in a toe of the patient by a systolic blood pressure determined in an arm of the patient. 9. The method of claim 1, wherein assessing the peripheral vascular condition of the patient based on the systolic blood pressure det... | D.E. Hokanson, Inc. | A61B005/02 A61B005/1455 A61B005/022 A61B005/021 A61B005/026
US09629552 | B2 | 2017-04-25 | Numerical aperture (NA) controlling unit, variable optical probe including the NA controlling unit, and depth scanning method using the NA controlling unit | 2012-09-13 | A numerical aperture (NA) controlling unit and a variable optical probe including the same are provided. The NA controlling unit includes: an aperture adjustment unit which controls an aperture through which light is transmitted; and a focus control unit that is disposed in a predetermined position with respect to the aperture adjustment unit, that focuses light transmitted through the aperture, and that has an adjustable focal length. The variable optical probe includes: a light transmission unit; a collimator that collimates light transmitted through the light transmission unit into parallel light; an NA controlling unit that focuses light on a sample to be inspected; and a scanner that varies a path of light transmitted through the light transmission unit such that a predetermined region of the sample is scanned by light that passes through the NA controlling unit. | 1. A numerical aperture (NA) controlling unit, comprising: an aperture adjustment unit that adjusts an aperture through which light propagates; anda focus control unit that has an adjustable focal length and that is disposed in a predetermined position with respect to the aperture adjustment unit, wherein the focus control unit focuses light which propagates through the aperture,wherein the aperture adjustment unit comprises:a first chamber that forms a space in which a fluid flows;a first fluid and a second fluid that are accommodated in the first chamber, wherein the first fluid is immiscible with the second fluid, and wherein one of the first fluid and the second fluid is formed of a material having a light-transmitting property and an other one of the first fluid and the second fluid is formed of a material having at least one of a light-blocking property and a light-absorbing property, wherein the aperture through which light propagates is adjustable based on a change of a position of an interface between the first fluid and the second fluid; anda first electrode portion that is disposed inside the first chamber, andwherein a region of the first chamber comprises:a first channel; anda second channel that is disposed above and in parallel with the first channel and that is connected to the first channel,wherein a range of the aperture is defined by a change of a position of a first interface between the first fluid and the second fluid in the first channel and a change of a position of a second interface between the first fluid and the second fluid in the second channel, andwherein the first electrode portion includes at least one electrode disposed in the first channel at a bottommost portion of the first chamber and another at least one electrode disposed in the second channel at a topmost portion of the first chamber, and between which a voltage is applied across an entirety of a height of the first chamber so as to form an electric field in the first chamber, andwherein each of the change of position of the first interface and the change of position of the second interface is caused by the electric field,wherein the first channel is formed by a first substrate on which the at least one electrode is disposed, a second substrate that is spaced apart from the first substrate and that has a first through hole formed in a central portion of the second substrate and a second through hole formed in a peripheral portion of the second substrate, and a first spacer that is disposed to form an internal space between the first substrate and the second substrate, andwherein the second channel is formed by the second substrate, a third substrate on which the another at least one electrode is disposed and which is spaced apart from the second substrate, and a second spacer that is disposed to form an internal space between the second substrate and the third substrate. 2. The NA controlling unit of claim 1, wherein the aperture adjustment unit comprises... | SAMSUNG ELECTRONICS CO., LTD. | A61B005/05 A61B005/00 G01B009/02 G02B005/00 G02B021/00 G02B026/00 G02B026/10 G01B011/22 G02B003/14
US09610060 | B2 | 2017-04-04 | Method of monitoring a fetal heart rate | 2008-07-21 | The invention relates to a method of monitoring a fetal heart rate, the method comprising: providing a first measurement head (104) and a second measurement head (106) and a sensor (200), the sensor (200) being comprised in the first measurement head (104) or the second measurement head (106), the sensor (200) being adapted to sense the maternal heart rate, the first measurement head (104) being adapted to sense maternal-fetal related medical data and the second measurement head (106) being adapted to sense the fetal heart rate, measuring the maternal heart rate by acquiring maternal heart rate data using the sensor (200), measuring the fetal heart rate by acquiring fetal heart rate data using the second measurement head (106), acquiring the maternal-fetal related medical data, detecting maternal-fetal heart rate coincidences by analyzing the maternal heart rate data and the fetal heart rate data. | 1. A method of monitoring a fetal heart rate, the method comprising: providing a first measurement head and a second measurement head and a sensor, the sensor being included in the first measurement head or the second measurement head, the sensor configured to sense the maternal heart rate, the first measurement head configured to sense maternal-fetal related medical data and the second measurement head configured to sense the fetal heart rate,measuring the maternal heart rate by acquiring maternal heart rate data using the sensor,detecting artifacts and correcting the maternal heart rate data,measuring the fetal heart rate by acquiring fetal heart rate data using the second measurement head,acquiring the maternal-fetal related medical data,detecting maternal-fetal heart beat coincidences using the corrected maternal heart rate data and the fetal heart rate data. 2. The method of claim 1, wherein the correction includes motion artifact correction. 3. The method of claim 1, further including: transmitting of the maternal heart rate data, the fetal heart rate data and the maternal-fetal related medical data to a display unit. 4. The method of claim 3, wherein the transmission is performed with a wireless and/or a wired connection. 5. A measurement head including: a first sensor configured to acquire maternal-fetal related medical data,a second sensor configured to acquire maternal heart rate data,a module for artifact detection and correction of the maternal heart rate data, anda unit configured to transmit the acquired maternal-fetal related medical data and the acquired maternal heart rate data to a data processing unit. 6. The measurement head of claim 5, wherein the module for artifact detection and correction of the maternal heart rate data are configured to analyze the maternal-fetal related medical data. 7. A measurement head comprising: a first sensor configured to acquire maternal-fetal related medical data,a second sensor configured to acquire maternal heart rate data, wherein the second sensor includes a plethysmography electrode, wherein the plethysmography electrode is a bio-impedance electrode, wherein said electrode is configured for capacitive and/or galvanic tissue-electrode coupling,a unit configured to transmit the acquired maternal-fetal related medical data and the acquired maternal heart rate data to a data processing unit. 8. The measurement head of claim 7, wherein the sensor is configured for impedance measurements at various measurement frequencies. 9. The measurement head of claim 7, further including a phase sensitive detection module configured to detect an impedance measurement at various measurement frequencies. 10. The measurement head of claim 7, wherein the first sensor is an optical based electrode. 11. The measurement head of claim 10, wherein the measurement head is configured to be placed on the skin surface. 12. The measurement head of claim 11, wherein the measurement head includes: an interface la... | KONINKLIJKE PHILIPS N.V. | A61B008/00 A61B008/08 A61B005/024 A61B008/02 A61B005/03 A61B005/053 A61B005/00
US09615780 | B2 | 2017-04-11 | Method and apparatus for providing data processing and control in medical communication system | 2008-04-14 | Methods and apparatus for providing data processing and control for use in a medical communication system are provided. | 1. A method, comprising: generating with an analyte sensor a plurality of signals, wherein the plurality of signals have a signal characteristic independent of a measured analyte level of a user;determining, using an analyte monitoring device electrically coupled to the analyte sensor and in signal communication with the analyte sensor, whether the signal characteristic of the plurality of generated signals deviates from a predetermined signal characteristic corresponding to signal characteristics of a predetermined operational state of the analyte monitoring device, wherein the predetermined operational state corresponds to an individual one of a plurality of operational states of the analyte monitoring device, wherein each of the plurality of operational states have a corresponding signal characteristic, wherein the plurality of operational states includes an analyte sensor removal state and an analyte sensor insertion state;setting a present operational state of the analyte monitoring device based on the signal characteristic of the plurality of generated signals, wherein if the signal characteristic of the plurality of generated signals deviate from the predetermined signal characteristic corresponding to the predetermined operational state the present operational state will differ from the predetermined operational state;presenting an output data associated with an operational state of the analyte monitoring device and based at least in part on an analysis of one or more of the plurality of generated signals relative to a prior generated signal;anddetermining a new operational state of the analyte monitoring device based upon user input in response to the output data. 2. The method of claim 1, wherein the predetermined signal characteristic further includes one or more of a signal level transition from below a first predetermined level to above the first predetermined level, a signal level transition from above a second predetermined level to below the second predetermined level, a transition from below a predetermined signal rate of change threshold to above the predetermined signal rate of change threshold, or a transition from above the predetermined signal rate of change threshold to below the predetermined signal rate of change threshold. 3. The method of claim 2, wherein the first predetermined level and the second predetermined level each includes one of approximately 9 ADC counts or approximately 18 ADC counts. 4. The method of claim 1, wherein the predetermined signal characteristic includes a transition from below a predetermined level to above and wherein the signal is maintained above the predetermined level for a predetermined period of time. 5. The method of claim 4, wherein the predetermined period of time includes one of approximately 10 seconds, 30 seconds, less than 30 seconds, or greater than 30 seconds. 6. The method of claim 1, wherein the output data includes a user notification alert. 7. The method of claim 1, wh... | ABBOTT DIABETES CARE INC. | A61B005/05 C12Q001/54 A61B005/145 A61B005/1486 A61B005/1495 A61B005/00
US09629569 | B2 | 2017-04-25 | Magnetic resonance imaging apparatus and image generation method for guidance and positioning | 2009-04-17 | A medical imaging apparatus includes a positioning image acquisition unit which acquires a positioning image concerning a subject, a unit which sets an region of interest in the positioning image in accordance with specification performed by an operator, a monitoring image acquisition unit which repeatedly acquires a monitoring image concerning the subject at predetermined time intervals, and a generation unit which combines an region-of-interest image representing the region of interest with the monitoring image to generate a display image every time the monitoring image is acquired. | 1. A medical imaging apparatus comprising: a collection unit configured to collect a magnetic resonance signal from a subject by applying a uniform static magnetic field to the subject and also apply a radio-frequency magnetic field and a gradient magnetic field to the subject in accordance with a predetermined pulse sequence;a reconstruction unit configured to reconstruct a medical image concerning the subject based on the magnetic resonance signal collected by the collection unit;a first control unit configured to control the collection unit and the reconstruction unit to acquire the medical image as a positioning image that is used to set a position of a judgment region, the judgment region being a region on monitoring images for a judgment on start timing of main imaging;a notification unit configured to notify the operator of guidance information that is used to guide a region preferable as the judgment region;a setting unit configured to set the judgment region in the positioning image in accordance with specification performed by an operator;a second control unit configured to control the collection unit and the reconstruction unit providing control so as to repeatedly acquire the medical image as a monitoring image;wherein; the second control unit configured to, when the monitoring image is repeatedly acquired, control the collection unit and the reconstruction unit providing control to stop acquisition of the monitoring image and acquire the medical image as a diagnostic image; anda third control unit configured to control a display to display the monitoring images repeatedly acquired by the collection unit and the reconstruction unit and to display judgment region image representing the judgment region set by the setting unit in the monitoring image identifiably combine with the monitoring images;wherein the notification unit is configured to control the display to display an image prepared to display a setting example of the judgment region as the guidance information. 2. The medical imaging apparatus according to claim 1, wherein: the acquisition of the monitoring image is stopped and the medical image as the diagnostic image is acquired, in accordance with instruction of acquisition of the diagnostic image issued by the operator. 3. The medical imaging apparatus according to claim 1, wherein the guidance information is at least one of an image obtained by combining an image similar to the positioning image with an image representing a region preferable as the judgment region in the image and an image showing a part of the subject which should be included in the judgment region in the form of characters. 4. The medical imaging apparatus according to claim 3, wherein the image similar to the positioning image is an image acquired in regard to another subject that is different from the subject. 5. The medical imaging apparatus according to claim 1, wherein at least one of a resolution and contrast of the monitoring image is lower th... | TOSHIBA MEDICAL SYSTEMS CORPORATION | A61B005/055 A61B006/00 G01R033/56 G01R033/561 G01R033/563 A61B005/00 G01R033/54
US09636026 | B2 | 2017-05-02 | Multi-layered structure | 2016-01-08 | One aspect relates to a layered structure with a substrate, a first layer over the substrate, and a second layer over the first layer. The substrate and the second layer are an electrically conductive material and the first layer is an insulating material or the substrate and the second layer are insulating material and the first layer is electrically conductive material. At least one of the first and second layers comprises an electrically conductive polymer. | 1. A layered structure comprising: a substrate;a first layer over the substrate; anda second layer over the first layer; characterized in that the substrate and the second layer are an electrically conductive material and the first layer is an insulating material or the substrate and the second layer are insulating material and the first layer is electrically conductive material, wherein at least one of the first and second layers comprises an electrically conductive polymer, and wherein each of the first and second layers are one tenth of the thickness of the substrate such that the layered structure substantially maintains the size and configuration of the substrate;wherein at least one of the first and second layers comprises electrically conductive Poly(3,4-ethylenedioxythiophene) poly(styrenesulfonate); andwherein the substrate and the first and second layers are biocompatible such that the layered structure is configured for implantation into the human body. 2. The layered structure of claim 1, wherein the layered structure has a length defining first and second ends and wherein at least one of the first and second layers extends substantially the length of the layered structure and includes contact areas proximate to the first and second ends that are configured for attaching an electrically conducting contact. 3. The layered structure of claim 1, wherein the thickness of at least one of the first and second layers is in a range from 0.05 μm to 10 μm. 4. The layered structure of claim 1, wherein the substrate comprises one of a metal wire and metal insertion needle. 5. The layered structure of claim 1, wherein the substrate has a sheet resistance of less than 10 kΩ. 6. A layered structure comprising: a conductive substrate;a first layer over the substrate, wherein the first layer comprises an insulating material and includes at least one access area; anda contact area at least partially within the access area and in conductive contact with the substrate;characterized in that the first layer has a thickness that is no more than one tenth of the thickness of the substrate such that the layered structure substantially maintains the size and configuration of the substrate and wherein the substrate, the first layer and the contact area are biocompatible such that layered structure is configured for implantation into the human body; andwherein the contact area is an electrically conductive Poly(3,4-ethylenedioxythiophene) poly(styrenesulfonate) material; andwherein the access area is a hole in the first layer having a diameter of less than 0.4 mm. 7. The layered structure of claim 6, wherein each of the first layer and the contact area are no more than one tenth the thickness of the substrate. 8. The layered structure of claim 6 characterized in that the thickness of the first layer is no more than one fiftieth of the thickness of the substrate. 9. A layered implanted medical device comprising: a substrate includinga plurality of conduct... | Heraeus Deutschland GmbH & Co. KG | H01L051/00 A61B005/00 A61B005/04 A61N001/05 H01B007/04 H01B001/12 H01B003/30 B21F019/00 A61B005/042 A61M025/09
US09629545 | B2 | 2017-04-25 | Hand-held medical-data capture-device having optical detection of vital signs from multiple filters and interoperation with electronic medical record systems | 2014-12-29 | In one implementation, an apparatus estimates body core temperature from an infrared measurement of an external source point using a cubic relationship between the body core temperature and the measurement of an external source point is described, estimates temperature from a digital infrared sensor and determines vital signs from a solid-state image transducer, or determines vital signs from a solid-state image transducer and estimates body core temperature from an infrared measurement of an external source point using a cubic relationship between the body core temperature and the measurement of an external source point; after which the estimated and/or determined information is transmitted to an external database. | 1. An apparatus of variation amplification to communicate biological vital signs, the apparatus comprising: a microprocessor that is programmed to execute: a cropper that is operable to receive at least two images and that is operable to crop each of the images to exclude a border area of the images, generating at least two cropped images;a skin-pixel-identifier that is operably coupled to the cropper and that identifies pixel values that are representative of skin in the at least two cropped images, generating identified skin pixels;a spatial bandpass filter that is operably coupled to the skin-pixel-identifier and that processes the identified skin pixels, generating spatial bandpassed filtered identified pixel values of skin;a regional facial clusterial module that is operably coupled to the spatial bandpass filter and that applies spatial clustering to the spatial bandpassed filtered identified pixel values of skin, generating spatial clustered spatial bandpassed identified pixel values of skin;a temporal bandpass filter that is operably coupled to the regional facial clusterial module and that is applied to the spatial clustered spatial bandpassed identified pixel values of skin, generating temporal bandpass filtered spatial clustered spatial bandpass filtered identified pixel values of skin;a temporal-variation identifier that is operably coupled to the temporal bandpass filter and that identifies a temporal variation of the temporal bandpass filtered spatial clustered spatial bandpass filtered identified pixel values of skin;a vital-sign generator that is operably coupled to the temporal-variation identifier that generates at least one vital sign from the temporal variation; anda wireless communication subsystem that is operably coupled to the microprocessor and that is operable to transmit a representation of the at least one vital sign. 2. The apparatus of claim 1, wherein the regional facial clusterial module further comprises: a fuzzy clusterer. 3. The apparatus of claim 1, wherein the regional facial clusterial module further comprises: a K-cluster. 4. The apparatus of claim 1, wherein the regional facial clusterial module further comprises: an expectation-maximizer. 5. The apparatus of claim 1, wherein the regional facial clusterial module further comprises: a seed point based clustering apparatus. 6. The apparatus of claim 1 further comprising: a storage device that is operably coupled to the vital-sign generator and that is operable to store the at least one vital sign in a nonvolatile memory. 7. The apparatus of claim 1 further comprising: a storage device that is operably coupled to the vital-sign generator and that is operable to transmit the at least one vital sign to another apparatus. 8. The apparatus of claim 1 wherein the vital sign further comprises blood pressure. 9. The apparatus of claim 1 further comprising: a camera operably coupled to the microprocessor and operable to capture the at least two images to a mic... | ARC DEVICES, LTD. | G08B023/00 A61B005/00 A61B005/01 G06F019/00 A61B005/021 A61B005/026 A61B005/08 A61B005/024 A61B005/0205 G06T003/40 G06T007/00 H04W048/16 H04W076/02 A61B005/0402 A61B005/03 G01J005/00 H04W080/04 G01J005/02 G01J005/10 G08C017/02 H04L029/08 H04W012/06 H04B007/26 H04L012/46 H04N005/33 H04W048/08 G08B005/36 G08B021/18 G01K013/00 G06K009/62 G06T007/174 G06T007/269 G06T007/90 A61B005/0245 H04W012/08
US09629550 | B2 | 2017-04-25 | Spring type firing mechanism applied to endoscope accessory | 2014-11-11 | A spring type firing mechanism applied to an endoscope accessory includes a housing, a cap, a bottom cover, a driving module, a buffering module and a spring pipeline, and the spring pipeline includes a push-rod coupled to the sensor, and the driving module includes a firing spring and a restoring spring, and the two springs have different rigidities so as to form a reciprocating structure of the firing mechanism. After the sensor of the firing mechanism is triggered, the resilience of the restoring spring compresses the firing spring back to its firing length, so as to restore its position by a single driving point and allow users to complete the firing operation by one hand and simplify the operation of doctors to improve convenience and efficiency. | 1. A spring type firing mechanism applied to an endoscope accessory, comprising: a housing having a hollow tube body contour, and having an outer embedding wall formed around the periphery of the housing, an inner embedding wall formed inside the housing, and a fixed base formed in a tube body of the housing;a cap, embedded into the outer embedding wall of the housing, and having an opening;a bottom cover, coupled to the housing, and a pipeline extending from a bottom portion of the bottom cover;a driving module, including: a pressing device having a hollow-contoured tube, and having a triggering rod extended separately from both sides of the pressing device;a pull-rod, installed in the hollow-contoured tube of the pressing device;a restoring spring, installed between the pressing device and the fixed base;a trigger, fixed to the pull-rod, and having an elastic brace formed on both sides of the trigger, such that the elastic brace supports and abuts the inner embedding wall of the housing; anda firing spring, installed between the fixed base of the housing and the trigger, and having a coefficient of rigidity greater than a coefficient of rigidity of the restoring spring;a buffering module, including: a seat body, disposed at an end of the housing, and having a penetrating hole; anda buffer spring, sheathed on the seat body; anda spring pipeline, including a push-rod with a front end of the push-rod fixed to the trigger and a rear end coupled to a metal conductive wire, and a sensor combined with the metal conductive wire; anda plug installed to a top of the pressing device. 2. The spring type firing mechanism applied to the endoscope accessory as claimed in claim 1, further comprising a handle cover sheathed on an outer periphery of the housing. 3. The spring type firing mechanism applied to the endoscope accessory as claimed in claim 1, further comprising a nut secured to an end of the trigger. 4. A spring type firing mechanism applied to an endoscope accessory, comprising: a housing having a hollow tube body contour, and having an outer embedding wall formed around the periphery of the housing, an inner embedding wall formed inside the housing, and a fixed base formed in a tube body of the housing;a cap, embedded into the outer embedding wall of the housing, and having an opening;a bottom cover, coupled to the housing, and a pipeline extending from a bottom portion of the bottom cover;a driving module, including: a pressing device having a hollow-contoured tube, and having a triggering rod extended separately from both sides of the pressing device;a pull-rod, installed in the hollow-contoured tube of the pressing device;a restoring spring, installed between the pressing device and the fixed base;a trigger, fixed to the pull-rod, and having an elastic brace formed on both sides of the trigger, such that the elastic brace supports and abuts the inner embedding wall of the housing; anda firing spring, installed between the fixed base of the ho... | Southern Taiwan University of Science and Technology Kuang Tai Metal Industrial Co., Ltd. | A61B005/00 A61B001/00 F03G001/10
US09649168 | B2 | 2017-05-16 | Systems and methods for frameless image-guided biopsy and therapeutic intervention | 2014-06-23 | A system and a method of performing a frameless image-guided biopsy uses imaging, a six-dimensional robotic couch system, a laser guidance system, an optical distance indicator, and a needle control apparatus. A planning CT scan is made of the patient with stereotactic fiduciary markers to localize and produce digitally reconstructed radiographs. Two stereoscopic images are generated using an imaging device to visualize and identify a target tumor. The images are fused with the digitally reconstructed radiographs of the planning CT scan to process tumor location. The tumor location data are communicated to the movable robotic couch to position the target tumor of the patient at a known isocenter location. A biopsy needle is guided with a laser alignment mechanism towards the isocenter at the determined depth using a needle positioning apparatus and an Optical Distance Indicator, and a biopsy sample of the target tumor is obtained. | 1. A method for performing a frameless image-guided biopsy using stereoscopic imaging, the method comprising: providing a first preoperative imaging system for capturing a planning CT scan of a patient with stereotactic fiduciary markers to produce digitally reconstructed radiographs of the patient;providing a second preoperative imaging system for capturing a preoperative high resolution scan of the patient to produce target images of a tumor of the patient;providing a planning computer system in communication with the first and second preoperative imaging systems to fuse the digitally reconstructed radiographs of the planning CT scan with the target images of the preoperative high resolution scan to provide image data comprising target information;providing an operating room computer system in communication with the planning computer system to receive the image data and the target information;providing an operating room imaging system in communication with the operating room computer system, the operating room imaging system for capturing a plurality of stereoscopic images of the patient to send to the operating room computer system wherein the plurality of stereoscopic images are fused with the image data to provide tumor location data;providing a six-dimensional robotic couch system configured to support the patient during use and in communication with the operating room computer system to receive the tumor location data and shift position in response to infrared position data received to position the tumor of the patient at an isocenter location;providing a laser guidance system comprising a laser alignment mechanism mounted at least partially above the six-dimensional robotic couch system and in communication with the operating room computer system directing a plurality of alignment lasers toward the isocenter location;providing an optical distance indicator in communication with the operating room computer system, for optically sensing the position of the patient through the use of radiographic markers and infrared technology, and for indicating a depth of the target tumor location within the patient; andproviding a needle positioning apparatus comprising a needle support and a needle, the needle support coupled to the six-dimensional robotic couch system and adapted to align the needle with a laser generated by the laser guidance system and directed toward the isocenter location at a desired entry location, wherein the needle is adapted to be advanced to the depth of the target tumor location provided by the optical distance indicator to obtain a biopsy sample from the patient for analysis. 2. The method of claim 1, wherein the second preoperative imaging system comprises one or more of an MRI, PET, SPECT, and ultrasound imaging device. 3. The method of claim 1, wherein the robotic couch system comprises a robotic table adapted to shift in six dimensions. 4. The method of claim 1, wherein the needle positioning apparatus has an articul... | Voxel Rad, Ltd. | A61B019/00 A61B010/02 A61B018/20 A61B005/06 A61B090/13 A61B034/20 A61B034/30 A61B090/11 A61B034/10 A61B090/00
US09630005 | B2 | 2017-04-25 | Method and system for providing electrical stimulation to a user | 2014-08-27 | A method for providing electrical stimulation to a user as a user performs a set of tasks during a time window, the method comprising: providing an electrical stimulation treatment, characterized by a stimulation parameter and a set of portions, to a brain region of the user in association with the time window; for each task of the set of tasks: receiving a signal stream characterizing a neurological state of the user; from the signal stream, identifying a neurological signature characterizing the neurological state associated with the task; and modulating the electrical stimulation treatment provided to the brain region of the user based upon the neurological signature, wherein modulating comprises delivering a portion of the set of portions of the electrical stimulation treatment to the brain region of the user, while maintaining an aggregate amount of the stimulation parameter of the treatment provided during the time window below a maximum limit. | 1. A method for providing electrical stimulation to a user as a user performs a set of tasks during a time window, the method comprising: at an electrical stimulation module coupled to the user, providing an electrical stimulation treatment, characterized by a stimulation parameter and a set of portions, to a brain region of the user in association with the time window;as the user performs each task of the set of tasks: at a biosignal detection module coupled with the electrical stimulation module, receiving a signal stream characterizing a neurological state of the user;from the signal stream, identifying a neurological signature characterizing the neurological state associated with the task of the set of tasks;detecting an entry of the neurological signature at the biosignal detection module; andmodulating the electrical stimulation treatment provided to the brain region of the user based upon detection of the entry of the neurological signature, wherein modulating comprises delivering a portion of the set of portions of the electrical stimulation treatment to the brain region of the user, while maintaining an aggregate amount of the stimulation parameter of the electrical stimulation treatment provided to the user during the time window below a maximum limit. 2. The method of claim 1, further comprising providing the set of tasks to the user with an application executing at an electronic device of the user, wherein the set of tasks comprises cognitive games configured to mentally engage the user. 3. The method of claim 2, wherein the electrical stimulation treatment comprises transcranial electrical stimulation, and wherein at least one portion of the set of portions of the electrical stimulation treatment coincides with provision of a task of the set of tasks. 4. The method of claim 1, wherein modulating the electrical stimulation treatment comprises adjusting an amplitude of the electrical stimulation treatment. 5. The method of claim 1, wherein receiving the signal stream characterizing the neurological state of the user comprises receiving signals indicative of neural plasticity, derived from more than one of: a stage of the set of tasks, galvanic skin response data, eye tracking data, electroencephalogram signals, heart rate data, and electrooculography signals. 6. The method of claim 1, further comprising providing the set of tasks to the user in a modified sequence in a subsequent time window based upon at least one identified neurological signature and modulating of the electrical stimulation treatment, wherein providing the modified sequence comprises providing an interesting task adjacent to a less interesting task as determined based upon the signal stream. 7. A method for providing electrical stimulation to a user comprising: at a biosignal detection module, receiving a signal stream characterizing a neurological state of the user within a time window, wherein receiving the signal stream comprises receiving signals of the use... | Halo Neuro, Inc. | A61N001/36 A61B005/00 A61N001/04 A61B005/0205 A61B005/16 A61B005/0476 A61N001/05 A61B005/0488 A61B005/0496 A61B005/053
US09622658 | B2 | 2017-04-18 | Optical coherence tomography (OCT) imaging systems having adaptable lens systems and related methods and computer program products | 2014-06-11 | OCT imaging systems are provided for imaging a spherical-type eye including a source having an associated source arm path and a reference arm having an associated reference arm path coupled to the source path. The reference arm path has an associated reference arm path length. A sample is also provided having an associated sample arm path coupled to the source arm and reference arm paths. A lens having a focal power optimized for a diameter of the spherical-type eye is provided along with a reference arm path length adjustment module coupled to the reference arm. The reference arm path length adjustment module is configured to automatically adjust the reference arm path length such that the reference arm path length is based on an eye diameter of the subject. | 1. An optical coherence tomography (OCT) imaging system for imaging structures adjacent a posterior surface of a substantially spherical ball-lens device, the system comprising: a source having an associated source arm path;a reference arm having an associated reference arm path coupled to the source arm path, the reference arm path having an associated reference arm path length;a sample arm having an associated sample arm path coupled to the source arm path, the sample arm comprising an input optical fiber delivering optical radiation from the source, at least one optical element following the input optical fiber, at least one scanning mirror following the at least one optical element, at least one optical element following the at least one scanning mirror, and the substantially spherical ball lens device following the at least one optical element;a non-zero working distance between the at least one optical element and the substantially spherical ball lens device; anda reference arm path length adjustment module coupled to the reference arm,wherein the working distance between the at least one optical element and the substantially spherical ball lens device are configured to adjust such that a conjugate of the at least one scanning mirror is imaged interior to the substantially spherical ball lens device, posterior to the anterior surface of the substantially spherical ball lens device and anterior to the posterior surface of the substantially spherical ball lens device; andwherein the optical radiation from the input optical fiber is focused to an intermediate conjugate anterior to the substantially spherical ball lens device, wherefrom the intermediate conjugate of the optical radiation from the input optical fiber is focused to a region posterior to the image of the at least one scanning mirror and to a region adjacent the posterior surface of the substantially spherical ball lens device. 2. The OCT imaging system of claim 1, wherein the reference arm is adjusted in coordination with the working distance to position an OCT image of the region adjacent the posterior surface of the substantially spherical ball lens device within a Fourier domain imaging window. 3. The OCT imaging system of claim 1, wherein the optical radiation from the input optical fiber is focused to a substantially telecentric intermediate conjugate. 4. The OCT imaging system of claim 1: wherein the at least one optical element within the sample arm has adjustable optical focusing power; andwherein the adjustable optical focusing power is controlled to adjust the position of focus relative to the posterior surface of the substantially spherical ball lens device. 5. The OCT imaging system of claim 4: wherein the at least one optical element within the sample arm has adjustable optical focusing power; andwherein the adjustable optical focusing power is controlled to adjust the position of focus relative to the posterior surface of the substantially spherical ball lens dev... | Bioptigen, Inc. | A61B003/14 A61B003/10 A61B005/00
US09655533 | B2 | 2017-05-23 | System and method for low power sampling of plethysmograph signals | 2013-11-13 | A method for generating a sampled plethysmograph data, includes measuring a plethysmograph waveform indicative of a first cardiac cycle and a second cardiac cycle, each cycle including a systolic waveform and a diastolic waveform. The method further includes estimating a first start time and a first duration for the systolic waveform of the first cardiac cycle and computing a plurality of amplitudes at a plurality of time instants for the first duration. The method further includes determining a second start time and a second duration of the systolic waveform of the second cardiac cycle. The method also includes assigning the second cardiac cycle, the second start time, and the second duration to the first cardiac cycle, the first start time, and the first duration respectively. The method further includes iteratively performing the steps of measuring, estimating, computing, determining and assigning for the plurality of cardiac cycles acquired sequentially in time. | 1. A method comprising: (I) measuring a plethysmograph waveform using a sensor coupled to a peripheral artery of a subject, indicative of a plurality of cardiac cycles, wherein the plethysmograph waveform includes a systolic waveform and a diastolic waveform, corresponding to each cardiac cycle;(II) estimating a first start time and a first duration for the systolic waveform of a first cardiac cycle, based on at least one cardiac cycle from the plurality of cardiac cycles;(III) computing a plurality of amplitudes at a plurality of time instants for the first duration of the systolic waveform of the first cardiac cycle, wherein the sensor is powered only during the first duration to reduce consumption of power by the sensor;(IV) determining a second start time and a second duration of the systolic waveform of a second cardiac cycle from the plurality of cardiac cycles based on the plurality of amplitudes; wherein the second cardiac cycle is acquired after the first cardiac cycle in time sequence;(V) assigning the second cardiac cycle, the second start time, and the second duration to the first cardiac cycle, the first start time, and the first duration respectively; anditeratively performing (III), (IV), (V) for the plurality of cardiac cycles acquired sequentially in time to generate sampled plethysmograph data. 2. The method of claim 1, further comprising determining an average value of the plurality of cardiac cycles and estimating the first start time and the first duration based on the average value. 3. The method of claim 1, wherein the first duration comprises a systolic rise duration, a first offset duration before the systolic rise duration and a second offset duration after the systolic rise duration. 4. The method of claim 3, wherein the determining further comprises identifying a portion of the first cardiac cycle, which occurs within the first duration. 5. The method of claim 4, wherein the identifying comprises determining a peak value of the plurality of amplitudes. 6. The method of claim 5, wherein the determining further comprises assigning a first value less than the first duration, to the second duration, when the identified portion of the first cardiac cycle occurs within the systolic rise duration. 7. The method of claim 6, wherein the determining further comprises assigning a second value greater than the first duration, to the second duration, when the identified portion of the first cardiac cycle occurs within and beyond the systolic rise duration. 8. The method of claim 7, further comprising determining an entire duration of the first cardiac cycle. 9. The method of claim 8, wherein the determining further comprises assigning a third value equal to the entire duration, to the second duration, when the identified portion of the first cardiac cycle is the diastolic waveform. 10. The method of claim 3, wherein the determining comprises determining the second start time based on one time instant among the plurality of... | General Electric Company | A61B005/02 A61B005/0295 A61B005/00 A61B005/024 A61B005/026
US09649171 | B2 | 2017-05-16 | Systems and methods for treatment planning based on plaque progression and regression curves | 2015-12-08 | Systems and methods are disclosed for evaluating a patient with vascular disease. One method includes receiving patient-specific data regarding a geometry of the patient's vasculature; creating an anatomic model representing at least a portion of a location of disease in the patient's vasculature based on the received patient-specific data; identifying one or more changes in geometry of the anatomic model based on a modeled progression or regression of disease at the location; calculating one or more values of a blood flow characteristic within the patient's vasculature using a computational model based on the identified one or more changes in geometry of the anatomic model; and generating an electronic graphical display of a relationship between the one or more values of the calculated blood flow characteristic and the identified one or more changes in geometry of the anatomic model. | 1. A computer-implemented method of evaluating a patient with vascular disease, the method comprising: receiving or determining patient-specific data representing at least a portion of a location of disease in the patient's vasculature;receiving or determining, from the patient-specific data, values of one or more plaque remodeling characteristics at the location of disease, the one or more plaque remodeling characteristics including at least one of: plaque composition, plaque location, plaque vulnerability, hemodynamic forces, intramural stress, and/or plaque inflammatory status;calculating, based on the received or determined values of the one or more plaque remodeling characteristics, a propensity of the disease in the patient's vasculature to progress or regress;generating, using the calculated propensity, an anatomic model of the location of disease at a first point of time;identifying, based on the calculated propensity, a progression or regression of the disease in the patient's vasculature by modeling the progression or the regression of the disease using the generated anatomic model;identifying a second point of time different from the first point of time, the second point of time being associated with the progression or regression of the disease in the patient's vasculature; andgenerating a display including the identified progression or regression of the disease at the location of disease at the second point of time or generating a display including recommending assessment of the progression or regression of disease at the location of disease at the second point of time. 2. The computer-implemented method of claim 1, wherein the second point of time includes a time at which the disease becomes functionally significant or wherein the second point of time includes a time at which the disease ceases to be functionally significant. 3. The computer-implemented method of claim 1, further comprising: determining a disease type associated with the disease associated with the calculated propensity; anddetermining one or more disease predictions or one or more treatment plans based on the determined disease type. 4. The computer-implemented method of claim 1, further comprising: determining a patient medical or physical condition; anddetermining or updating the second point of time based on the determined patient medical or physical condition. 5. The computer-implemented method of claim 1, further comprising: determining a rate of progression or regression of the disease; anddetermining the second point of time based on the rate of progression or regression of the disease. 6. The computer-implemented method of claim 5, further comprising: determining a rate of progression or regression of the disease, wherein the rate of progression or regression of the disease is based on the location of disease. 7. The computer-implemented method of claim 1, further comprising: determining a time interval, wherein the second point of time is temporally s... | HeartFlow, Inc. | G06F019/10 G06F019/26 A61B034/10 G06F019/00 A61B006/00 A61B005/02 A61B005/00 A61B006/03 G06F017/50 A61B005/026
US09649049 | B2 | 2017-05-16 | Systems and methods for interacting with an implantable medical device | 2015-11-10 | An interactive implantable medical device system includes an implantable medical device and a network-enabled external device capable of bi-directional communication and interaction with the implantable medical device. The external device is programmed to interact with other similarly-enabled devices. The system facilitates improved patient care by eliminating unnecessary geographic limitations on implantable medical device interrogation and programming, and by allowing patients, physicians, and other users to access medical records, history, and information and to receive status and care-related alerts and messages anywhere there is access to a communications network. | 1. An external apparatus comprising: a communication subsystem configured to establish a wireless communication link with an implanted device; anda controller configured to: receive a request to allow an action with the implanted device to occur,determine if the implanted device is authenticated,allow the action when the implanted device is authenticated and an elapsed time requirement is met, anddeny the action until the implanted device becomes authenticated. 2. The external apparatus of claim 1, wherein the controller is configured to allow one or more authentication retries when the implanted device is not authenticated or the elapsed time requirement is not met. 3. The external apparatus of claim 1, wherein the controller is configured to authenticate the implanted device based on an authentication code received from the implanted device. 4. The external apparatus of claim 1, wherein the controller is configured to authenticate the implanted device based on biometric information. 5. The external apparatus of claim 1, wherein the action with the implanted device comprises at least one of uploading stored data from the implanted device to the external apparatus, downloading new software code from the external apparatus to the implanted device, downloading a new parameter set from the external apparatus to the implanted device, and receiving real-time EEG signals sensed by the implanted device. 6. An external apparatus comprising: a communication subsystem configured to establish a communication link with an implanted device; anda controller configured to: receive a request to allow an action with the implanted device to occur,allow the action to occur when a time restriction related to a past request to perform the action is met, anddeny the action when the time restriction related to a past request to perform the action is not met. 7. The external apparatus of claim 6, wherein the time restriction is based on a frequency of past requests to perform the action and a nature of the action. 8. The external apparatus of claim 6, wherein the time restriction comprises a restriction time period, and the controller is configured to determine if the time restriction is met by being further configured to: determine a difference between a current time corresponding to the time of the request to perform the action, and a past time corresponding to the time of a most recent past request to perform the action;wherein the time restriction is determined to be met when the difference is at least equal to the restriction time period, and not to be met when the difference is less than the restriction time period. 9. An external apparatus comprising: a communication subsystem configured to establish a communication link with an implanted device implanted in a patient; anda controller configured to: determine whether the patient is susceptible to seizures based on an evaluation of EEG data of the patient that was previously uploaded to the external appara... | NeuroPace, Inc. | A61B005/00 A61B005/07 A61N001/36 A61N001/372 A61B005/0482 A61B005/0478
US09642561 | B2 | 2017-05-09 | Expandable surgical instruments and methods of use and fabrication | 2015-02-04 | A system for assessing an intervertebral disc space comprises an elongated catheter with proximal and distal ends and an expandable body attached to the distal end of the elongated catheter. The expandable body includes proximal and distal end portions. The system further comprises a securing mechanism encircling at least one of the proximal or distal end portions of the expandable body to tighten the expandable body against the elongated catheter. | 1. A system for assessing an intervertebral disc space comprising: an elongated catheter with proximal and distal ends;an expandable body attached to the proximal and distal ends of the elongated catheter, the expandable body including proximal and distal end portions; anda first securing mechanism attached to a proximal end portion of the expandable body and a second securing mechanism attached to a distal end portion of the expandable body;wherein the first and second securing mechanisms each increase in length when the expandable body is in an inflated state. 2. The system of claim 1 wherein the first securing mechanism encircles the proximal end portion of the expandable body and a second securing mechanism encircles the distal end portion of the expandable body. 3. The system of claim 2 wherein the first and second securing mechanisms each having a first length along the catheter when the expandable body is in an inflated state and deform to have an increased second length along the catheter when the expandable body is in an inflated state. 4. The system of claim 3 further comprising a bonding material disposed at a base portion of each of the first and second securing mechanisms to prevent the first and second securing mechanisms from slipping along the catheter. 5. The system of claim 1 wherein the securing mechanism directly contacts both the expandable body and the catheter. 6. The system of claim 1 wherein the securing mechanism directly contacts only the expandable body. 7. The system of claim 1 wherein the securing mechanism comprises a heat shrinkable tube. 8. The system of claim 1 wherein the securing mechanism comprises polyolefin. 9. The system of claim 1 wherein the securing mechanism comprises an adhesive tape. 10. A surgical system comprising: a catheter;a balloon comprising a first end that is coupled to a first portion of the catheter and a second end that is coupled to a second portion of the catheter;a first securing mechanism attached to the first end to secure the first end to the first portion; anda second securing mechanism attached to second end to secure the second end to the second portion,wherein the securing mechanisms each increase in length as the balloon moves from an uninflated configuration to an inflated configuration. 11. The system of claim 10 wherein the catheter is flexible. 12. The system of claim 10 wherein the securing mechanisms each comprise heat shrinkable tubing. 13. The system of claim 10 wherein the securing mechanisms each comprise heat-shrinkable polyolefin tubing which includes an inner layer of adhesive. 14. The system of claim 10 wherein the securing mechanisms each comprise a modified polyolefin which has been cross linked by irradiation. 15. The system of claim 10 wherein the securing mechanisms each overlap the balloon and the catheter. 16. A surgical system comprising: a catheter;a balloon comprising a first end that is coupled to a first portion of the catheter and a seco... | Kyphon Sàrl | A61B019/00 A61B005/00 A61B005/107 A61B017/02 A61B090/00 A61B017/00
US09622720 | B2 | 2017-04-18 | Ultrasound system with stereo image guidance or tracking | 2013-11-27 | An image-guided ultrasound system may include an ultrasound probe, a display configured to communicate with the ultrasound probe to receive ultrasound signals to display images from the ultrasound probe, and an imaging device that may be attached to or integral with the ultrasound probe and configured to communicate with the display to display information derived from images from the imaging device. The imaging device may include a stabilization assembly, an imaging device assembly physically coupled to the stabilization assembly, a plurality of light-sensitive devices physically coupled to the stabilization assembly, and a memory unit physically coupled to the imaging device assembly, the memory unit configured to store calibration or usage information for the image-guided ultrasound system. | 1. An image-guided ultrasound system, comprising: an ultrasound probe;a display configured to communicate with the ultrasound probe to receive ultrasound signals to display images from the ultrasound probe; andan imaging device at least one of removably attached to or integral with said ultrasound probe, the imaging device configured to communicate with an image processing module to process information derived from images from the imaging device, wherein the display receives and displays data from the image processing module,the imaging device comprising: a rigid support and stabilization bar comprising a material with a low co-efficient of thermal expansion including a central portion coupled to one or more side portions,an imaging device housing rigidly coupled to the central portion of the rigid support and stabilization bar,a plurality of light-sensitive devices physically coupled to the one or more side portions of the rigid support and stabilization bar, a first light-sensitive device of the plurality of light-sensitive devices connected to one side portion of the support and stabilization bar and a second light-sensitive device of the plurality of light-sensitive devices connected to a different side portion of the rigid support and stabilization bar, wherein the rigid support and stabilization bar prevents mechanical and thermal movement between the first light-sensitive device, the second light-sensitive device, and the imaging device housing and forms a single stereo observation device,at least one light source contained in the imaging device housing, the at least one light source operable to illuminate with light of a particular spectrum one or more tools observed by one or more of the plurality of light-sensitive devices,a lens mounted in a viewing direction of one or more of the plurality of light-sensitive devices, said lens acting as a filter to allow only light of the particular spectrum into one or more of the plurality of light-sensitive devices, andelectronic memory physically coupled to the imaging device, the electronic memory configured to store at least one of calibration, configuration, and device identification, and further configured to store information for the imaging device, the information including at least one of:elapsed time or usage since last calibration,remaining time or usage until next calibration, ornext calibration date. 2. The system of claim 1, wherein the image processing module is configured to receive data from the ultrasound probe, the image processing module containing instructions executable on one or more processors, the instructions comprising: receiving a selection of a target in the images from the ultrasound probe;tracking a tool;displaying the tool in the display;calculating a distance between the tool and the target;outputting audio, wherein audio changes are based on the calculated distance between the tool and the target; anddisplaying the calculated distance between the tool and the targe... | CLEAR GUIDE MEDICAL, INC. | A61B005/05 A61B008/00 A61B008/08 A61B008/13 A61B034/20
US09615215 | B2 | 2017-04-04 | Methods and systems for classification of geographic locations for tracked activity | 2014-12-02 | A method includes receiving activity of a monitoring device that is configured to be worn by a user having a user account. The activity includes an amount of movement of the monitoring device and occurs for a period of time. The method further includes receiving geo-location data for the monitoring device and processing the activity data and geo-location data received for the period of time. The operation of processing is performed to segment the period of time into at least two events. The method includes assigning an identifier to each event. The identifier has a default description for the geo-location data. The default description is selected from a plurality of descriptions based on the activity data obtained by the movement of the monitoring device for the geo-location data. | 1. A method comprising: calculating a geo-location for an activity tracker, the activity tracker being for use by a user when performing an activity;querying a database to determine whether the database includes a location describing the geo-location;generating an option on a display device for entry of an identification of the geo-location upon determining that the database does not include the location describing the geo-location, the identification including a description of the geo-location;updating the database with the description of the geo-location received upon receiving a response to the option;receiving metric data measured by the monitoring device for the performance of the activity;generating activity levels showing changes in the metric data over time; andassociating a location identifier including the received description of the geo-location, the location identifier being displayed in association with the activity levels. 2. The method of claim 1, wherein the geo-location includes a longitude, or a latitude, or an altitude, or a combination thereof. 3. The method of claim 1, wherein the option is generated in a user account assigned to the user. 4. The method of claim 1, wherein the location identifier includes a symbol. 5. The method of claim 1, wherein the activity tracker includes a wristwatch, or a wristband, or a bracelet. 6. The method of claim 1, wherein the location includes a textual description of the geo-location. 7. The method of claim 1, wherein the metric data includes an amount of calories burned by the user, or an amount of distance traveled by the user, an amount of steps walked or ran by the user, or an amount of hours slept by the user, or an amount of time for which the user is active,wherein the activity levels include a level indicating the amount of calories burned by the user, or a level indicating the distance traveled by the user, or a level indicating the amount of steps walked or ran by the user, or the level indicating the amount of hours slept by the user, or the level indicating the amount of time for which the user is active. 8. The method of claim 1, wherein the location identifier is displayed in association with the activity levels when the location identifies and the activity levels are displayed along a timeline. 9. A method comprising: receiving a geo-location for an activity monitoring device that is configured to be used by a user;receiving metric data that provides a measure of an activity when performed by the user during use of the activity monitoring device;determining based on the metric data a type of the activity when performed at the geo-location;determining whether the type of the activity is performed for greater than a pre-determined time period;generating an option to receive entry of a word description of the geo-location, wherein generating the option is performed for display on a display device upon determining that the type of the activity is performed at the geo-locat... | Fitbit, Inc. | G06F019/00 H04W004/02 G01P013/00 A61B005/00 A61B005/11 G06F017/30 H04L029/08 A61B005/0205 A61B005/021 A61B005/22 G01C022/00 A61B005/024
US09632075 | B2 | 2017-04-25 | Prevention or attenuation of neuropathic pain by bile acids | 2012-11-01 | Methods of reducing or abolishing neuropathic pain in humans and animals are discussed. In some examples administration of the apoptosis inhibitor tauroursodeoxycholic acid (TUDCA), greatly reduced both neuronal loss and the increase in glia, and partially reversed spinal nerve ligation (SNL)-induced mechanical hypersensitivity. Among RVM neurons, serotonergic (5-HT) neurons decreased by 35% ipsilateral to SNL. In some examples, the density of 5-HT immunoreactive varicosities in the superficial dorsal horn of the spinal cord was lower ipsilateral to SNL. The RVM 5-HT neurons that remained after SNL appeared to facilitate nociception. When rats that had undergone SNL were treated with the 5-HT neurotoxin, 5,7-dihydroxytryptamine (5,7-DHT), mechanical withdrawal thresholds increased significantly. In some examples nerve injury induces death of antinociceptive RVM neurons which can be reduced or abolished by TUDCA. In some examples, that the loss of RVM neurons shifts the balance of descending control from pain inhibition to pain facilitation. | 1. A method of reducing or abolishing neuropathic pain in an animal, the method comprising administering an effective amount of a tauroursodeoxycholic acid to a nerve tissue of the animal. 2. The method of claim 1, wherein the nerve tissue comprises neurons, spinal cord, and/or brain tissue. 3. The method of claim 2, wherein the neurons comprise antinociceptive neurons of a rostral ventromedial medulla. 4. The method of claim 1, wherein the tauroursodeoxycholic acid is administered in one or more ways such as orally, intravenously, and/or intramuscularly. 5. The method of claim 1, wherein the tauroursodeoxycholic acid is administered prior to and after a surgery that isolates the spinal nerve. 6. The method of claim 1, further comprising administering an effective amount of a dexamethasone in combination with the tauroursodeoxycholic acid. 7. The method of claim 1, further comprising performing a spinal nerve ligation on the animal. 8. The method of claim 1, further comprising applying von Frey filaments to the animal to measure a neuropathic pain threshold of the animal. | Meselex, Inc. | A61K031/575 A61K031/573 G01N033/50 A61B005/00
US09659405 | B2 | 2017-05-23 | Image processing method and apparatus | 2015-04-01 | An image processing apparatus comprises data receiving circuitry for receiving a volumetric imaging data set which is representative of a volume, the volume comprising a region of interest and lighting circuitry configured to place a virtual light source outside the region of interest and to apply a lighting simulation process to simulate light from the virtual light source. The applying of the lighting simulation process is at least partially different for a first lighting region than for a second lighting region, the first lighting region comprising at least part of the volume outside the region of interest and the second lighting region comprising at least part of the region of interest. | 1. An image processing apparatus comprising data receiving circuitry configured to receive a volumetric imaging data set which is representative of a volume, the volume comprising a region of interest; andlighting circuitry configured to place a virtual light source outside the region of interest, and to apply a lighting simulation process to simulate light from the virtual light source;wherein the applying of the lighting simulation process is at least partially different for a first lighting region than for a second lighting region, the first lighting region comprising at least part of the volume outside the region of interest and the second lighting region comprising at least part of the region of interest, andwherein the lighting simulation process comprises casting a plurality of rays from the virtual light source and wherein, for each of the plurality of rays, applying the lighting simulation process is at least partially different for a first portion of the ray than for a second portion of the ray, wherein at least part of the first portion of the ray is within the first lighting region and at least part of the second portion of the ray is within the second lighting region, andwherein applying the lighting simulation process for each ray comprises determining irradiance at each of a plurality of sample points along the second portion of the ray and at least one of a) and b):a) calculating no irradiance for the first portion of the ray;b) determining irradiance at each of a plurality of sample points along the first portion of the ray, wherein the irradiance is based on a reduced absorption. 2. An apparatus according to claim 1, wherein the applying of the lighting simulation process is at least partially different for the first lighting region than for the second lighting region to ensure that at least one of a), b), c) and d); a) at least some of the light from the virtual light source reaches the region of interest;b) the illumination of the region of interest is increased;c) a desired light level is achieved inside the region of interest;d) the virtual light source illuminates at least one selected part of the region of interest. 3. An apparatus according to claim 1, wherein the volumetric imaging data set is representative of a medical imaging scan of the volume. 4. An apparatus according to claim 3, wherein the medical imaging scan comprises at least one of an ultrasound scan, a CT scan, an MR scan, a PET scan, a SPECT scan. 5. An apparatus according to claim 1, wherein the region of interest comprises at least one of an interior anatomical structure, a body cavity, a duct, a vessel, a lumen, an airway, an air-filled region, a fluid-filled region. 6. An apparatus according to claim 1, wherein applying the lighting simulation process in the first lighting region comprises at least one of a) or b):— a) reducing absorption of the light within the first lighting region;b) providing substantially no absorption of the light within the ... | Toshiba Medical Systems Corporation | G06K009/00 G06T015/50 A61B008/08 G06T005/00 G06T015/08 A61B006/00 A61B008/00 A61B006/03 A61B005/055
US09661998 | B2 | 2017-05-30 | Scanning endoscope with vibration absorbing member | 2015-09-10 | A scanning endoscope includes: an optical fiber that guides illumination light for illuminating an object from a proximal end thereof and emits the illumination light from a distal end thereof; an actuator portion provided on a side portion of the optical fiber, for causing the distal end of the optical fiber to oscillate; a holding portion provided on a more proximal end side of the optical fiber than the actuator portion, for holding the optical fiber so as to allow the distal end of the optical fiber to oscillate with the actuator portion; a vibration-absorbing member formed so as to cover a circumference of a part of the optical fiber, the part being located on a more proximal end side than the holding portion and adjacent to the holding portion; and an outer cover that covers a circumference of at least a part of the vibration-absorbing member. | 1. A scanning endoscope comprising: an optical fiber that guides illumination light for illuminating an object from a proximal end thereof and emits the illumination light from a distal end thereof;a joint member formed entirely in a quadrangular prism shape, the joint member having an insertion hole in which the optical fiber is inserted, an inner surface of the insertion hole directly contacting the optical fiber;an actuator portion that causes the distal end of the optical fiber to oscillate, the actuator portion being provided on an outer surface of the joint member;a holding portion that holds the joint member so as to allow the distal end of the optical fiber to oscillate with the actuator portion, the holding portion having an inner surface directly contacting the joint member, and the holding portion being provided on a more proximal end side of the optical fiber than the actuator portion;a vibration-absorbing member formed so as to directly cover a circumference of a part of the optical fiber and to directly contact the joint member, the part being located on a more proximal end side than the holding portion, the vibration-absorbing member being made of a material that absorbs vibration; andan outer cover that directly covers and contacts a circumference of at least a part of the vibration-absorbing member. 2. The scanning endoscope according to claim 1, wherein the outer cover further covers a circumference of at least a part of the optical fiber, the part being located on the proximal end side with respect to the portion covered with the vibration-absorbing member. 3. The scanning endoscope according to claim 1, wherein the joint member is formed as a rectangular prism having a hole in which the optical fiber is inserted, andthe actuator portion has a plurality of actuators each of which is arranged along a side surface of the rectangular prism. | OLYMPUS CORPORATION | A61B001/07 A61B001/00 A61B001/06 H01L041/09 A61B005/00
US09662029 | B2 | 2017-05-30 | Frequency analysis tool for cardiac resynchronization | 2015-12-07 | Systems and methods are provided for evaluating an expected effectiveness of cardiac resynchronization therapy. Electrocardiogram (ECG) data is received as at least one ECG lead from a set of electrodes. A frequency spectrum representing the ECG data is generated via a Fourier transform. At least one predictor value is extracted from the calculated frequency spectrum. A fitness parameter, representing the expected effectiveness of cardiac resynchronization, is determined from at least the extracted predictor value. | 1. A non-transitory computer readable medium storing machine readable instructions for evaluating an expected effectiveness of cardiac resynchronization therapy, the machine readable instructions executable to perform a method comprising: receiving electrocardiogram (ECG) data as at least one ECG lead from a set of electrodes;generating a frequency spectrum representing at least a QRS complex within the ECG data via a Fourier transform;extracting at least one predictor value from the calculated frequency spectrum; anddetermining a fitness parameter, representing the expected effectiveness of cardiac resynchronization, from at least the extracted predictor value. 2. The non-transitory computer readable medium of claim 1, wherein receiving ECG data comprises receiving ECG data from the set of electrodes while applying ventricular pacing at a selected pacing site, and the determined fitness parameter represents the effectiveness of ventricular pacing at the selected site. 3. The non-transitory computer readable medium of claim 1, wherein receiving ECG data comprises receiving baseline ECG data associated with a patient from the set of electrodes without applying ventricular pacing, and the determined fitness parameter represents the likelihood that ventricular pacing will provide a favorable outcome for the patient. 4. The non-transitory computer readable medium of claim 1, wherein extracting at least one predictor value from the calculated frequency spectrum comprises determining a median frequency of the ECG data. 5. The non-transitory computer readable medium of claim 1, wherein extracting at least one predictor value from the calculated frequency spectrum comprises determining a total power within a frequency band of interest. 6. A system for evaluating an expected effectiveness of cardiac resynchronization therapy comprising: a signal processor configured to receive a plurality of ECG leads and isolate a portion of interest from each of a proper subset of the ECG leads, each portion of interest comprising a QRS complex;a predictor extraction component configured to extract respective predictor values representing frequency components of each of the isolated portions of interest; anda parameter calculation component configured to determine a parameter representing the likelihood that the patient will benefit from CRT from the extracted predictor values. 7. The system of claim 6, the parameter calculation component comprising at least one of a neural network, a support vector machine, and a hidden Markov model. 8. The system of claim 6, wherein the signal processor is configured to isolate a QRS complex from each of the proper subset of the ECG leads. 9. The system of claim 6, wherein the predictor extraction component is configured to perform a wavelet transform on each of the proper subset of ECG leads. 10. A non-transitory computer readable medium storing machine readable instructions for evaluating an expected effectiveness of cardia... | The Cleveland Clinic Foundation | A61B005/04 A61B005/0452 A61B005/042 A61B005/0472 A61N001/362 A61N001/368 A61N001/372 A61B005/00
US09660324 | B2 | 2017-05-23 | Hybrid piezoelectric device / radio frequency antenna | 2015-10-12 | A hybrid antenna including a piezoelectric device and an RF radiator. The hybrid antenna is capable of providing both RF and piezoelectric device functionality, e.g., radio frequency transmission/reception capabilities for radio frequency devices as well as sound-producing and/or energy-scavenging functionality via the piezoelectric device. The piezoelectric device may be in conductive contact with the RF radiator or may not be in conductive contact with the RF radiator. | 1. An apparatus comprising: a ground plane;a radio-frequency radiator, the radiator offset from the ground plane in a direction substantially normal to the ground plane by a first distance;a feed post conductively connected to the radiator; anda piezoelectric assembly offset from the ground plane in a direction substantially normal to the ground plane by a second distance, the piezoelectric assembly configured to couple inductively with the radiator and being separated from the radiator by at least a housing structure of the apparatus, wherein the piezoelectric assembly, the radiator, the ground plane, and the feed post together form an antenna configured to produce electro-magnetic radio-frequency signals and receive electro-magnetic radio-frequency signals. 2. The apparatus of claim 1, wherein: the piezoelectric assembly comprises a piezoelectric material, a first electrode, and a second electrode,the piezoelectric material is positioned between the first electrode and the second electrode, andthe piezoelectric assembly is configured to produce a piezoelectric effect and configured to be powered through mutual inductive coupling with the radiator. 3. The apparatus of claim 2, wherein the piezoelectric material includes one or more compounds selected from the group consisting of: gallium orthophosphate, langasite, barium titanate, lead titanate, lead zirconate titanate, lithium niobate, lithium tantalate, sodium tungstate, zinc oxide, Ba2NaNb5O5, Pb2KNb5O15, sodium potassium niobate, bismuth ferrite, sodium niobate, bismuth titanate, sodium bismuth titanate, and polyvinylidene fluoride. 4. The apparatus of claim 1, further comprising a current-blocking component, wherein: the current-blocking component is configured to at least substantially block radio-frequency current from reaching the piezoelectric assembly; andthe current-blocking component is in conductive contact with the feed post. 5. The apparatus of claim 1, wherein the piezoelectric assembly at least partially overlaps the ground plane. 6. The apparatus of claim 1, wherein the apparatus further comprises an insulating layer that is interposed between the radiator and the piezoelectric assembly. 7. The apparatus of claim 1, further comprising: a first housing portion; anda second housing portion, wherein: the radiator is supported by the first housing portion,the piezoelectric assembly is supported by the second housing portion, andthe first housing portion is mated to the second housing portion. 8. The apparatus of claim 7, wherein the ground plane is provided by a structure located on an opposite side of the first housing portion from the radiator. 9. The apparatus of claim 8, wherein the structure is selected from the group consisting of: a printed circuit board, a flexible circuit board, a metal plate contained within the apparatus, and a metal plate at least partially providing an exterior surface of the apparatus. 10. The apparatus of claim 1, further comprising: a plast... | Fitbit, Inc. | H01Q001/24 H01Q001/22 H01Q009/04 H01Q001/27 A61B005/00 A61B005/024 A61B005/11 H01Q021/28 H04W004/02 H01L041/08 H01L041/25 H01L041/312 H01Q001/48 B06B001/06 H01L041/09 H04W004/00 H04L029/08
US09662514 | B2 | 2017-05-30 | Bipolar or ultrasonic surgical device | 2014-09-23 | An electro-mechanical surgical device, system and/or method may include a housing, at least two opposing jaw, and at least one electrical contact associated with at least one of the jaws. The electrical contact may include at least one of a bipolar electrical contact and an ultrasonic electrical contact. The electrical contact may be a row of electrodes located on one or all of the jaws. A sensor may also be associated with any tissue located between the jaws to sense and report the temperature of that tissue. A pierceable ampulla containing fluid may also be placed on at least one of the jaws so that the fluid is releasable when the jaws are in closed position and the electrode(s) pass through the tissue into the pierceable ampulla. | 1. An electro-mechanical surgical system, comprising: a surgical instrument including: a first jaw;a second jaw opposing the first jaw, the first and second jaws configured to clamp tissue therebetween;a plurality of ultrasonic resonator pins arranged on at least one jaw of the first jaw or the second jaw;a stapling device configured to staple tissue clamped between the first jaw and the second jaw; andan ultrasonic transducer configured to supply ultrasonic energy to the plurality of ultrasonic resonator pins; andan elongated shaft extending from the surgical instrument and having a distal end configured to detachably couple with the surgical instrument. 2. The electro-mechanical surgical system according to claim 1, further comprising a cutting device configured to cut tissue clamped between the first jaw and the second jaw. 3. The electro-mechanical surgical system according to claim 1, wherein the surgical instrument includes at least one sensor configured to sense temperature of tissue. 4. The electro-mechanical surgical system according to claim 3, wherein the at least one sensor is configured to transmit a signal to indicate the temperature of tissue. 5. The electro-mechanical surgical system according to claim 1, wherein at least one jaw of the first jaw or the second jaw includes: at least one pierceable ampulla containing matter, the at least one pierceable ampulla configured to release the matter when the first jaw and the second jaw are in a closed position; andat least one piercing member, the at least one piercing member configured to pass through the tissue clamped between the first jaw and the second jaw and into the at least one pierceable ampulla. 6. The electro-mechanical surgical system according to claim 5, wherein the matter includes at least one of collagen, fibrin, dye, matter configured to effect anastomosis, matter configured to seal tissue or matter configured to effect hemostasis. 7. The electro-mechanical surgical system according to claim 1, wherein at least one of height, width or density of spacing of the plurality of ultrasonic resonator pins is adjustable. 8. An electro-mechanical surgical device, comprising: a first jaw;a second jaw opposing the first jaw, the first and second jaws configured to clamp tissue therebetween;a plurality of ultrasonic resonator pins, at least one ultrasonic resonator pin of the plurality of ultrasonic resonator pins arranged on at least one jaw of the first jaw or the second jaw;a plurality of electrodes arranged on at least one of the first jaw or the second jaw, the plurality of electrodes including at least one first electrode and at least one second electrode adjacent to the at least one first electrode, wherein the plurality of resonator pins projects from a tissue contacting surface of the first jaw or the second jaw; andan ultrasonic transducer configured to supply ultrasonic energy to the plurality of ultrasonic resonator pins and to supply electrical energy to the at ... | Covidien LP | A61N007/02 A61B017/32 A61B018/14 A61B005/01 A61B005/00 A61B017/068 A61B090/98 A61B017/072 A61B017/285
US09655532 | B2 | 2017-05-23 | Wearable physiological monitoring and notification system based on real-time heart rate variability analysis | 2016-01-22 | Methods, devices, and systems for monitoring heart rate variability (HRV). The HRV monitoring systems and devices are adapted to give immediate feedback to the subject concerning their current condition and any pertinent changes in their condition. The HRV monitoring systems and devices detect, analyze, and assess HRV against a pre-determined application or user need. They also have the ability to provide real time notifications based on the system's assessment of a user's heart HRV and changes in the HRV. | 1. A wearable device for real-time detection, analysis and application of heart rate variability (HRV), the device comprising: a. a chest strap integrated with one or more strap electrodes to detect a plurality of consecutive QRS waves; andb. a battery-powered and self-contained processing circuit comprising: i. a microprocessor operatively coupled to the one or more electrodes and configured to receive at least one additional input unrelated to the QRS waves detected by the strap electrodes;ii. an ECG analog front end (AFE) circuit coupled between the microprocessor and at least one strap electrodes to provide a signal gain control to a strap electrode output such that the microprocessor receives signals with a desired amplitude, wherein the ECG AFE circuit has an internal amplifier where the internal amplifier operates to output a conditioned QRS signal comprising the plurality of consecutive QRS waves;iii. an analog voltage comparator coupled between the ECG analog front end circuit and the microprocessor, wherein the analog voltage comparator operates to detect one or more specified characteristics of the conditioned QRS signal, wherein the plurality of consecutive QRS waves, detected by the one or more strap electrodes, are received by the ECG AFE circuit wherein the internal amplifier of the ECG AFE circuit operates to convert the plurality of consecutive QRS waves into a conditioned QRS signal, wherein the conditioned QRS signal is received by the analog voltage comparator where the analog voltage comparator operates to detect the one or more specified wave characteristic of the conditioned QRS signal whereupon detection of the one or more specified wave characteristics, the analog voltage comparator triggers an interrupt directly to a signal processor integrated into the microprocessor;iv. a non-volatile memory storing computer-readable instructions that, when executed by the microprocessor, cause the microprocessor to perform operations comprising A. detecting a rising edge or a declining edge of an R-wave from each of the QRS waves;B. triggering an interrupt when the rising edge or the declining edge crosses a trigger point, the trigger point for interrupt triggering being predetermined or dynamically adjusted value;C. recording a time value each time when the interrupt is triggered;D. determining an RR interval each time when the time value is recorded;E. generating a temporal RR interval array, the RR interval array being stored within the memory and comprising a plurality of determined RR intervals;F. generating an HRV measurement based on the temporal RR interval array; andG. comparing the generated HRV measurement to an HRV threshold and outputting a real-time notification when the HRV threshold is reached, the HRV threshold being determined at least by the additional input unrelated to the QRS waves; andv. a notification means to receive the real-time notification to generate a user alert, the notification means being a haptic ind... | - | A61B005/0428 A61B005/0456 A61B005/024 A61B005/0408 A61B005/0452 A61B005/0205 A61B005/08 A61B005/021 A61B005/00 A61B005/11 A61B005/053
US09641469 | B2 | 2017-05-02 | User messaging based on changes in tracked activity metrics | 2016-04-14 | A system comprising at least one server computer having at least one processor programmed to: receive, over a network, activity data of a first user measured by an activity monitoring device; process the activity data of the first user to update a value of an activity metric for the first user; responsive to updating the value of the activity metric for the first user, identify a change in an inequality relationship between the value of the activity metric for the first user and a value of the activity metric for a second user; and, responsive to identifying the change in the inequality relationship, trigger, over the network, a first user device to prompt the first user to generate a message to the second user for display on a second user device. | 1. A system comprising at least one server computer having at least one processor programmed to: receive, over a network, activity data of a first user measured by an activity monitoring device;process the activity data of the first user to update a value of an activity metric for the first user;responsive to updating the value of the activity metric for the first user, identify a change in an inequality relationship between the value of the activity metric for the first user and a value of the activity metric for a second user, the change in the inequality relationship being defined by the value of the activity metric for the first user changing, from being less than the value of the activity metric for the second user, to being greater than the value of the activity metric for the second user; andresponsive to identifying the change in the inequality relationship, trigger, over the network, a first user device to prompt the first user to generate a message to the second user for display on a second user device. 2. The system of claim 1, wherein the inequality relationship between the value of the activity metric for the first user and the value of the activity metric for the second user defines a relative ranking of the first user and the second user on a competitive leaderboard for the activity metric. 3. The system of claim 2, wherein the change in the inequality relationship defines a change in the relative ranking of the first user and the second user on the competitive leaderboard for the activity metric. 4. The system of claim 3, wherein the triggering of the first user device to prompt the first user to generate a message includes identifying the change in the relative ranking of the first user and the second user. 5. The system of claim 1, wherein the triggering of the first user device to prompt the first user to generate a message to the second user includes triggering a notification to the first user, the notification providing access to an interface configured to receive input from the first user to define content of the message to the second user. 6. The system of claim 5, wherein the notification is a push notification to a mobile device. 7. The system of claim 5, wherein the interface provides at least one option to send a predefined message to the second user. 8. The system of claim 1, wherein the activity metric is defined by one or more of the following: stepcount, elevation climbed, distance traveled, active amount of time. 9. A system comprising at least one server computer having at least one processor programmed to: receive, over a network, activity data of a first user measured by an activity monitoring device;process the activity data of the first user to update a value of an activity metric for the first user;responsive to updating the value of the activity metric for the first user, identify a change in an inequality relationship between the value of the activity metric for the first user and a value of the act... | Fitbit, Inc. | H04L012/58 H04M001/725 G08B003/10 G08B005/36 G08B006/00 A61B005/22 A61B005/00 G01C022/00 G06F003/041 G06F015/00 G06F019/00 H04L029/06 H04L029/08 G08B021/18 G06F017/24 G06F017/30 A61B005/0205 A61B005/021 A61B005/024 A61B005/11 A61B005/1455
US09664765 | B2 | 2017-05-30 | Magnetic resonance imaging apparatus and gradient magnetic field waveform estimation method | 2012-06-27 | In order to obtain a highly reliable image with no image distortion or no artifacts, such as ghosting, by compensating for the distortion of an output gradient magnetic field waveform caused by various factors with high accuracy, an input gradient magnetic field waveform and an output gradient magnetic field waveform corresponding to the input gradient magnetic field waveform are calculated, a response function that is a sum of response functions of a plurality of elements affecting the output gradient magnetic field waveform is calculated using the input gradient magnetic field waveform and the output gradient magnetic field waveform, an output gradient magnetic field waveform is calculated from an input gradient magnetic field waveform of a gradient magnetic field pulse set in the imaging sequence using the response function, and various kinds of correction are performed using the calculated value of the calculated output gradient magnetic field waveform. | 1. A method for estimating an output gradient magnetic field waveform in a magnetic resonance imaging apparatus, the gradient magnetic field waveform estimating method comprising: inputting at least two kinds of input values to a gradient magnetic field generation section and measuring output values of an output gradient magnetic field waveform that the gradient magnetic field generation section generates using the input values, in a state in which a control parameter of the gradient magnetic field generation section is disabled so that an operation is not performed by the gradient magnetic field generation section;calculating a response function of the gradient magnetic field generation section, which includes effects of a plurality of factors affecting the output gradient magnetic field waveform, using the at least two kinds of input values and measured output values corresponding to the input values; andcalculating an estimated value of an output gradient magnetic field waveform with respect to an input value of a desired gradient magnetic field using the response function. 2. A method for estimating an output gradient magnetic field waveform generated by a gradient magnetic field generation section of a magnetic resonance imaging apparatus, the gradient magnetic field waveform estimating method comprising: inputting an input value to the gradient magnetic field generation section and measuring an output value of an output gradient magnetic field waveform that the gradient magnetic field generation section generates using the input value, in a state in which a control parameter of the gradient magnetic field generation section is disabled so that an operation is not performed by the gradient magnetic field generation section;setting a response function model for each of a plurality of factors affecting the output gradient magnetic field waveform;optimizing each response function model using the input value and the output value; andcalculating an estimated value of an output gradient magnetic field waveform with respect to an input value of a desired gradient magnetic field using the optimized response function model. 3. The gradient magnetic field waveform estimating method according to claim 2, wherein the plurality of factors includes an eddy current generated by a gradient magnetic field and an output of a control circuit provided in the gradient magnetic field generation section. 4. The gradient magnetic field waveform estimating method according to claim 3, wherein the measured value includes a first measured value when the control circuit of the gradient magnetic field generation section is disabled and a second measured value when the control circuit is enabled, andin the step of optimizing the response function model, a response function of an output gradient magnetic field waveform due to the control circuit is calculated using the first and second measured values. 5. A magnetic resonance imaging apparatus, comprising: an imaging ... | HITACHI, LTD. | G01V003/00 G01R033/565 A61B005/055
US09656018 | B2 | 2017-05-23 | Catheter having a healing dummy | 2012-05-16 | A catheter for implantation into tissue, the catheter comprising a tubing having a lumen and defining an outer boundary between the catheter and the tissue when the catheter is implanted in the tissue, a healing dummy being insertable in the lumen with clearance so as to prevent tissue ingrowth from the tissue into the lumen when the healing dummy is within the lumen, wherein the healing dummy is removable from the lumen by pulling the healing dummy relative to the tubing out of the lumen, and a perfusion insert being insertable in the lumen when the healing dummy is removed from the lumen, being configured for supplying a perfusion fluid to the tissue so as to initiate interaction between the perfusion fluid and tissue, and being configured for collecting perfusion fluid after interaction with tissue. | 1. A catheter for implantation into tissue, the catheter comprising: a tubing having a lumen and defining at least partially an outer boundary between the catheter and the tissue when the catheter is implanted in the tissue;a healing dummy being insertable in the lumen with clearance so as to prevent tissue ingrowth from the tissue into the lumen when the healing dummy is within the lumen, wherein the healing dummy is removable from the lumen by pulling the healing dummy relative to the tubing out of the lumen; anda perfusion insert being insertable in the lumen when the healing dummy is removed from the lumen, being configured for supplying a perfusion fluid to the tissue so as to initiate interaction between the perfusion fluid and the tissue, and being configured for collecting perfusion fluid after interaction with the tissue;wherein the healing dummy and the tubing are in flush, or the healing dummy protrudes along an insertion direction over the tubing by a distance in a range between 0 and 0.5 mm,wherein the perfusion insert comprises a hollow cylindrical tube delimiting an inner lumen and delimiting together with the tubing an annular lumen, wherein the inner lumen is configured for supplying the perfusion fluid to the tissue and the annular lumen is configured for collecting the perfusion fluid. 2. The catheter of claim 1, wherein the perfusion insert and the tubing are in flush, or the perfusion insert protrudes along an insertion direction over the tubing by a distance in a range between 0 and 0.5 mm. 3. The catheter of claim 1 wherein the healing dummy comprises a venting unit configured for venting a region between the healing dummy and the tissue upon pulling the healing dummy relative to the tubing out of the lumen. 4. The catheter of claim 1, wherein the healing dummy has an edgeless surface facing tissue when being inserted in the tubing. 5. The catheter of claim 1, wherein the healing dummy is configured to completely fill the opening in the tubing so that no recess remains in the tubing when the healing dummy is inserted into the tubing. 6. The catheter of claim 1, wherein the perfusion insert is configured to fill the opening in the tubing apart from one or more fluid channels. 7. The catheter of claim 1, wherein a surface roughness of the tubing and/or of the healing dummy is in a range between 1 nm and 100 nm. 8. The catheter of claim 1, wherein the clearance between the healing dummy and the tubing is formed by a spacing between an inner surface of the tubing and an outer surface of the healing dummy, the spacing being in a range between 0.01 mm and 0.5 mm. 9. The catheter of claim 1, wherein a surface of the healing dummy is functionalized. 10. The catheter of claim 1, wherein the healing dummy is made of a fluoropolymer. 11. The catheter of claim 1, wherein the perfusion insert comprises a multi-lumen structure delimiting in its interior multiple lumen, wherein one or more of the multiple lumen is/are configured... | JOANNEUM RESEARCH FORSCHUNGSGESELLSCH | A61M001/00 A61M003/00 A61M005/142 A61B005/145 A61M025/00 A61M039/02
US09629549 | B2 | 2017-04-25 | Systems for fusion of fluorescence molecular tomography and magnetic resonance images | 2013-09-30 | Methods for imaging a tumor in an animal including labeling an organ in the animal with a first detectable label detectable by both fluorescence molecular tomography (FMT) and magnetic resonance (MR) and localized substantially exclusively to the organ, whereupon the labeled organ is capable of use as a first fiducial marker in an image of the animal; administering to the animal a detectably labeled probe that localizes substantially exclusively to a region of interest in the body of the animal; after labeling the organ and administering the detectably labeled probe, imaging the animal with a FMT imager to generate an FMT image, and imaging the animal with a MR imager to generate an MR image; and aligning the FMT and MR images using the first fiducial marker as a first reference point, thereby generating an image comprising a fusion of the FMT image and the MR image. | 1. A method for imaging a tumor in an animal, comprising (a) labeling an organ in the animal with a first detectable label that localizes substantially exclusively to the organ by specifically hybridizing or binding with a receptor or antigen at the organ, whereupon the labeled organ is capable of use as a first fiducial marker in an image of the animal and the first detectable label is detectable by both fluorescence molecular tomography (FMT) and magnetic resonance (MR);(b) administering to the animal one or more detectably labeled probes that localize substantially exclusively to a region of interest in the body of the animal separate from the labeled organ;(c) after labeling the organ according to step (a) and administering the one or more detectably labeled probes according to step (b), imaging the animal with a FMT imager to generate an FMT image, and imaging the animal with a MR imager to generate an MR image; and(d) aligning the FMT image and MR image using the first fiducial marker as a first reference point in the FMT image and in the MR image, thereby generating an image comprising a fusion of the FMT image and the MR image. 2. The method of claim 1, wherein the organ is a kidney. 3. The method of claim 1, wherein the region of interest is an ovarian cancer tumor having a marker, and the marker includes one or more of a cathepsin, a matrix metalloproteinase, or an integrin expressed by an ovarian cancer cell. 4. The method of claim 3, wherein the integrin is alpha v beta 3. 5. The method of claim 1, wherein the MR imager is a vertical bore MR imager. 6. The method of claim 1, wherein during the imaging of step (c), the animal is housed in a cassette. 7. The method of claim 1, wherein the image comprising a fusion of the FMT image and the MR image is three dimensional. 8. The method of claim 1, wherein the animal is a mouse. | Institute for Cancer Research | A61B005/05 A61B005/00 A61B005/055
US09625441 | B2 | 2017-04-18 | Biological sample measurement device | 2012-03-23 | A biological sample measurement device includes a biological sample measuring instrument and measurement-related information supply instrument which supplies measurement-related information. Measurement-related information supply instrument has reading unit which reads the measurement-related information, first storage unit which stores identification information of measurement-related information supply instrument, and transmission unit which transmits the measurement-related information and the identification information of measurement-related information supply instrument to the biological sample measuring instrument. The biological sample measuring instrument has a main body case which has a mounting portion of a biological sample detection sensor and a display unit, a measurement unit which is connected to the mounting portion inside the main body case, a control unit which is connected to the measurement unit, and a reception unit which is connected to the control unit and receives the measurement-related information and the identification information of the measurement-related information supply instrument transmitted from the transmission unit of the measurement-related information supply unit. | 1. A biological sample measurement device comprising: a biological sample measuring instrument, the biological sample measuring instrument for holding a biological sample of a patient; anda measurement-related information supply instrument which supplies measurement-related information to the biological sample measuring instrument, the measurement-related information supply instrument supplied to each measurer,wherein the measurement-related information supply instrument has:a thin plate-shape,a plate-shaped surface on which a name of an individual measurer that the measurement-related information supply instrument is supplied is printed,a reading unit which is provided on a central portion of the plate-shaped surface and reads the measurement-related information from an IC tag by proximity communication using electric waves,a first storage unit which stores a measurer identification information identifying the individual measurer with the name printed on the plate-shaped surface, anda transmission unit which adds the measurer identification information identifying the individual measurer that the measurement-related information supply instrument is supplied to various types of measurement-related information read from IC tags and transmits the measurer identification information and the various types of measurement-related information to the biological sample measuring instrument through RFIP transmission, andthe biological sample measuring instrument hasa main body case which has a mounting portion for a separately housed biological sample detection sensor,a display unit,a measurement unit which is connected to the mounting portion inside the main body case,a control unit which is connected to the measurement unit, anda reception unit which is connected to the control unit and receives the various types of measurement-related information and the measurer identification information of the measurement-related information supply instrument transmitted from the transmission unit of the measurement-related information supply unit. 2. The biological sample measurement device of claim 1, wherein the first storage unit of the measurement-related information supply instrument stores the measurement-related information read by the reading unit, andthe measurement-related information stored in the first storage unit is erased after the measurement-related information is transmitted to the reception unit of the biological sample measuring instrument by the transmission unit. 3. The biological sample measurement device of claim 1, wherein the measurement-related information supply instrument further has a power switch, andthe power switch is provided near an outer edge portion of the measurement-related information supply instrument having the plate-shaped surface. 4. The biological sample measurement device of claim 3, wherein the power switch of the measurement-related information supply instrument is a pressure-sensitive switch, andthe pressure-sensit... | PANASONIC HEALTHCARE HOLDINGS CO., LTD. | G01N033/487 G01N035/00 G01N033/48 A61B005/157 G06F019/00 A61B005/15
US09618594 | B2 | 2017-04-11 | Contrast enhanced magnetic resonance angiography with chemical shift encoding for fat suppression | 2012-04-17 | The invention relates to a method of performing contrast enhanced first pass magnetic resonance angiography, the method comprising: acquiring (302) magnetic resonance datasets of a region of interest using a single- or multi-echo data acquisition technique, wherein the echo times of the one or multiple echoes are flexible, wherein at the time of the data acquisition the region of interest comprises fat, water and a contrast agent, processing (304) the datasets using a generalized Dixon water-fat separation technique to eliminate the signal originating from the fat from the background for reconstruction of an image data set. | 1. A method of performing contrast enhanced first pass magnetic resonance angiography, the method comprising: acquiring magnetic resonance datasets of a region of interest, during a first pass of contrast agent through the region of interest after intravenous injection of the contrast agent, using a multi-echo data acquisition technique using multiple echoes, wherein echo times of the multiple echoes are flexible in that the echoes are not fixed to times at which a water signal originating from water and a fat signal originating from fat are in-phase or opposed-phase, and wherein the region of interest comprises fat, water and the contrast agent during the multi-echo data acquisition; andprocessing the datasets using a modified Dixon water-fat separation technique to eliminate the fat signal originating from the fat from background of the region of interest to reconstruct a magnetic resonance angiographic image data set. 2. The method of claim 1, wherein the multi-echo data acquisition technique is a dual-gradient-echo data acquisition technique and the modified Dixon water-fat separation technique is a two-point Dixon technique with the flexible echo times. 3. The method of claim 1, wherein the acquisition of the magnetic resonance datasets comprises acquiring first and second echo data at the two different echo times resulting in first and second signal datasets, wherein the first and second echo data are acquired in one time of repetition. 4. The method of claim 3, wherein the processing of the datasets comprises: calculating first and second components, or ratios or fractions of the first and second components, from the first and second signal datasets,deriving two differential phase error candidates from the first and second components,selecting, for each pixel, one of the derived differential phase error candidates, based on an assumption of smoothness of disturbing field inhomogeneity; andreconstructing a water image using the selected differential phase error candidate. 5. The method of claim 3, wherein the first and second signal datasets are first and second acquired complex signal datasets, and wherein the processing of the datasets comprises: modelling the first and second acquired complex signal datasets by employing a spectral signal model of fat, the modelling of fat resulting in first and second modelled complex signal datasets, the first and second modelled datasets comprising first and second phase errors and the separate signal datasets for water and fat; anddetermining from the first and second acquired complex signal datasets and the first and second modelled complex signal datasets the separate signal dataset for water. 6. A computer program product comprising computer executable instructions to perform the method steps as claimed in claim 1. 7. A magnetic resonance imaging apparatus for performing contrast enhanced first pass magnetic resonance angiography, the apparatus comprising: a data acquisition system for acqui... | KONINKLIJKE PHILIPS N.V. | G01R033/48 A61B005/02 G01R033/56 G01R033/563 A61B005/055 G01R033/561 G01R033/565
US09636164 | B2 | 2017-05-02 | Contact sensing systems and methods | 2016-06-10 | According to some embodiments, a medical instrument comprises an elongate body having a proximal end and a distal end and a pair of electrodes or electrode portions (for example, a split-tip electrode assembly). Systems and methods are described herein that perform contact sensing and/or ablation confirmation based on electrical measurements obtained while energy of different frequencies are applied to the pair of electrodes or electrode portions. The contact sensing systems and methods may calibrate network parameter measurements to compensate for a hardware unit in a network parameter measurement circuit or to account for differences in cables, instrumentation or hardware used. | 1. A system for determining a contact state of a distal end portion of a medical instrument with a target region based, at least in part, on electrical measurements, the system comprising: at least one signal source configured to generate at least one signal to apply a first frequency and a second frequency to a pair of electrode members of a combination electrode assembly; anda processor configured to, upon execution of specific program instructions stored on a computer-readable storage medium: process a resulting waveform that formulates across the pair of electrode members to obtain a first electrical measurement at the first frequency;process a resulting waveform that formulates across the pair of electrode members to obtain a second electrical measurement at the second frequency;determine a bipolar contact impedance magnitude based on the first electrical measurement;determine a bipolar contact impedance magnitude and a phase angle based on the second electrical measurement; andcalculate a contact indication value indicative of a state of contact between a distal end portion of a medical instrument and a target region utilizing each of: (i) the bipolar contact impedance magnitude based on the first electrical measurement or the second electrical measurement, (ii) a determined ratio of the bipolar contact impedance magnitudes based on the first electrical measurement and the second electrical measurement, and (iii) the phase angle based on the first electrical measurement or the second electrical measurement. 2. The system of claim 1, further comprising: the medical instrument, wherein the medical instrument is an ablation catheter comprising an elongate body having a proximal end and a distal end and wherein the medical instrument comprises the pair of electrode members, the pair of electrode members comprising: a first electrode member positioned along the elongate body;a second electrode member positioned adjacent the first electrode member, the first electrode member and the second electrode member being configured to contact tissue of a subject; andan electrically insulating gap positioned between the first electrode member and the second electrode member, the electrically insulating gap comprising a gap width separating the first electrode member and the second electrode member;wherein the at least one signal source comprises a source of radiofrequency energy;wherein the second frequency is different than the first frequency;wherein the second frequency is greater than the first frequency;wherein the processor is further configured to generate an output indicative of the state of contact based on the calculated contact indication value; andwherein the processor is further configured to cause the generated output to be displayed on a display in communication with the processor. 3. The system of claim 1, wherein the calculated contact indication value comprises a sum of a weighted combination of the impedance magnitude based on the firs... | Advanced Cardiac Therapeutics, Inc. | A61B018/12 A61B005/053 A61B018/14 A61B005/01 A61B005/00 A61B018/00 A61B090/00
US09610021 | B2 | 2017-04-04 | Method for evaluating blush in myocardial tissue | 2015-01-16 | Vessel perfusion and myocardial blush are determined by analyzing fluorescence signals obtained in a static region-of-interest (ROI) in a collection of fluorescence images of myocardial tissue. The blush value is determined from the total intensity of the intensity values of image elements located within the smallest contiguous range of image intensity values containing a predefined fraction of a total measured image intensity of all image elements within the ROI. Vessel (arterial) peak intensity is determined from image elements located within the ROI that have the smallest contiguous range of highest measured image intensity values and contain a predefined fraction of a total measured image intensity of all image elements within the ROI. Cardiac function can be established by comparing the time differential between the time of peak intensity in a blood vessel and that in a region of neighboring myocardial tissue both pre and post procedure. | 1. A method for tracking a blood vessel in an image, comprising the steps of: (a) acquiring a fluorescence image of tissue containing a blood vessel;(b) delimiting a segment of the blood vessel with boundaries oriented substantially perpendicular to a longitudinal direction of the blood vessel;(c) constructing at least one curve extending between the delimiting boundaries and located within lateral vessel walls of the blood vessel, wherein the at least one curve terminates at the delimiting boundaries substantially perpendicular to the boundaries; and(d) determining a fluorescence signal intensity in the fluorescence image along the at least one curve, with the signal intensity being representative of vessel perfusion. 2. The method of claim 1, wherein the at least one curve is defined by a spline function. 3. The method of claim 1, wherein constructing at least one curve includes constructing a plurality of curves and determining the fluorescence signal intensity includes averaging the signal intensity from points on the plurality of curves having a substantially identical distance from one of the delimiting boundaries. 4. The method of claim 1, wherein a position of the lateral vessel walls in the fluorescence image is detected by an edge-detection algorithm. 5. The method of claim 4, wherein the edge-detection algorithm is implemented with a Laplacian-of-a-Gaussian operator. 6. The method of claim 4, further comprising the steps of: acquiring time-sequential fluorescence images of the tissue containing the blood vessel;determining characteristic dimensions of the delimited segment from the location of the lateral vessel walls in a first image;determining positions of lateral vessel walls in at least one second image;matching the characteristic dimensions from the first image to the positions of lateral vessel walls in the second image to find a location of the lateral vessel walls of the first image in the at least one second image; andrepeating steps (c) and (d) for the at least one second image. 7. The method of claim 6, further comprising: computing an average fluorescence signal intensity of all points along the curve, anddetermining a change in perfusion of the blood vessel from a change in the average fluorescence signal intensity between the time-sequential images. | Novadaq Technologies Inc. | A61B005/0275 G06T007/40 G06T007/00 A61B005/00 A61B006/00 A61B005/026 A61M005/00 G06T007/20
US09615801 | B2 | 2017-04-11 | Animal holder for performing neuroimaging | 2012-10-10 | An animal holder for use with an imaging device includes a body tube for receiving a first body portion of the animal. The animal holder also includes a head immobilization mechanism disposed adjacent one end of the body tube for receiving a head of the animal. The head immobilization mechanism includes opposing first and second flexible fingers that have free ends configured to contact and immobilize the head of the animal when the fingers are moved to a compressed position. | 1. An animal holder for use with an imaging device comprising: a body tube for receiving a first body portion of the animal, the body tube having a distal end and an opposite proximal end;a head immobilization mechanism disposed adjacent the distal end of the body tube for receiving a head of the animal, the head immobilization mechanism including opposing first and second flexible fingers that have first ends that are fixedly attached to a structure proximate an open distal end of the head immobilization mechanism and opposite free second ends configured to contact the head of the animal, the free second ends being closer to the body tube than the first ends of the first and second flexible fingers, wherein the first and second flexible fingers move between first and second positions, wherein in the first position, at which the first and second fingers are at rest, the free second ends of the first and second fingers extend beyond an outer side wall of the body tube and define a maximum width of the holder, whereas in the second position, the free second ends of the first and second fingers are in a inwardly flexed position in which the width of the holder at a location of the free second ends of the first and second fingers is the same as the width of the body tube, whereby in the inwardly flexed position, the free second ends of the first and second fingers are configured to contact and immobilize the head of the animal; anda nose support member having a proximal end that faces the body tube, wherein the distal ends of the first and second flexible fingers are located distal to the proximal end of the nose support member;wherein the head immobilization mechanism is formed in a forward portion that is defined by a bottom wall that is connected to the distal end of the body tube and a pair of upstanding side wall portions that are integral to the bottom wall, the side walls portions being spaced apart from one another, each flexible finger comprises an elongated structure that is directly connected at the first end thereof to one of the upstanding side wall portions and extends longitudinally toward the body tube such that in the first position, a distance between the first and second flexible fingers is greatest at a location proximate the distal end of the body tube. 2. The animal holder of claim 1, wherein the body tube includes a base portion and a removable cover portion that mates with the base portion. 3. The animal holder of claim 1, wherein a distal end of the body tube includes a shoulder yoke assembly including a pair of opposing slots formed in the body tube and a U-shaped shoulder yoke that is received within the slots, wherein the U-shaped shoulder yoke is free of direct contact with the head immobilization mechanism and a center opening is formed between the slots for receiving a neck of the animal. 4. The animal holder of claim 1, wherein a width of the holder at a location of the upstanding side wall portions is the same as t... | ANIMAL IMAGING RESEARCH, LLC | A61B005/05 A61B006/04 A61B005/055 A61B006/03 A61B005/00 A61B006/00
US09625288 | B2 | 2017-04-18 | Motion analysis system and motion analysis method | 2013-01-15 | A motion analysis system includes first to N-th (N is an integer of 2 or more) sensor units which is attached to an object, an analysis unit which obtains a plurality of items of sampling data output from the sensor units, to analyze a motion of the object, a synchronization signal sending unit which transmits a first synchronization signal group including N first synchronization signals in order from the first to the N-th sensor unit, and transmits a second synchronization signal group including N second synchronization signals in order from the N-th to the first sensor unit, with respect to sensor unit, and a reference synchronization signal generation unit which generates a reference synchronization signal which is to be a reference with respect to the first to N-th sensor units, based on the first and second synchronization signal groups received by sensor unit. | 1. A motion analysis system for detecting a motion of an object, the system comprising: first to N-th sensor units, wherein N is an integer equal to or larger than 2, each of the sensor units is attached to the object, each of the sensor units includes a communication unit that receives and transmits signals, a sensor that outputs sampling data, and a data processing unit that generates a plurality of sampling data items; anda host terminal that includes an analysis unit, a synchronization signal sending unit, and a reference synchronization signal generation unit, wherein:the synchronization signal sending unit transmits to the communication units of the first to N-th sensor units a first synchronization signal group including N first synchronization signals in order from the first sensor unit to the N-th sensor unit, and transmits a second synchronization signal group including N second synchronization signals in order from the N-th sensor unit to the first sensor unit, such that the synchronization signal sending unit transmits the second synchronization signal group for the first to N-th sensors units in reverse order when compared to a transmission of the first synchronization signal group,the plurality of sampling data items generated by the data processing unit includes sample data that is outputted from the sensor and sampled by the data processing unit in chronological order and includes a first and second synchronization flags, the first synchronization flag is associated with a first sampling data sampled at a time in which the communication unit receives the first synchronization signal and the second synchronization flag is associated with a second sampling data sampled at a time in which the communication unit receives the second synchronization signal,the data processing unit for a given sensor unit sets the first synchronization flag in response to the receipt of the first synchronization signal by the given sensor unit from the host terminal and sets the second synchronization flag in response to the receipt of the second synchronization signal by the given sensor unit,the communication unit transmits the sampling data items to the host terminal,the reference synchronization signal generation unit generates a reference synchronization signal which is to be a reference with respect to the first to N-th sensor units,the reference synchronization signal generation unit determines an intermediate time by equally dividing a reception interval extending between a reception time of the first synchronization signals and a reception time of the second synchronization signals received by the first to N-th sensor units, wherein the first synchronization flags provided in the sampling data items indicate the reception time of the first synchronization signals and the second synchronization flags provided in the sampling data items indicate the reception time of the second synchronization signals,the reference synchronization signal generatio... | Seiko Epson Corporation | G01R035/00 G01D018/00 G06F017/00 G01P001/12 A61B005/00 A61B005/11
US09620089 | B2 | 2017-04-11 | Image display device and image display system | 2013-08-22 | There is provided an image display device including a display control unit having a display combining unit that displays one or a plurality of pathological index cursors based on information relating to a pathological slide image. | 1. An image display device, comprising: one or more processors configured to: process information related to a pathological slide image;generate one or more pathological index cursors based on the processed information;control the image display device to display the one or more pathological index cursors that are generated based on information related to the pathological slide image being processed; andblink or vary in color, a pathological index cursor of the one or more pathological index cursors based on classification of cancer stages, wherein the pathological index cursor is rotatable or movable. 2. The image display device according to claim 1, wherein the one or more processors are configured to change a size of a pathological index cursor based on a magnification of the pathological slide image. 3. The image display device according to claim 1, wherein the one or more processors are configured to display the pathological slide image and a cancer index list to select the pathological index cursor. 4. The image display device according to claim 3, wherein the cancer index list is one or two or more types of data selected from cancer invasion distance data, cancer invasion area data, cancer invasion depth data, cancer staining data, nucleo-cytoplasmic ratio data, etiological microbe number data, or cancer stage classification data. 5. The image display device according to claim 1, wherein the one or more processors are configured to further process data that is related to the pathological slide image, cancer case data, or cancer index list data transmitted from an information provision device, wherein the information provision device includes central processing unit that is configured to acquire cancer index list data based on the related to the pathological slide image, andthe image display device is configured to display the pathological slide image and the cancer index list data. 6. The image display device according to claim 5, wherein the central processing unit of the information provision device is further configured to: hold data related to the pathological slide image, the cancer case data, and the cancer index list data corresponding to the information related to the pathological slide image, andacquire the data related to the pathological slide image, the cancer case data, and the cancer index list data corresponding to the pathological slide image from the information holding unit based on the information related to the pathological slide image, and transmit the acquired data to the one or more processors of the image display device. 7. An image display system, comprising: an image display device that comprises one or more processors configured to: process information related to a pathological slide image;generate one or more pathological index cursors based on the processed information; andcontrol the image display device to display the one or more pathological index cursors that are generated based on the information rela... | Sony Corporation | A61B005/00 G09B011/00 G06Q050/00 G09G005/377 G02B021/36 G06T011/00
US09615774 | B2 | 2017-04-11 | CO2 sensor and CO2 measuring apparatus | 2012-06-19 | A CO2 sensor includes: a sensing portion operable to change in color in accordance with a CO2 partial pressure in expiration from at least one of nares and a mouth of a living body; and a mounting member adapted to hold the sensing portion at a position where the expiration from the at least one of the nares and the mouth impinges on the sensing portion. | 1. A CO2 sensor comprising: a sensing portion operable to change in color in accordance with a CO2 partial pressure in expiration from at least one of nares and a mouth of a living body; anda mounting member that is capable of being supported on the living body with an adhesive portion, and adapted to detachably hold the sensing portion in a vicinity of the nares so that the expiration from the at least one of nares and a mouth impinges on the sensing portion, the adhesive portion being formed by a tape or a sheet,wherein, in the sensing portion, a chemical solution which is operable to change in color in accordance with the CO2 partial pressure is held on fabric or paper or held on the mounting member,wherein the tape or the sheet has a first surface adapted to be stuck to the living body through an adhesive agent applied to the first surface and a second surface which is opposite to the first surface,wherein the sensing portion is held on the second surface and exposed at a side of the second surface, andwherein the mounting member includes: the adhesive portion adapted to extend in a longitudinal direction of a lip of the mouth of the living body with a band-like shape adapted about the philtrum above the lip;and a mouth cover which is integrally formed with the adhesive portion, the mouth cover including a first side adapted to face the lip and a second side adapted to face away from the lip, the mouth cover adapted to extend toward a downward direction of the lip, and includes a groove providing an airflow path adapted to extend in an up-down direction adjacent the first side of the mouth cover and an opening which faces the sensing portion at an upper end portion of the groove,a projecting piece projecting forward from a connecting portion that connects the adhesive portion and the mouth cover, located above the opening, and including a hole, andan additional sensing portion similar to the sensing portion is disposed on the projecting piece so as to close the hole. 2. The CO2 sensor according to claim 1, wherein the mounting member is capable of holding the sensing portion on a philtrum of the living body. 3. A CO2 measuring apparatus comprising: the CO2 sensor according to claim 1;a light source operable to emit a light signal toward the sensing portion;a light receiver operable to receive a light signal in response to a color of the sensing portion; anda CO2 measuring unit operable to perform a CO2 measurement based on the light signal received by the light receiver. 4. The CO2 measuring apparatus according to claim 3, wherein the light signal received by the light receiver is a light signal reflected from or transmitted through the sensing portion. 5. The CO2 measuring apparatus according to claim 3, wherein the light signal emitted from the light source includes at least two kinds of light signals having different wavelengths. 6. The CO2 measuring apparatus according to claim 3, wherein an optical fiber for conducting light is disp... | NIHON KOHDEN CORPORATION | A61B005/08 A61B005/00 A61B005/083
US09642568 | B2 | 2017-05-09 | Orthogonally redundant sensor systems and methods | 2012-05-23 | A continuous glucose monitoring system may include a hand-held monitor, a transmitter, an insulin pump, and an orthogonally redundant glucose sensor, which may comprise an optical glucose sensor and a non-optical glucose sensor. The former may be a fiber optical sensor, including a competitive glucose binding affinity assay with a glucose analog and a fluorophore-labeled glucose receptor, which is interrogated by an optical interrogating system, e.g., a stacked planar integrated optical system. The non-optical sensor may be an electrochemical sensor having a plurality of electrodes distributed along the length thereof. Proximal portions of the optical and electrochemical sensors may be housed inside the transmitter and operationally coupled with instrumentation for, e.g., receiving signals from the sensors, converting to respective glucose values, and communicating the glucose values. The sensors' distal portions may be inserted into a user's body via a single delivery needle and may be co-located inside the user's body. | 1. A continuous glucose monitoring system comprising: an orthogonally redundant glucose sensor, comprising: an optical glucose sensor including a lightguide on a first respective substrate and having a proximal portion that is disposed externally to a body of a user and a distal portion configured for internal placement in the user's body, wherein the optical glucose sensor includes an assay having a glucose receptor, a glucose analog, and a first fluorophore; anda non-optical glucose sensor including at least one electrode on a second respective substrate and having a proximal portion that is disposed externally to the user's body and a distal portion configured for internal placement in the user's body,wherein said first and second respective substrates are integrated into an integrated flex circuit, wherein said lightguide is disposed in an interior of said integrated flex circuit and said at least one electrode is disposed on an external surface of said integrated flex circuit;an insertion device including an insertion needle, wherein said integrated flex circuit is configured to be carried inside said needle for simultaneous insertion of said optical glucose sensor and said non-optical glucose sensor into the user's body;a hand-held monitor having a display; andan external transmitter having a housing that houses the proximal portion of the optical glucose sensor and the proximal portion of the non-optical glucose sensor, wherein the transmitter includes instrumentation in said housing configured to receive an optical signal from the optical sensor and a non-optical signal from the non-optical sensor and configured to convert each of said optical and non-optical signals to respective glucose values, and wherein the transmitter is configured to wirelessly transmit said respective glucose values. 2. The system of claim 1, wherein the non-optical glucose sensor is an electrochemical glucose sensor. 3. The system of claim 2, wherein the electrochemical glucose sensor includes a plurality of electrodes. 4. The system of claim 3, wherein the plurality of electrodes is distributed along the length of the electrochemical glucose sensor. 5. The system of claim 4, wherein said plurality of electrodes are working electrodes. 6. The system of claim 1, wherein said lightguide is an optical fiber having said proximal portion that is disposed externally to the user's body and said distal portion for internal placement in the user's body. 7. The system of claim 6, further including a glucose-permeable membrane, wherein the membrane has a closed end, a hollow interior, and an open end that is coupled to the optical fiber's distal portion. 8. The system of claim 7, wherein the assay is housed in an assay compartment defined within the membrane's hollow interior and between the optical fiber's distal portion and the membrane's closed end. 9. The system of claim 8, wherein the assay compartment is configured to be placed within the user's tissue. 10. T... | MEDTRONIC MINIMED, INC. | A61B005/1455 A61B005/1459 A61B005/00 A61B005/145 A61B005/1473 G01N021/64 G01N021/77 G01N033/66
US09649457 | B2 | 2017-05-16 | Process for operating a respirator and/or anesthesia device and a device operated correspondingly | 2008-04-11 | A process for operating a respirator and/or an anesthesia device with measurement of a set percent Peak Expiratory Flow (% PEF) (15) or percent Peak Inspiratory Flow (% PIF) and regulation of the measured % PEF (15) or % PIF to the set % PEF (15) or % PIF. Furthermore, a suitable respirator and/or anesthesia device are provided. | 1. A process for operating a respirator device and/or an anesthesia device, the process comprising the steps of: setting a percentage of a peak respiratory flow on the respirator and/or anesthesia device;initializing an automated airway pressure release respiration process at a first point in time, at which a measured respiratory flow reaches said percentage of said peak respiratory flow set on the device;providing at least a pressure release associated with said automated airway pressure release respiration process at a second point in time that is after the first point in time;measuring respiratory flow at the second point in time;calculating an actual percentage of said respiratory flow measured at the second point in time relative to said peak respiratory flow;continuously determining a delay between said initialization of said automated airway pressure release respiration process and said pressure release of said automated airway pressure release respiration process during one or more cycles of said automated airway pressure release respiration process, said pressure release corresponding to a change in pressure in a flow of fluid from a first pressure to a second pressure, said first pressure being greater than said second pressure; andcontinuously regulating the actual percentage of respiratory flow to the set percentage of respiratory flow or regulating the set percentage of respiratory flow to the actual percentage of respiratory flow, wherein said regulation is achieved by initiating one or more further cycles of said automated airway pressure release respiration process based on said delay, wherein said pressure release associated with said automated airway pressure release respiration process begins at one of an earlier point in time and a later point in time in said one or more further cycles of said automated airway pressure release respiration process. 2. A process in accordance with claim 1, further comprising: determining whether said measured respiratory flow at the second point in time is within an expected window, wherein said actual percentage of said respiratory flow is not calculated if said measured respiratory flow at the second point in time is not within said expected window, wherein said actual percentage of respiratory flow is determined based on at least said respiratory flow measured at the second point in time and said peak respiratory flow, said initialization of said automated airway pressure release respiration process comprising a transition from a first phase of respiration into a second phase of respiration, said first phase of respiration being different from said second phase of respiration. 3. A process in accordance with claim 1, further comprising calculating a deviation between the actual percentage of respiratory flow and the set percentage of respiratory flow, wherein said delay is compensated for in a second cycle of said automated airway pressure release respiration process. 4. A process in accor... | Drägerwerk AG & Co. KGaA | A61M016/00 A61M016/01 A61B005/087
US09636052 | B2 | 2017-05-02 | Simple sugar concentration sensor and method | 2016-04-07 | A glucose sensor comprising an optical energy source having an emitter with an emission pattern; a first polarizer intersecting the emission pattern; a second polarizer spaced a distance from the first polarizer and intersecting the emission pattern, the second polarizer rotated relative to the first polarizer by a first rotational amount Θ; a first optical detector intersecting the emission pattern; a second optical detector positioned proximal to the second polarizer, the first polarizer and the second polarizer being positioned between the optical energy source and the second optical detector, the second optical detector intersecting the emission pattern; a compensating circuit coupled to the second optical detector; and a subtractor circuit coupled to the compensating circuit and the first optical detector. | 1. A noninvasive system for measuring glucose, the system comprising: a light source emitting light in one of a red wavelength, near infrared wavelength, and an infrared wavelength, the light being capable of penetrating body tissue;a first polarizer proximal to the light source for receiving all or at least a portion of the light emitted directly from the light source;a second polarizer spaced apart from the first polarizer and positioned in a manner to receive polarized light provided by the first polarizer after the all or at least a portion of the light passes through the first polarizer, such that the second polarizer provides a second polarized light;a first detector positioned in a manner to detect at least some or all of the polarized light, in which the polarized light is polarized only from the first polarizer; anda second detector positioned in a manner to detect at least some or all of the second polarized light, in which the second polarized light is provided by a first polarization with the first polarizer followed by a subsequent polarization with the second polarizer;the first detector being position proximal to the second detector, andone or more of the first detector and the second detector being so adjusted that the polarized light to the first detector is of a similar intensity as that of the second polarized light to the second detector. 2. The noninvasive system of claim 1, wherein one or more of the first polarizer and the second polarizer are a linearly polarized film. 3. The noninvasive system of claim 1, wherein one or more of the first polarizer and the second polarizer are a wire grid polarizer. 4. The noninvasive system of claim 1, wherein one or more of the first polarizer and the second polarizer are a holographic polarizer. 5. The noninvasive system of claim 1, wherein the first polarizer and the second polarizer are differentially rotated. 6. The noninvasive system of claim 1, wherein the first polarizer is rotated a rotation with respect to the second polarizer, the rotation comprising about forty five degrees, or a multiple thereof. 7. The noninvasive system of claim 1, wherein the first polarizer is rotated a first rotation with respect to the second polarizer, the rotation comprising about forty five degrees, or a multiple thereof, in addition to a second rotation with respect to the second polarizer, the second rotation caused by measurement of a control positioned between the first polarizer and the second polarizer to establish a baseline measurement of the system, the control being capable of being penetrated or absorbed by the light from the light source. 8. The noninvasive system of claim 1, wherein the first polarizer is rotated a first rotation with respect to the second polarizer, the first rotation comprising about forty five degrees, or a multiple thereof, with respect to the second polarizer, in addition to a second rotation with respect to the second polarizer, the second rotation caused by... | K Sciences GP, LLC | G01N033/48 A61B005/145 G01N021/21 A61B005/1455 A61B005/00
US09656259 | B2 | 2017-05-23 | Auto-suction quantitative micro-blood-sample collection tube | 2014-06-23 | The present invention relates to medical instruments, and particularly to an improved micro-blood-sample collection tube. The auto-suction quantitative micro-blood-sample collection tube of the present invention comprises a micro-blood-sample collection tube which opens at both ends and is of pass-through construction, and a compressible air bag which opens at one end and is hollow. Said micro-blood-sample collection tube is made of hydrophilic material. One end of the micro-blood-sample collection tube is inserted and secured in a port of the air bag, and the inner cavity of the micro-blood-sample collection tube is communicated with the inner cavity of the air bag. The wall of the air bag is provided with a ventilation hole leading to the inner cavity of said air bag. The present invention does not need hydrophilic treatment, has low cost, highly marketable, and greatly increases the accuracy and efficiency of the blood-sampling process. | 1. An auto-suction quantitative micro-blood-sample collection tube, comprising: a micro-blood-sample collection tube, configured to open at both ends and is of pass-through construction; anda compressible air bag, configured to open at one end and is hollow, with said micro-blood-sample collection tube made of hydrophilic material,wherein one end of the micro-blood-sample collection tube is inserted and secured in a port of the air bag, and an inner cavity of the micro-blood-sample collection tube is communicated with an inner cavity of the air bag, and wherein a wall of the air bag is provided with a ventilation hole being free of any objects protruding therefrom and leading to the inner cavity of the air bag, and the air bag is flat without being operated. 2. The auto-suction quantitative micro-blood-sample collection tube according to claim 1, wherein an outer wall of the micro-blood-sample collection tube and an inner wall of the port of the air bag are bonded together with glue. 3. The auto-suction quantitative micro-blood-sample collection tube according to claim 1, wherein the ventilation hole is provided at an end portion of the air bag. 4. The auto-suction quantitative micro-blood-sample collection tube according to claim 1, wherein the micro-blood-sample collection tube is made of glass. 5. The auto-suction quantitative micro-blood-sample collection tube according to claim 1, wherein the micro-blood-sample collection tube is made of hydrophilic polymer material. | Jiangsu Kehua Medical Instrument Technology Co., Ltd. | B01L003/02 A61B005/15
US09629583 | B2 | 2017-04-25 | Device for monitoring a medical prosthesis and the human body | 2012-03-05 | A device for monitoring a medical prosthesis and the human body includes a sensor for generating signals depending on surrounding stresses, a processor for processing the signals emitted by the sensor in order to convert the signals into data, a storage device for storing the data, a device for wireless transmission of the stored data, and a supply of electrical energy. The device is included in at least one casing, which is made of biocompatible material and has a device for fixing to a bone. | 1. A device for monitoring a medical prosthesis and the human body, comprising: a sensor, capable of generating signals according to surrounding stresses,a processor, capable of processing the signals transmitted by the sensor to convert them into data,a storage device, capable of storing the data,a wireless transmitter for wirelessly transmitting the stored data,an electrical energy power supply,in which said sensor, processor, storage device, transmitter and power supply are included in at least one housing made of biocompatible material,wherein said at least one housing is a hollow tubular housing, extending in a longitudinal direction (I-I) and is secured reversibly to a substantially tubular sleeve with outer wall provided with an outer threading, said substantially tubular sleeve being intended and designed to be fixed to a bone,wherein:the tubular housing and/or substantially tubular sleeve comprises an end provided with means for driving in rotation about the longitudinal direction (I-I). 2. The device as claimed in claim 1, wherein the sensor is sensitive to electrical, chemical, mechanical or optical stresses. 3. The device as claimed in claim 1, wherein the sensor comprises a gyrometer. 4. The device as claimed in claim 1, wherein the sensor comprises an inclinometer. 5. The device as claimed in claim 4, wherein said inclinometer is of magnetometer type. 6. The device as claimed in claim 1, wherein the sensor comprises an accelerometer. 7. The device as claimed in claim 1, wherein the sensor comprises a pressure sensor. 8. The device as claimed in claim 1, wherein the sensor comprises a sensor for measuring the conductivity of the surrounding medium. 9. The device as claimed in claim 1, wherein the sensor comprises a temperature sensor. 10. The device as claimed in claim 1, wherein the sensor comprises a sensor for measuring the pH. 11. The device as claimed in claim 1, wherein the sensor comprises an optical sensor designed to detect the color of the surrounding medium. 12. The device as claimed in claim 1, wherein the electrical energy power supply comprises a renewable energy source configured to convert accelerations undergone by said at least one housing into electrical energy. 13. The device as claimed in claim 1, further comprising a controller to disable the operation of the sensor and/or processor during predetermined time bands. 14. The device as claimed in claim 1, further comprising a controller to allow the operation of the processor only after the sensor has detected movements for a duration greater than a predetermined duration. 15. The device as claimed in claim 1, further comprising a controller to allow the operation of the processor only after the sensor has detected movements with an amplitude greater than a predetermined amplitude. 16. The device as claimed in claim 1, wherein: the storage device contains predetermined reference data,the device comprises comparison means, designed to compare the data... | LAPE MEDICAL | A61B005/00 A61F002/30 A61F002/46 A61B005/01 A61B005/03 A61B005/11 A61B005/145 A61B017/84 A61B017/86 A61F002/32 A61F002/48 A61B017/56 A61B017/00
US09619625 | B2 | 2017-04-11 | System for optimizing a patient's drug dosage regimen over time | 2012-03-29 | A system for optimizing a patient's basal insulin dosage regimen over time, adapted to (a) determine from blood glucose values whether and by how much to vary a patient's present recommended amount of the insulin-containing drug in order to maintain the patient's future blood glucose level measurements within a predefined range, and (b) at the same time display blood glucose value data and the recommended amount data as a function of time. | 1. A system for optimizing a patient's basal insulin dosage regimen over time, comprising a patient unit and a display unit, the patient unit comprising: a blood glucose meter for determining a blood glucose value from a blood sample,first controller and memory apparatus adapted to: store data representing an initial basal insulin dosage regimen, the dosage regimen comprising a recommended amount of an insulin-containing drug to be taken at recommended intervals,determine from blood glucose values determined at a plurality of times whether and by how much to vary the patient's present recommended amount of the insulin-containing drug in order to maintain the patient's future blood glucose level measurements within a predefined range, andcreate a blood glucose value log representing blood glucose values as a function of time,andstructure to transmit log data to the display unit,the display unit comprising:structure to receive the log data,display apparatus,second controller and memory apparatus adapted to: store the received log data, andcontrol the display apparatus to at the same time display the blood glucose value log data and a recommended amount log as a function of time. 2. A system as in claim 1, wherein the recommended amount log is calculated by the second controller and memory apparatus based on the received blood glucose value log. 3. A system as in claim 1, wherein the first controller and memory apparatus are adapted to create the recommended amount log, the recommended amount log representing recommended amounts as a function of time. 4. A system as in claim 1, further comprising: a drug delivery device comprising: a drug reservoir or structure to receive a drug reservoir,an outlet for the drug, andan actuatable drug expelling mechanism for expelling drug from the reservoir and out through the outlet, anda cap releasably mountable on the drug delivery device and adapted to cover the outlet in a mounted position. 5. A system as in claim 4, wherein the cap comprises the blood glucose meter, the first controller and memory apparatus, and the structure to transmit log data, the cap thereby forming the patient unit. 6. A system as in claim 4, wherein the first controller and memory apparatus is further adapted to: detect a cap-off event when the cap has been at least partially de-mounted from the drug delivery device for a pre-determined amount of time, andcreate a cap-off log representing detected cap-off events as a function of time. 7. A system as in claim 6, wherein the second controller and memory apparatus is adapted to control the display apparatus to additionally display the cap-off time log as a function of time. 8. A system as in claim 4, wherein the drug expelling mechanism can be set to expel a desired dose of drug when actuated, the first controller and memory apparatus being further adapted to detect the size of an expelled dose and create dose log representing detected dose sizes as a function of time, andthe second... | Novo Nordisk A/S | G06F019/00 A61M005/24 A61B005/145 A61M005/31
US09655556 | B2 | 2017-05-23 | Method of testing for allergies | 2016-04-14 | An allergy testing kit contains a plurality of allergy testing applicators, an allergy testing tray and a plurality of allergen bottles each containing an allergen. Each of the applicators contains an elongated handle, a plurality of arms extending from the elongated handle and disposed in an asymmetrical configuration, and a plurality of legs with tines extending from each of the arms. The allergy testing tray contains a main body having an underside and a top surface, a cover for locking with the main body and a plurality of reservoirs extending from the underside of the main body. The reservoirs each have a chamber with an opening extending from the top surface. The reservoirs are disposed in different groups and each group has an asymmetrical configuration matching that of the applicator. | 1. An allergy testing method, which comprises the steps of: opening a sealed holding tray of pre-filled containers of allergenic materials and each container having a coding;providing an allergy testing tray having a plurality of reservoirs that have a coding that matches that of the pre-filled containers;filling each of the reservoirs with an entire content of one of the pre-filled containers of allergenic material, by matching a coded sequence so that the coding of the container matches the coding of a reservoir to be filled;inserting a matching number of asymmetrical applicators into a matching number of reservoir openings, thereby loading the allergenic material onto tips of the asymmetrical applicators, the asymmetrical applicators also having a coding matching that of the reservoirs; andapplying the asymmetrical applicators to an area of skin of a patient and perform a percutaneous skin test. 2. The method according to claim 1, which further comprises throwing away each of the asymmetrical applicators after performing the percutaneous skin test. 3. The method according to claim 2, which further comprises reloading the allergy testing tray with a new set of the asymmetrical applicators to match a number of the asymmetrical applicators that were thrown away. 4. The method according to claim 3, which further comprises placing a cover on the allergy testing tray and latching the cover to the allergy testing tray after the new set of asymmetrical applicators have been added. 5. The method according to claim 1, which further comprises recording a patient's allergic reactions on a data sheet that is coded in a coordinating manner with the coding employed on the pre-filled containers of allergenic material and the allergy testing tray. 6. The method according to claim 1, which further comprises labeling a predetermined number of the containers being empty containers with the coding. 7. The method according to claim 5, which further comprises using an alpha numeric system as the coding on the pre-filled containers, the coding on the allergy testing tray and a coding on the data sheet. 8. The method according to claim 6, which further comprises pre-filling a predetermined number of the containers with a specifically measured amount of the allergenic materials so as to provide sufficient allergenic material for a predetermined number of tests. 9. The method according to claim 8, which further comprises: placing all of the filled allergenic containers in a holding tray in a logical sequence following a coded pattern of the coding; andsealing the holding tray resulting in the sealed holding tray. 10. The method according to claim 4, which further comprises storing a covered allergy testing tray, the covered allergy testing tray being available for performing another percutaneous skin test. 11. The method according to claim 1, which further comprises using a color coding system as an element of the coding. 12. The method according to claim 7, ... | - | A61B005/00 A61B050/33 A61B050/00
US09656054 | B2 | 2017-05-23 | Implantable electrode and method of making the same | 2015-04-01 | The implantable electrode system of the preferred embodiments includes a conductor, an interconnect coupled to the conductor, an insulator that insulates the interconnect, and an anchor that overlaps a peripheral edge of the electrode layer. The anchor is mechanically interlocked with the insulator. This structure is particularly useful with the electrode layer being a neural interface that is configured to provide either a recording and stimulating function. | 1. An implantable electrode, comprising: a) a first portion of an insulator layer;b) an electrically conductive interconnect layer supported by the first portion of the insulator layer, the interconnect layer comprising an interconnect peripheral edge providing an interconnect width or diameter extending between spaced apart first and second interconnect edges;c) an electrically conductive plug layer supported directly on an upper interconnect surface of the interconnect layer, the plug layer comprising a plug peripheral edge providing a plug width or diameter extending between spaced apart first and second plug edges;d) a second portion of the insulator layer supported on the first portion of the insulator layer and contacting the plug;e) an electrically conductive electrode layer supported directly on an upper plug surface of the plug layer, the electrode layer comprising an electrode peripheral edge providing an electrode width or diameter extending between spaced apart first and second electrode edges; andf) an anchor layer that overlaps only parts of the electrode layer including at least one of the first and second electrode edges, wherein the anchor layer is physically and electrically isolated from the interconnect layer and the plug layer by the insulator layer. 2. The implantable electrode of claim 1 wherein the anchor layer is of an electrically conductive material. 3. The implantable electrode of claim 1 wherein the anchor layer is of a material that acts as an electrical insulator. 4. The implantable electrode of claim 1 wherein the anchor layer is chemically bonded to the insulator layer. 5. The implantable electrode of claim 1 wherein the anchor layer is supported on an upper surface of the second portion of the insulator layer. 6. The implantable electrode of claim 1 wherein the anchor layer is spaced from the interconnect layer. 7. The implantable electrode of claim 1 wherein the anchor layer has a ring shape. 8. The implantable electrode of claim 1 wherein both the electrode layer and the anchor layer are of a metal material. 9. The implantable electrode of claim 1 wherein the electrode layer is chemically bonded to the plug layer. 10. The implantable electrode of claim 1 wherein the insulator layer is of a material that acts as an electrical insulator. 11. The implantable electrode of claim 1 wherein the second portion of the insulator layer is in an overlaying relationship with a portion of the upper interconnect surface. 12. The implantable electrode of claim 1 wherein the interconnect layer is of platinum or gold and the first and second portions of the insulator layer are a polymer selected from the group consisting of polyimide, parylene, and polydimethylsiloxane (PDMS). 13. The implantable electrode of claim 1 wherein the interconnect layer is polysilicon, the first portion of the insulator layer is an inorganic dielectric selected from silicon dioxide and silicon nitride, and the second portion of the insulat... | NEURONEXUS TECHNOLOGIES, INC. | A61N001/05 H05K001/11 A61B005/04 H05K001/03 H05K003/46
US09636497 | B2 | 2017-05-02 | System and method for selective and maintained activation of sensory peripheral nerve fibers | 2016-06-13 | Electrical stimulation is applied to a patient at least in part via a pulse generator. A motor fiber component of an action potential that is evoked in response to the electrical stimulation is measured. A sensory fiber component of the action potential is also measured. A relationship between the motor fiber component and the sensory fiber component is determined. For example, a ratio between the sensory fiber component and the motor fiber component may be calculated, or the absolute sizes of the sensory fiber component and the motor fiber component may be compared. Based on the determined relationship between the motor and sensory fiber components, a paresthesia of the patient is estimated. | 1. A method, comprising: applying electrical stimulation to a patient at least in part via a pulse generator;measuring a motor fiber component of an action potential that is evoked in response to the electrical stimulation;measuring a sensory fiber component of the action potential; anddetermining a relationship between the motor fiber component and the sensory fiber component. 2. The method of claim 1, further comprising: estimating a paresthesia of the patient based on the determining. 3. The method of claim 1, wherein the determining comprises: calculating a ratio between the sensory fiber component and the motor fiber component. 4. The method of claim 1, wherein the determining comprises: comparing absolute sizes of the sensory fiber component and the motor fiber component. 5. The method of claim 1, further comprising: repeating the applying of the electrical stimulation, the measuring of the motor fiber component, the measuring of the sensory fiber component, and the determining the relationship between the motor fiber component and the sensory fiber component a plurality of times, wherein a different set of stimulation parameters is used for each of the times; andselecting one or more of the sets of stimulation parameters as optimized sets of stimulation parameters based on the determined relationship between the motor fiber component and the sensory fiber component for each of the times. 6. The method of claim 1, wherein: the measuring of the motor fiber component is performed within a first time window; andthe measuring of the sensory fiber component is performed within a second time window that occurs after the first time window. 7. The method of claim 1, wherein the applying of the electrical stimulation, the measuring of the motor fiber component, the measuring of the sensory fiber component, and the determining the relationship between the motor fiber component and the sensory fiber component are performed when the patient is in actual surgery. 8. The method of claim 1, wherein the applying of the electrical stimulation, the measuring of the motor fiber component, the measuring of the sensory fiber component, and the determining the relationship between the motor fiber component and the sensory fiber component are performed in an automated manner without requiring a voluntary feedback from the patient. 9. A medical system, comprising: a pulse generator configured to apply electrical stimulation to a patient;a measurement tool configured to measure a motor fiber component and a sensory fiber component of an action potential that is evoked from in response to the electrical stimulation; andan electronic processor configured to determine a relationship between the motor fiber component and the sensory fiber component. 10. The medical system of claim 9, wherein the electronic processor is further configured to estimate a paresthesia of the patient based on the determined relationship between the motor fiber component and the sens... | Greatbatch Ltd. | A61N001/05 A61B005/06 A61B008/08 A61N001/36 A61N001/372 A61N001/378
US09649496 | B2 | 2017-05-16 | Physiologic response to a therapy change using a ventricular filling characteristic | 2014-09-23 | A system includes a therapy control circuit, a therapy output circuit; and a physiologic interval sensing circuit configured to receive information about subject physiologic intervals. The therapy circuit is configured to determine a change in therapy that is provided by the therapy output circuit, determine that the change in therapy includes a change to a maximum interval of cardiac electrostimulation provided according to the therapy, detecting a change in a ventricular filling characteristic of the subject in response to the change in maximum interval of cardiac electrostimulation, determine an indication of a physiologic response of the subject to the therapy change using information about the change in the ventricular filling characteristic, and update the subject therapy provided by the therapy output circuit when the determined indication of the physiologic response to the therapy change indicates an increased likelihood of worsening health status of the subject. | 1. A method of operating a medical device system, the method comprising: determining changes in device-based therapy provided to a subject using a therapy output circuit of the medical device system, wherein the therapy output circuit is coupleable to a therapy delivery electrode;identifying that the changes in device-based therapy include changes to a maximum interval of cardiac electrostimulation provided according to the device-based therapy;identifying increases and decreases in a diastolic filling interval of the subject resulting from the changes in maximum interval of cardiac electrostimulation;determining an indication of physiologic response of the subject to the increases and decreases in the diastolic filling interval, including determining a disproportionate change in a diastolic interval compared to a change in a corresponding systolic interval resulting from the changes in maximum interval of cardiac electrostimulation; andadjusting a therapy control circuit according to the determined indication of physiologic response. 2. The method of claim 1, wherein the determining the indication of the physiologic response of the subject to the increases and decreases in the diastolic filling interval includes receiving, by a medical device, physiologic information of the subject from a physiologic sensor, and determining a physiologic tolerance of the subject to the increases and decreases in the diastolic filling interval using the physiologic information. 3. The method of claim 2, wherein receiving physiologic information includes receiving information associated with hemodynamic status of the subject from the physiologic sensor, wherein the determining the indication of a physiologic response of the subject to the increases and decreases in the diastolic filling interval includes determining the indication using the information associated with the hemodynamic status. 4. The method of claim 3, wherein the receiving information associated with hemodynamic status of the subject includes receiving at least one of S1 amplitude information or S3 amplitude information from a heart sound sensing circuit, and wherein the determining the indication of the physiologic response of the subject to increases and decreases in the diastolic filling interval includes determining the indication using the at least one of the received S1 amplitude information or S3 amplitude information. 5. The method of claim 3, wherein the receiving information associated with hemodynamic status of the subject includes receiving intracardiac impedance information, and wherein the determining the indication of the physiologic response of the subject to the increases and decreases in the diastolic filling interval includes determining the indication using the received intracardiac impedance information. 6. The method of claim 2, wherein the receiving physiologic information includes receiving information associated with fluid volume of the subject, and wherein the determi... | Cardiac Pacemakers, Inc. | A61N001/36 A61N001/365 A61B007/00 A61B005/02 A61B005/0468 A61B005/00 A61B005/0456
US09622711 | B2 | 2017-04-18 | System and method for measurement of shear wave speed from multi-directional wave fields | 2014-04-25 | A system and method for measuring material properties of a medium includes producing a multi-directional wave field in the medium and detecting, with a detection system capable of detecting wave fields propagating in a medium, the multi-directional wave field in at least two spatial dimensions over at least one time instance. The system and method also include determining a lowest wave speed, calculating at least one of wave speed and material properties of the medium, and generating a report indicating the at least one of wave speed and material properties of the medium. | 1. A method of measuring material properties of a medium, comprising steps of: a) producing a multi-directional wave field in the medium;b) detecting, with a detection system capable of detecting wave fields propagating in the medium, the multi-directional wave field in at least two spatial dimensions over at least one time instance;c) determining a lowest wave propagation speed from the detecting of step b);d) calculating at least one of wave speed and material properties of the medium based on the determining of step c); ande) generating a report indicating the at least one of wave speed and material properties of the medium. 2. The method of claim 1, wherein the material properties are mechanical properties including at least one of frequency dependent wave speed, storage modulus, and loss modulus. 3. The method of claim 1, wherein step a) includes applying at least one of external vibrations, physiological motions, and ultrasound radiation force to the medium to produce the multi-directional wave field as a mechanical wave field. 4. The method of claim 1, wherein step b) includes controlling at least one of an ultrasound system, an optical system, and magnetic resonance imaging (MRI) system to perform the detecting of the wave field. 5. The method of claim 1, wherein step c) includes calculating a shear wave speed. 6. The method of claim 5, wherein calculating the shear wave speed includes determining a frequency dependence. 7. The method of claim 1, wherein step c) includes determining a lowest shear wave speed at a selected temporal frequency, fc, using a wave component in a Fourier-transformed k-f space at fc with a largest distance from the origin of k-f space. 8. The method of claim 7, wherein the lowest shear wave speed is calculated at a presence of multi-direction shear waves and compressional waves, by: i) integrating at least one of wave energy and amplitude in k-f space within a circle of changing radius centered at the k-f space origin;ii) finding a largest radius, km, where the integrating of step i) increases most rapidly with k; andiii) calculating the lowest shear wave speed at temporal frequency fc by cs(fc)=fc/km. 9. The method of claim 1, wherein step b) includes performing at least one of line-by-line and zone-by-zone sequential detection of the wave field using ultrasound data that is interpolated and aligned in a time grid. 10. A method of producing images of properties of an object, comprising steps of: a) producing a multi-directional wave field in the object;b) using an imaging device, acquiring data about the multi-directional wave field in at least two spatial dimensions over at least one time instance;c) separating the data acquired in step b) into component data propagating in different directions;d) calculating at least two wave components pointing at different spatial directions from the component data;e) producing a wave speed map for each propagation direction using the wave components; andf) combinin... | Mayo Foundation for Medical Education and Research | A61B005/00 A61B008/08 G01N029/04 A61B005/055 G01S007/52 G01S015/89
US09610014 | B2 | 2017-04-04 | Acoustic wave acquiring apparatus and control method thereof | 2014-09-03 | The present invention provides an acoustic wave acquiring apparatus including: a probe configured to receive an acoustic wave from an object through an object holding unit that holds the object; an acoustic matching material holding unit configured to form a space, which holds an acoustic matching material, between the object holding unit and the probe; a scanning unit configured to allow the probe to scan in a first direction on the surface of the object holding unit, and in a second direction crossing the first direction; and a supplying unit configured to supply the acoustic matching material to the space by using a predetermined supply-amount pattern, wherein the supplying unit uses different supply-amount patterns in the case where the probe scans in the first direction and in the case where the probe scans in the second direction. | 1. An acoustic wave acquiring apparatus comprising: an object holding member holding an object;a probe receiving an acoustic wave from the object via said object holding member;an acoustic matching liquid holder located between said object holding member and said probe so as to form a space which holds an acoustic matching liquid;a scanning unit allowing said probe to scan in a first direction and in a second direction crossing said first direction; anda supplying unit supplying the acoustic matching liquid into said space with a certain supplying rate during a scanning period in which said probe is being scanned,wherein the certain supplying rate is modified depending on a scanning direction of said probe. 2. The acoustic wave acquiring apparatus according to claim 1, wherein the certain supplying rate is modified depending on a scanning speed of said probe. 3. The acoustic wave acquiring apparatus according to claim 1, wherein said first direction is perpendicular to said second direction. 4. The acoustic wave acquiring apparatus according to claim 1, wherein either one of said first direction and said second direction is vertical. 5. The acoustic wave acquiring apparatus according to claim 1, wherein said first direction is along a surface of said object holding member. 6. The acoustic wave acquiring apparatus according to claim 1, wherein said supplying unit obtains the supply amount of the acoustic matching liquid from a calculation based upon the certain supplying rate in said first direction and in said second direction, when said probe scans in a third direction different from said first direction and said second direction. 7. The acoustic wave acquiring apparatus according to claim 1, wherein said supplying unit has a plurality of supply ports for supplying the acoustic matching liquid into said space. 8. The acoustic wave acquiring apparatus according to claim 7, wherein any one of said supplying ports that is located forward in the scanning direction of said probe supplies the acoustic matching liquid to said space. 9. A control method of an acoustic wave acquiring apparatus including a probe that receives an acoustic wave from an object via an object holding member that holds the object, and an acoustic matching liquid holder that forms a space, which holds an acoustic matching liquid, between the object holding member and the probe, the method comprising: a scanning step in which a scanning unit allows the probe to scan in a first direction and in a second direction crossing the first direction; anda supplying step in which a supplying unit supplies the acoustic matching liquid into the space with a certain supplying rate,wherein the certain supplying rate is modified depending on a scanning direction of the probe. 10. The control method of an acoustic wave acquiring apparatus according to claim 9, wherein the certain supplying rate is further modified depending on a scanning speed of the probe. 11. The control method of an... | CANON KABUSHIKI KAISHA | A61B005/00 A61B008/00 G01S007/52 G01S015/89
US09662504 | B2 | 2017-05-30 | Adaptive event storage in a medical device | 2016-05-02 | Monitoring physiological parameter using an implantable physiological monitor in order to detect a condition predictive of a possible future pathological episode and collecting additional physiological data associated with the condition predictive of a possible future pathological episode. Monitoring another physiological parameter in order to detect a condition indicative of the beginning of a present pathological episode and collecting additional pathological data in response to the condition. Determining that the condition predictive of a future episode and the condition indicative of a present episode are associated and, in response thereto, storing all the collected physiological data. | 1. A system, comprising: a physiological data monitor, configured to monitor one or more physiological data parameters;a processor, coupled to the physiological data monitor, the processor configured to, detect an episode predictor condition using a first physiological data parameter monitored by the physiological data monitor, wherein the episode predictor condition is predictive of a possible future pathological episode;detect an episode beginning condition using a second physiological data parameter monitored by the physiological data monitor, wherein the episode beginning condition is indicative of beginning of a present pathological episode; anddetermine that the episode predictor condition is associated with the present pathological episode. 2. The system of claim 1, wherein detecting the episode predictor condition includes detecting that the first physiological data parameter exceeds an episode predictor condition threshold but stays below an episode beginning condition threshold. 3. The system of claim 2, where detecting the episode beginning condition includes detecting that the second physiological data parameter exceeds the episode beginning condition threshold. 4. The system of claim 1, further including: a static memory buffer configured to store a time segment of a third physiological data parameter monitored by the physiological data monitor when triggered by the detection of the episode predictor condition;a rolling memory buffer used to continually store a fixed segment of a fourth physiological data parameter monitored by the physiological data monitor; anda memory configured to store data retained in the static memory buffer and the rolling memory buffer, when triggered by the detection of the episode beginning condition by the processor, for later use by the processor or for output to an external device. 5. The system of claim 4, wherein, in response determining that the episode predictor condition is associated with the present pathological episode, the processor is configured to associate the data retained in the static memory buffer with the data retained in the rolling memory buffer. 6. The system of claim 1, wherein the episode beginning condition is different form the episode predictor condition. 7. The system of claim 1, wherein the physiological data monitor is configured to monitor one or more sensors, including: an electrocardiogram sensor;a heart rate sensor;a heart sounds sensor;a pressure sensor;a blood gas sensor;an electroneurogram sensor;a posture sensor;a respiratory sensor;or a chemical sensor. 8. The system of claim 7, wherein one or more of the sensors are internal sensors. 9. The system of claim 7, wherein one or more of the sensors are external sensors. 10. The system of claim 1, wherein determining that the episode predictor condition is associated with the present pathological episode includes determining that the episode predictor condition occurred within a specified time period of the prese... | Cardiac Pacemakers, Inc. | A61N001/39 A61B005/02 A61B005/04 A61N001/372 A61N001/02 A61N001/362 A61N001/37 A61B005/0452 A61B005/00
US09642553 | B2 | 2017-05-09 | Magnetic field measuring apparatus and cell array | 2012-12-12 | A magnetic field measuring apparatus includes a cell array which includes plural cells different in size of detection surface through which a magnetic flux passes when the cells are arranged in a magnetic field of a measurement object, a medium which is enclosed inside each of the plural cells and rotates a light polarization plane according to an intensity of the magnetic field, an irradiator to irradiate a light to the detection surface of each of the cells, and a detector to detect a rotation angle of a polarization plane of the light passing through each of the cells. | 1. A magnetic field measuring apparatus comprising: a housing that has a first surface and a second surface orthogonal to the first surface;a first cell array that includes a plurality of first cells being arranged in a first matrix form;a second cell array that includes a plurality of second cells being arranged in a second matrix form, wherein the first cells and the second cells are different in size;a substance that is enclosed inside each of the plurality of first cells and each of the plurality of second cells, wherein the substance rotates a polarization plane of a given light according to an intensity of a magnetic field;an irradiator to irradiate a light to the detection surface of each of the first cells and each of the second cells; anda detector to detect a rotation angle of the polarization plane of the light irradiated by the irradiator and passing through each of the first cells and each of the second cells, wherein:the first cell array is arranged along the first surface and the second cell array is arranged along the second surface,the first cells of the first cell array are arranged at a higher density in the first matrix form than the second cells of the second cell array are arranged in the second matrix form, anda distance between the first cell array and a measurement object is smaller than a distance between the second cell array and the measurement object. 2. A cell array for a magnetic field measuring apparatus, the cell array comprising: a housing that has a first surface and a second surface orthogonal to the first surface;a plurality of first cells arranged in a first matrix form;a plurality of second cells arranged in a second matrix form, wherein the first cells are a different size than the second cells; anda substance that is enclosed inside each of the plurality of first cells and each of the plurality of second cells, wherein the substance rotates a polarization plane of a given light according to an intensity of a magnetic field, whereinthe first cells are arranged along the first surface and the second cells are arranged along the second surface,the first cells are arranged at a higher density in the first matrix form than the second cells are arranged in the second matrix form, anda distance between a given first cell from among the first cells and a measurement object is smaller than a distance between a given second cell from among the second cells and the measurement object. 3. The magnetic field measuring apparatus according to claim 1, wherein the first cells are smaller in size than the second cells. 4. The magnetic field measuring apparatus according to claim 1, wherein the irradiator irradiates light in a first direction toward the first cell array and irradiates light in a second direction different from the first direction toward the second cell array. 5. The magnetic field measuring apparatus according to claim 1, wherein the irradiator irradiates light in a first direction toward the first cell... | Seiko Epson Corporation | A61B005/05 A61B005/00 A61B005/04
US09615728 | B2 | 2017-04-11 | Surgical visualization system with camera tracking | 2013-03-13 | A surgical device includes a plurality of cameras integrated therein. The view of each of the plurality of cameras can be integrated together to provide a composite image. A surgical tool that includes an integrated camera may be used in conjunction with the surgical device. The image produced by the camera integrated with the surgical tool may be associated with the composite image generated by the plurality of cameras integrated in the surgical device. The position and orientation of the cameras and/or the surgical tool can be tracked, and the surgical tool can be rendered as transparent on the composite image. A surgical device may be powered by a hydraulic system, thereby reducing electromagnetic interference with tracking devices. | 1. A method comprising: inserting a retractor into an opening in a body through an incision, the retractor comprising a plurality of video cameras disposed thereon; andelectronically tracking the locations of said video cameras;wherein said electronically tracking comprises tracking the position of a first video camera relative to the position of a second video camera. 2. The method of claim 1, wherein the video cameras are removably coupled to the retractor. 3. The method of claim 1, further comprising obtaining respective images from each of the plurality of video cameras, and processing said respective images for simultaneous viewing. 4. The method of claim 3, wherein said processing comprises using the tracked locations of said video cameras. 5. The method of claim 1, wherein said electronically tracking comprises electromagnetic (EM) tracking. 6. The method of claim 1, wherein the retractor comprises at least a first retractor blade and a second retractor blade each having at least one video camera thereon, and each of said first and second retractor blades have tracking devices thereon to track the relative positions of the first and second retractor blades with respect to each other. 7. The method of claim 6, wherein at least one of said plurality of video cameras comprises imaging optics and an optical sensor, said imaging optics comprising wafer-scale optics. 8. The method of claim 7, wherein said imaging optics further comprises a negative power non-wafer-scale lens element disposed forward of said wafer-scale optics such that said wafer-scale optics is disposed in an optical path between said negative power non-wafer-scale lens element and said optical sensor. 9. A method comprising: inserting a retractor into an opening in a body through an incision, the retractor comprising a plurality of video cameras disposed thereon; andelectronically tracking the locations of said video cameras,wherein said video cameras are disposed on blades of the retractor, and wherein said electronically tracking comprises tracking the position of the blades. 10. The method of claim 9, wherein the video cameras are disposed on movable blades of the retractor. 11. The method of claim 10, wherein the retractor blades comprise a plurality of segments connected by at least one hinge. 12. The method of claim 10, wherein the retractor blades are malleable. 13. The method of claim 9, wherein said blades are movable with respect to one another. 14. The method of claim 13, wherein said blades are malleable or articulated. 15. The method of claim 13, wherein said electronically tracking comprises tracking the degree to which said blades are bent or articulated. 16. The method of claim 9, wherein the plurality of video cameras comprises at least a first video camera and a second video camera, each having tracking devices associated therewith to track the relative positions of the first and second video camera with respect to each other. 17. The method o... | CamPlex, Inc. | A61B017/02 A61B001/045 A61B001/04 A61B001/32 A61B017/16 A61B017/00 A61B001/24 A61B001/00 A61B001/05 A61B017/3211 A61B019/00 A61B034/20 A61B090/30 A61B090/00 A61B050/13 A61B050/15 A61B090/20 A61B005/00
US09629582 | B2 | 2017-04-25 | Apnea episode determination device and apnea episode determination method | 2012-12-03 | An apnea episode determination device includes, a processor; and a memory which stores a plurality of instructions, which when executed by the processor, cause the processor to execute, detecting a breathing segment and a midway segment from a sound signal during sleep, the breathing segment being considered to include a breathing sound, the midway segment existing in between the breathing segments; calculating an acoustic feature based on a background noise component and a signal component excluding the background noise component, which are included in the midway segment; and determining that the midway segment is an apnea episode when the acoustic feature meets a preset condition. | 1. An apnea episode determination device comprising: a processor; anda memory which stores a plurality of instructions, which when executed by the processor, cause the processor to execute, dividing a sound signal from a subject during sleep into a plurality of frames, respective frames among the plurality of frames having a preset time length;determining whether the respective frames include a breathing sound of the subject;detecting, based on the determining, a breathing segment and a midway segment from the respective frames, the breathing segment having respective frames including the breathing sound, the midway segment having respective frames excluding the breathing sound and the midway segment existing between the breathing segments;calculating a time length of the midway segment by counting a number of successive respective frames excluding the breathing sound in the midway segment;calculating an acoustic feature based on a background noise component and a signal component excluding the background noise component, which are included in the midway segment; anddetermining the midway segment is an apnea episode based on the time length of the midway segment and the acoustic feature, even when the background noise component fluctuates, when the acoustic feature meets a first preset condition and the time length of the midway segment is within a preset range,wherein the acoustic feature is a signal-to-noise ratio in the midway segment calculated from one of a calculated sum, an average value and a weighted average of respective signal-to-noise ratios in the respective frames excluding the breathing sound included in the midway segment, and the first preset condition is when the signal-to-noise ratio is less than a preset threshold,thereby the apnea episode is detected more accurately regardless of the background noise. 2. The device according to claim 1, further comprising: the memory which stores a plurality of instructions, which when executed by the processor, cause the processor to further execute,estimating a power of noise included in the sound signal in the respective frames among the plurality of frames having the preset time length,wherein the signal-to-noise ratio in the midway segment is calculated based on the power of noise. 3. The device according to claim 2, wherein the power of noise in one frame is estimated based on the power of noise in a last frame before the one frame and a sound volume of the sound signal included in the one frame when an amount of change in the volume of the sound signal included in the one frame is less than a preset value. 4. The device according to claim 2, wherein the power of noise in one frame is estimated based on the power of noise in a last frame before the one frame and a sound volume of the sound signal included in the one frame when a ratio is less than a preset ratio, the ratio being a relationship between the volume of the sound signal included in the one frame and the power of noise of ... | FUJITSU LIMITED | A61B005/08 A61B005/00 A61B007/00
US09622813 | B2 | 2017-04-18 | Method for volume determination and geometric reconstruction | 2008-10-29 | A method for determining a volume of ablated tissue includes the steps of supplying energy to tissue, indicating an axis within the tissue, and simulating slicing of the tissue substantially perpendicular to the axis to obtain a plurality of simulated slices. Each of the plurality of simulated slices has a thickness, a cross-sectional perimeter, and a trajectory point defined by the axis within the tissue. The method further includes the steps of determining a volume of each of the plurality of simulated slices based on the trajectory point, the cross-sectional perimeter, and the thickness of each simulated slice, and summing the volumes from each of the plurality of simulated slices to obtain the volume of the ablated tissue. | 1. A method for determining a volume of ablated tissue comprising: supplying energy from at least one electrode to tissue to create a tissue ablation volume;indicating an axis within the tissue ablation volume based on a trajectory of the at least one electrode inserted through the tissue ablation volume;simulating slicing of the tissue ablation volume transverse to the axis to obtain a plurality of simulated slices of the tissue ablation volume, each of the plurality of simulated slices of the tissue ablation volume having a thickness, a cross-sectional perimeter, and a trajectory point defined by the axis;determining a volume of each of the plurality of simulated slices of the tissue ablation volume based on the trajectory point, the cross-sectional perimeter, and the thickness of each simulated slice of the tissue ablation volume; andsumming the volumes from each of the plurality of simulated slices of the tissue ablation volume to obtain the volume of the ablated tissue. 2. The method as in claim 1, wherein the energy is electrosurgical energy. 3. The method as in claim 1, wherein the energy is supplied to at least one electrode. 4. The method as in claim 1, further comprising determining a surface area for each of the plurality of simulated slices of the tissue ablation volume based on the position of the trajectory point relative to the cross-sectional perimeter. 5. The method as in claim 4, further comprising determining the volume of each of the plurality of simulated slices of the tissue ablation volume by integrating the thickness and the surface area of each slice. 6. The method as in claim 1, further comprising imaging the tissue utilizing an imager to generate image data and displaying a graphical representation of the tissue via a display based on the image data. 7. The method as in claim 6, wherein the imager is selected from the group consisting of ultrasound, CT, MRI, and PET imaging modalities. 8. The method as in claim 6, further comprising determining the cross-sectional perimeter for each of the plurality of simulated slices of the tissue ablation volume from the image data generated by the imager. 9. The method as in claim 1, further comprising surgically removing the ablated tissue. 10. The method as in claim 1, further comprising graphically representing the tissue ablation volume in 3-D based on coordinates of the cross-sectional perimeter. 11. The method as in claim 1, further comprising graphically comparing the tissue ablation volume to a pre-determined geometry provided by the graphical display. 12. The method as in claim 11, further comprising determining a completeness factor based on deviations between the tissue ablation volume and the pre-determined geometry. 13. The method as in claim 1, further comprising determining an effect from structures adjacent the tissue on the tissue ablation volume determination based on deviations from the center of mass of the trajectory. 14. The method as in claim 1, f... | COVIDIEN LP | A61B018/14 A61B018/12 A61B005/055 A61B006/12 A61B006/00 A61B017/00 A61B018/00 A61B090/00
US09632094 | B2 | 2017-04-25 | Transcutaneous organ function measurement | 2009-08-20 | A sensor plaster (116) for the transcutaneous measurement of an organ function, more particularly of a kidney function, is proposed. The sensor plaster (116) comprises at least one flexible carrier element (134) having at least one adhesive surface (138) which can be stuck onto a body surface. Furthermore, the sensor plaster (116) comprises at least one radiation source, more particularly a light source (142), wherein the radiation source is designed to irradiate the body surface with at least one interrogation light (162). Furthermore, the sensor plaster (116) comprises at least one detector (146) designed to detect at least one response light (176) incident from the direction of the body surface. | 1. A method for transcutaneously measuring a kidney function in a subject, comprising: (a) applying a sensor plaster (116) for the transcutaneous measurement of the kidney function, wherein the sensor plaster comprises: (i) at least one flexible carrier element (134) having at least one adhesive surface (138) which can be stuck onto a body surface,(ii) at least one radiation source, wherein the radiation source is designed to irradiate the body surface with at least one interrogation light (162), and wherein the radiation source is an integral constituent of the plaster, and(iii) at least one detector (146), wherein the detector (146) is designed to detect at least one response light (176) incident from the direction of the body surface;(b) administering at least one indicator substance by injection to the blood of the subject, wherein said indicator substance is a polyol covalently linked to a marker having optically measurable properties;(c) carrying out at least two temporally delimited measurements of the optically measurable properties of the indicator substance at different points in time and/or at least one continuous measurement over a time period in an interstitial fluid in a tissue; and(d) deducing a temporal profile of a concentration of an indicator substance from a temporal profile of the response light, thereby transcutaneously measuring the kidney function in the subject. 2. The method of claim 1, wherein the kidney function is determined for the purpose of (i) diagnosing an existing kidney dysfunction, (ii) determining the risk of further kidney of dysfunctions, (iii) monitoring in the case of diseases, therapeutic interventions or therapies which can cause kidney dysfunctions, or (iv) determining the individual dose for medicaments that are excreted via the kidney. 3. The method of claim 1, wherein the interrogation light and the response light in the sensor plaster are configured such that they are spectrally different. 4. The method of claim 1, wherein the at least one detector in the sensor plaster comprises at least one detector comprising at least one organic semiconducting material. 5. The method of claim 1, wherein the sensor plaster further comprises at least one filter element, or at least one imaging system, or at least one electrical energy storage device, or any combination thereof. 6. The method of claim 1, wherein the carrier element of the sensor plaster is configured such that it is at least substantially light-tight. 7. The method of claim 1, wherein the adhesive surface of the sensor plaster laterally encloses the detector, wherein, with the sensor plaster stuck onto the body surface, this prevents ambient light from being able to pass the detector. 8. The method of claim 1, wherein the sensor plaster is produced in a layer design and has at least two different layer planes. 9. The method of claim 1, wherein the polyol is selected from the group consisting of a polysaccharide, a cyclosaccharide, an insul... | Norbert Gretz | A61B005/00 G01N033/58 A61B005/145 A61B005/1455 A61B005/20 A61K049/00
US09622661 | B2 | 2017-04-18 | Impact monitoring system for players engaged in a sporting activity | 2013-10-07 | The invention relates to a system and method for real-time impact monitoring of multiple players engaged in a sporting activity where each player wears a protective helmet. The system includes a sensing and control unit removably positioned in each helmet. The sensing and control unit has a sensor to detect helmet impact data, a processor to compare the detected impact data to profiles, and a transmitter to transmit impact data. The system also includes a remote unit for receiving the impact data transmitted from the helmets. | 1. A real-time impact monitoring system for use with multiple players engaged in a sporting activity, each player wearing a protective helmet, the system comprising: a first helmet worn by a first player, said helmet having an external shell, an internal padding assembly and an interface liner removably positioned within the internal padding assembly, the interface liner configured to be in contact with the first player's head while the helmet is worn, the interface liner including a sensing and control unit having a plurality of sensors arrayed within the interface liner that detect helmet impact data, a processor that compares the helmet impact data against pre-loaded impact profiles, and a transmitter to transmit impact data;a second helmet worn by a second player, said helmet having an external shell, an internal padding assembly and an interface liner removably positioned within the internal padding assembly, the interface liner configured to be in contact with the second player's head while the helmet is worn, the interface liner including a sensing and control unit having a plurality of sensors arrayed within the interface liner that detect helmet impact data, a processor that compares the helmet impact data against pre-loaded impact profiles, and a transmitter to transmit impact data; and,a remote unit operably connected to the plurality of sensing and control units, the remote unit having a receiver configured to receive the impact data transmitted from the each of the first and second sensing and control units. 2. The real-time impact monitoring system of claim 1, wherein each sensing and control unit includes at least one filter that provides signal conditioning for the impact data. 3. The real-time impact monitoring system of claim 1, wherein each sensing and control unit includes at least one battery. 4. The real-time impact monitoring system of claim 1, wherein the processor further determines the direction of the impacts to the helmets. 5. The real-time impact monitoring system of claim 1, wherein the interface liner has a flexible multi-layer construction with at least one padding element within an outer liner housing. 6. The real-time impact monitoring system of claim 1, wherein the interface liner has a multi-layer configuration that allows the interface liner to match the configuration of the player's head, whereby the interface liner resides between the player's head and the internal padding assembly. 7. The real-time impact monitoring system of claim 1, the system further comprises a graphical user interface operably connected to the remote unit for immediately displaying at least one of the magnitude of impacts to the plurality of helmets. 8. A real-time impact monitoring system for protective sports equipment worn by a player engaged in a sporting activity, the impact monitoring system comprising: a protective body part assembly including a protective outer layer and a padding assembly that is configured to reside in... | Riddell, Inc. | A63B071/10 A61B005/11 A61B005/00 A42B003/04 A63B071/06
US09662016 | B2 | 2017-05-30 | Personal area network pairing | 2016-10-24 | A method for automatically adding a first sensor device to a first personal area network in a healthcare application includes receiving a signal with out-of-band pairing data at the first sensor device. The first sensor device is disposed on a patient's body. The out-of-band pairing data is injected into the patient's body by a second sensor device disposed on the patient's body. Pairing data is extracted from the received signal at the first sensor device. Using the pairing data, the first sensor device is added to the first personal area. | 1. A method for automatically determining if physiological sensors are detecting physiological data from the same patient, the method comprising: pairing a first sensor device with a patient monitor in a first personal area network using at least one of manually entering pairing information into the patient monitor and touching the first sensor device to the patient monitor; the first sensor device being provided with an out-of-band (OOB) pairing data in response to said pairing the first sensor device with the patient monitor:placing the first sensor device on a patient's body, the first sensor device adapted for joining the first personal area network;placing a second sensor device on the patient's body, the second sensor device adapted for joining the first personal area network in response to receiving, at the second sensor device, the OOB pairing data injected into patient's body by the first sensor device once the first sensor device is paired with the patient monitor;measuring first physiological data from the patient's body using the first sensor device;measuring second physiological data from the patient's body using the second sensor device;correlating the first and second physiological data of the first and second sensor devices using a correlation factor between the first physiological data and the second physiological data wherein the correlation factor is calculated by the patient monitor using one of the following physiological parameters, detected by the first sensor device and the second sensor device, including blood pressure, saturated oxygen content, heart rate, respiration rate or end-tidal carbon dioxide;determining, by the patient monitor, whether the first and second sensor devices are associated with the same patient based on said correlation factor of the first and second physiological data. 2. The method of claim 1, further comprising: removing the first sensor device from the patient's body, the removing of the first sensor device from the patient's body disconnecting the first sensor device from the first personal area network; andafter the first sensor device is removed from the patient's body, re-attaching the first sensor device to the patient's body, the re-attaching of the first sensor device to the patient's body reconnecting the first sensor device to the first personal area network. 3. The method of claim 1, further comprising: removing the first sensor device from the patient's body, the removing of the first sensor device from the patient's body disconnecting the first sensor device from the first personal area network; andafter the first sensor device is removed from the patient's body, re-attaching the first sensor device to a second patient's body, the re-attaching of the first sensor device to the second person's body causing the first sensor device to transmit an alert message, the alert message indicating that the first sensor device is connected to a wrong patient. 4. The method of claim 1, further... | Welch Allyn, Inc. | G08C019/22 H04Q009/00 A61B005/00 A61B090/98 A61B005/01 A61B005/0408 A61B005/145 A61B005/0205 A61B005/021 A61B005/083
US09649060 | B2 | 2017-05-16 | Puncture needle cartridge and puncture device using same | 2013-07-03 | A puncture needle cartridge (1) includes: a lancet body (5) mounted with a puncture needle (3) on a front end side and having a mount (4) on a rear end side; and a plate-like first case (6) and second case (7) covering the lancet body (5) from above and below and arranged slidably back and forth along each other. The puncture needle cartridge (1) is configured such that the first case (6) is slid forward of the second case (7), and in this slid state, the first case (6) and the second case (7) are secured to each other when ejected from the puncture instrument (10). This can make the puncture needle cartridge (1) impossible to mount again on the puncture instrument (10). | 1. A puncture needle cartridge to be mounted on a puncture instrument, the puncture needle cartridge comprising: a lancet body having a puncture needle on a front end side and having a mount on a rear end side;a case including a first case and a second case, the first and second cases covering the lancet body from above and below, respectively, and the first and second cases are arranged slidably along each other;a lock portion for securing the first and second cases to each other with one of the first and second cases being slid axially forward of the other; anda protective cap provided with an operation part on a front end side of the case, the operation part being inserted into the case to cover the puncture needle. 2. The puncture needle cartridge according to claim 1, wherein the first and second cases are secured to each other with one of the first and second cases being slid forward of the other when ejected from the puncture instrument. 3. The puncture needle cartridge according to claim 1, wherein one of the first and second cases comprises an engagement portion, and the other of the first and second cases comprises: a slide portion along which the engagement portion slides; andthe lock portion for locking the engagement portion with one of the first and second cases being slid forward of the other. 4. The puncture needle cartridge according to claim 3, wherein the lock portion is formed with a recess. 5. The puncture needle cartridge according to claim 3, wherein the first case comprises: a first engagement portion located on the front end side; anda second engagement portion located on the rear end side, andthe second case comprises: a first slide portion, located on the front end side, along which the first engagement portion slides; anda second slide portion, located on the rear end side, along which the second engagement portion slides. 6. The puncture needle cartridge according to claim 5, wherein the first engagement portion is provided in the outer region on the front end side of the first case,the second engagement portion is provided in the inner region on the rear end side of the first case, andthe second slide portion is formed with a slide slot passing through the second case. 7. The puncture needle cartridge according to claim 1, wherein the lancet body has an arm portion extending in a direction perpendicular to the lancet body, andthe second case has a protrusion, in front of the arm portion, for engagement with the arm portion. 8. The puncture needle cartridge according to claim 7, having a configuration in which the first case slides forward of the second case toward the front end. 9. The puncture needle cartridge according to claim 1, wherein the first and second cases are plate-like objects. | Panasonic Healthcare Holdings Co., Ltd. | A61B017/14 A61B017/32 A61B005/15 A61B005/151
US09636043 | B2 | 2017-05-02 | Exhaled breath sampling with delivery of gas | 2015-05-07 | A system for sampling exhaled breath and for supply of a gas, the system comprising: a gas delivery cannula comprising at least one nasal prong for insertion into a nostril, the nasal prong comprising a distal end; an exhaled breath sampling cannula for insertion into the nostril, the exhaled breath sampling cannula comprising a distal end; and a connector for coupling the gas delivery cannula to the exhaled breath sampling cannula, such that the distal end of the exhaled breath sampling cannula is disposed deeper in the nostril than the distal end of the nasal prong, to reduce dilution of sampled exhaled breath by delivered gas. The connected is configured to facilitate adjustability of an insertion depth of the exhaled breath sampling cannula into said nostril. | 1. A system for sampling exhaled breath and for supply of a gas, the system comprising: a gas delivery cannula comprising at least one nasal prong for insertion into a nostril, said nasal prong comprising a distal end;an exhaled breath sampling cannula for insertion into said nostril, said exhaled breath sampling cannula comprising a distal end; anda connector for coupling said gas delivery cannula to said exhaled breath sampling cannula, such that the distal end of said exhaled breath sampling cannula is disposed deeper in said nostril than the distal end of said nasal prong, to reduce dilution of sampled exhaled breath by delivered gas,wherein said connector is configured to facilitate adjustability of an insertion depth of said exhaled breath sampling cannula into said nostril. 2. The system according to claim 1, wherein said exhaled breath sampling cannula further comprises multiple scale marks indicating gas flow rates, so that said adjustability of the insertion depth can be correlated with a flow rate of delivered gas. 3. The system according to claim 1, wherein said exhaled breath sampling cannula further comprises multiple apertures adjacent to the distal end of said exhaled breath sampling cannula. 4. The system according to claim 1, wherein said nasal prong of said gas delivery cannula further comprises multiple apertures adjacent to the distal end of said nasal prong. 5. The system according to claim 1, further comprising a capnograph connected to a proximal end of said exhaled breath sampling cannula, for measuring a carbon dioxide (CO2) level in exhaled breath. 6. The system according to claim 1, further comprising a gas flow generator connected to said gas delivery cannula, for delivering gas through said gas delivery cannula. 7. The system according to claim 1, wherein said gas comprises oxygen. 8. The system according to claim 1, wherein said exhaled breath sampling cannula is adapted to sample the exhaled breath for measuring a CO2 level. 9. The system of claim 1, further comprising: a flow sensor configured to identify a timing and an intensity of an exhaled breath; anda controller configured to synchronize sampling of exhaled breath with said timing and intensity, such that exhaled breath is sampled when at a peak of said intensity. 10. The system according to claim 9, wherein said controller is further configured to reduce gas delivery at essentially said peak of intensity. 11. The system of claim 1, further comprising: a gas regulator comprising a diffuser, said regulator configured to supply gas through both said diffuser and said nasal prong during inhalation, and to supply gas primarily through said diffuser during exhalation, so that dilution of sampled exhaled breath by supplied gas is reduced during exhalation. | Oridion Medical 1987 Ltd. | A61B005/08 A61B005/097 A61B005/083 A61M016/00 A61M016/06 A61M016/08 A61M016/10
US09636428 | B2 | 2017-05-02 | Sulfonic esters of metal oxides and methods of their use | 2014-09-22 | The present disclosure is directed to sulfonic esters of metal oxides including those of formulas I and II:; | 1. A material according to formula I:wherein A is a corrolyl or metallated corrolyl;M is a surface comprising TiO2, BaTiO3, SnO2, Al2O3, Fe2O3, Fe3O4, ZrO2, CeO2, CdO, Cr2O3, CuO, MnO, Mn2O3, MnO2, NiO, SnO, SnO2, SiO2, or ZnO;each R is independently C1-6alkyl;L is a linker;each R1 is a non-antibody moiety or an antibody moiety, wherein the non-antibody moiety or the antibody moiety is optionally complexed to a target;m is 1, 2, 3, or 4; andn is 0 or 1. 2. The material according to claim 1, wherein the surface is a nanoparticle surface. 3. The material according to claim 1, wherein the corrolyl is:whereinAr is phenyl or naphthyl, wherein the phenyl or naphthyl is optionally substituted with one or more substituents independently selected from the group consisting of halogen and —NR3R4, wherein R3 and R4 are each independently H, C1-10 alkyl, C1-10alkenyl, or -alkaryl; or R3 and R4, together with the nitrogen atom to which they are attached, form a heterocycloalkyl ring that is optionally substituted with C1-6alkyl; andeach R2 is independently H, C1-6alkyl, halogen, or M-O—SO2—. 4. The material according to claim 1, wherein the corrolyl is: 5. The material according to claim 4, wherein each Ar is pentafluorophenyl. 6. The material according to claim 1, wherein the metallated corrolyl is:whereinD is Al, Ga, Fe, Mn, Sb, Co, Cr, Rh, Ru, Ro, Ir, V, Re, Cu, Sn, Ge, Ti, or Mo, each of which is optionally coordinated to one or more ligands. 7. The material according to claim 6, wherein D is Al or Ga. 8. The material according to claim 6, wherein the metallated corrolyl is 9. The material according to claim 8, wherein each Ar is pentafluorophenyl. 10. The material according to claim 9 wherein D is Al(ligand)2 or Ga(ligand). 11. The material according to claim 10, wherein the ligand is pyridine. 12. The material according to claim 1, wherein n is 0. 13. The material according to claim 1, wherein n is 1. 14. The material according to claim 1, wherein m is 1. 15. The material according to claim 1, wherein m is 2. 16. The material according to claim 1, wherein m is 3. 17. The material according to claim 1, wherein m is 4. 18. The material according to claim 1, wherein each R is methyl. 19. The material according to claim 1, wherein L is 20. The material according to claim 1, wherein R1 is a non-antibody moiety selected from the group consisting of a biotin moiety, an Arg-Gly-Asp moiety, an Asn-Gly-Arg moiety, a folate moiety, a transferrin moiety, a granulocyte-macrophage colony-stimulating gactor moiety, a galactosamine moiety, a hyaluronic acid moiety, a HERPBK10 moiety, and an F3 moiety. 21. The material according to claim 1, wherein R1 is an antibody moiety selected from the group consisting of an anti-VEGFR antibody, an anti-ERBB2 moiety, an anti-CD19 moiety, an anti-CD20 moiety, an anti-CD22 moiety, an anti-CD25 moiety, an anti-CD33 moiety, an anti-HLA-CD10b moiety, an anti-tenascin moiety, an anti-CEA moiety, an anti-MUC1 moiety, an... | California Institute of Technology Children's Hospital of Los Angeles | A61B005/055 A61K049/16 A61K049/10 A61K047/48 A61K049/00
US09648108 | B2 | 2017-05-09 | Bluetooth service discovery | 2012-11-28 | A method provides a service in a Bluetooth device. The method includes initiating, in a first Bluetooth device connection establishment with a second Bluetooth device; carrying out a service discovery procedure with the second Bluetooth device, during which at least one unique service identifier associated with a personal training data service is exchanged between the first Bluetooth device and the second Bluetooth device, wherein the personal training data service comprises at least one personal training data item processed by the first Bluetooth device and/or the second Bluetooth device during a physical exercise; and after the service discovery procedure, transferring at least one frame with the second Bluetooth device, wherein the frame comprises an information element specifying personal training data and a command information element specifying how to process the personal training data. | 1. A method for providing a service in a Bluetooth device, the method comprising: initiating, in a first Bluetooth device connection establishment with a second Bluetooth device;carrying out a service discovery procedure with the second Bluetooth device, during which the first Bluetooth device informs the second Bluetooth device of a personal training data service and broadcasts a radio frequency discovery frame comprising at least one unique service identifier that uniquely identifies the personal training data service, wherein the personal training data service is provided by the first Bluetooth device and processes at least one personal training data item that represents personal training data associated with a user during a physical exercise; andafter the service discovery procedure, transferring at least one radio frequency frame from the second Bluetooth device, wherein the radio frequency frame comprises an information element specifying personal training data associated with a user of the discovered personal training data service and a command information element specifying how to process the personal training data specified by the information element associated with the frame. 2. The method of claim 1, further comprising: associating each personal training data item with a unique identifier;exchanging at least one unique identifier of the personal training data item during the service discovery procedure so as to determine at least one personal training data item associated with the personal training data service; andarranging the at least one frame to comprise an information element specifying a personal training data item referred to by the frame. 3. The method of claim 2, further comprising: associating each unique identifier of the personal training data item with a handle identifier specifying location of the personal training data item in a database of the personal training data service; andproviding the handle identifier in each frame to specify the personal training data item referred to by the frame. 4. The method of claim 3, further comprising exchanging a structure of the database during the service discovery procedure by exchanging said handle identifiers of the personal training data items stored in the database. 5. The method of claim 1, further comprising providing a frame comprising no personal training data item or only one personal training data item. 6. The method of claim 1, wherein the frame is a request frame specifying a read request command for at least one personal training data item, the method further comprising transferring a response frame associated with said request frame, wherein the response frame comprises the requested personal training data item. 7. The method of claim 6, further comprising repeating said exchange of the request frame and the response frame for each personal training data item. 8. The method of claim 1, wherein the frame is a write request frame specifying a write command for a ... | POLAR ELECTRO OY | H04B007/00 H04L029/08 H04W004/00 A61B005/00 H04W072/04 H04W008/00 A63B022/02 A63B022/06
US09610031 | B2 | 2017-04-04 | Transcutaneous analyte sensor | 2011-04-13 | The present invention relates generally to systems and methods for measuring an analyte in a host. More particularly, the present invention relates to systems and methods for transcutaneous measurement of glucose in a host including a sensor; a mounting unit for placement on the skin of a host; a sensor introducer coupled to the sensor and to the mounting unit, the sensor introducer configured to transcutaneously introduce a portion of the sensor through a skin of the host to a first position relative to the mounting unit, and a data processing unit configured to couple to the mounting unit, the data processing unit displacing the sensor to a second position relative to the mounting unit upon coupling to the mounting unit. | 1. An assembly, comprising: a sensor;a mounting unit for placement on a skin of a host;a sensor introducer coupled to the sensor and to the mounting unit, the sensor introducer configured to transcutaneously introduce a portion of the sensor through the skin of the host to a first predetermined location relative to the mounting unit; anda data processing unit configured to be coupled to the mounting unit by the host or a caretaker, the data processing unit pushing the sensor forward to a second predetermined location relative to the mounting unit upon coupling to the mounting unit. 2. The assembly of claim 1 wherein the pushing causes a flexing of the sensor. 3. The assembly of claim 1 wherein the sensor includes an engagement portion configured to couple to a housing of the data processing unit, such that the portion of the sensor is pushed forward with the movement of the data processing unit when coupling to the mounting unit. 4. The assembly of claim 1 wherein the data processing unit is configured to be in electrical contact with the sensor to receive one or more signals associated with an analyte of the host. 5. The assembly of claim 4 wherein the data processing unit is coupled to the mounting unit when in electrical contact with the sensor. 6. The assembly of claim 4 wherein the data processing unit transmits data associated with the one or more signals associated with the analyte. 7. The assembly of claim 6 wherein the data processing unit wirelessly transmits the data to a remote location. 8. The assembly of claim 7 wherein the transmitted data are output at the remote location. 9. The assembly of claim 1 wherein the sensor includes a glucose sensor. 10. The assembly of claim 1 wherein the sensor introducer includes a deployment mechanism to transcutaneously introduce the portion of the sensor. 11. The assembly of claim 10 wherein the deployment mechanism is actuated to transcutaneously introduce the portion of the sensor. 12. The assembly of claim 10 wherein the deployment mechanism includes a manual deployment mechanism. 13. The assembly of claim 10 wherein the deployment mechanism includes a spring biased deployment mechanism. 14. The assembly of claim 1 wherein the sensor is positioned at the first predetermined location prior to being positioned at the second predetermined location. 15. The assembly of claim 1 wherein the sensor is maintained at the second predetermined location during the sensing time period. 16. The assembly of claim 15 wherein the sensing time period includes one of approximately three days, approximately five days, or approximately seven days. 17. The assembly of claim 1 wherein the sensor includes a working electrode formed with one or more of carbon, gold, metal alloy or a conductive polymer. 18. The assembly of claim 1 wherein the portion of the sensor is transcutaneously introduced through the skin to the first predetermined location at a first angle relative to a surface of the skin, and f... | DexCom, Inc. | A61B005/1473 A61B005/1495 A61B005/1486 A61M005/14 A61B005/05 A61B005/145 A61B005/00 A61B005/15 A61B017/34 A61M005/172 A61M005/158 A61M005/142
US09610064 | B2 | 2017-04-04 | Multimodal imaging system, apparatus, and methods | 2012-05-31 | In part, the invention relates to an image data collection system. The system can include an interferometer having a reference arm that includes a first optical fiber of length of L1 and a sample arm that includes a second optical fiber of length of L2 and a first rotary coupler configured to interface with an optical tomography imaging probe, wherein the rotary coupler is in optical communication with the sample arm. In one embodiment, L2 is greater than about 5 meters. The first optical fiber and the second optical fiber can both be disposed in a common protective sheath. In one embodiment, the system further includes an optical element configured to adjust the optical path length of the reference arm, wherein the optical element is in optical communication with the reference arm and wherein the optical element is transmissive or reflective. | 1. An image data collection system comprising: an interferometer comprising: a reference arm, wherein the reference arm receives light from a light source at a first location, wherein the reference arm terminates at a second location, an optical distance between the first location and the second location is L1, wherein the reference arm comprises a first optical fiber anda sample arm, wherein the sample arm receives light from the light source at the first location, wherein the sample arm terminates at a third location, the optical distance between the first location and the third location is L2, wherein the sample arm comprises a second optical fiber; anda first rotary coupler configured to interface with an optical coherence tomography imaging probe, wherein the first rotary coupler is in optical communication with the sample arm and wherein L2 and L1 are greater than 5 meters. 2. The system of claim 1 wherein the first optical fiber and the second optical fiber are both disposed in a common protective sheath. 3. The image data collection system of claim 2 wherein L1 and L2 and the disposition of the first optical fiber and the second optical fiber in the common protective sheath are configured to reduce degradation of an image formed using data collected by the optical coherence tomography imaging probe. 4. The image data collection system of claim 2 further comprising an electrically conductive wire disposed within the common protective sheath. 5. The image data collection system of claim 2 wherein the interferometer is installed in a first room and the rotary coupler is disposed in a second room and the length of the common protective sheath is sized to optically couple the first rotary coupler and the sample arm via the second optical fiber. 6. The image data collection system of claim 2 wherein the common protective sheath has a length greater than 5 meters and wherein a section of the reference arm and a section of the sample arm between an imaging engine and an interface dock are at least partially disposed within the protective sheath such that each section is exposed to similar environmental conditions. 7. The image data collection system of claim 2 further comprising one or more switches; a server; andone or more interface systems, each interface system in communication with a respective switch, each interface system configured to interface with the optical coherence tomography probe, a pressure wire or an ultrasound probe,wherein the server is configured to collect data from each interface system, wherein each respective switch routes one or more signals. 8. The image data collection system of claim 7 further comprising: an optical coupler having a first arm, a second arm and third arm, the first arm of the optical coupler in optical communication with the one or more switches;a mirror in optical communication with the second arm of the optical coupler; anda circulator having a first port, a second port and third port, the fir... | - | A61B005/05 A61B008/00 A61B005/00 A61B005/0215 A61B008/12 A61B006/00 A61B008/08
US09652996 | B2 | 2017-05-16 | Measuring cognitive load | 2012-02-13 | A computer implemented method for measuring a person's cognitive load comprises initially receiving 100 stroke data (FIG. 4, FIG. 5(a)) representative of hand-based strokes produced by a person 200 while performing a task. A processor 216 selects 104 a subset of the stroke data FIG. 5(c) that meets one or more predetermined stability criteria. A measure indicative of the person's cognitive load based on the subset of stroke data is determined 106. In this was the user's cognitive load in an objective, uniform and non-intrusive manner by analyzing the user's writing behavior. An analysis of all of a user's writing strokes will bias the evaluation result. The accuracy of the cognitive load measurement is increased by applying stability criteria to select the best strokes for further analysis. By disregarding unstable strokes the computation costs for determining the user's cognitive load is also improved. | 1. A computer implemented method for changing an output of a computer system based on a determination of a person's cognitive load, the method comprising: (a) receiving, at a processor of a computer system from an interactive interface of the computer system, stroke data sensed by the interactive interface, the stroke data comprising data points, each having a time reference and a spatial reference, wherein the stroke data is representative of hand-based strokes produced by a person while performing a task on the computer system via the interactive interface;(b) identifying, by the processor, sets of data points in the stroke data that have adjacent spatial references for each time reference in time series order, each of the sets of data points representing an individual hand-based stroke;(c) determining, by the processor, that one or more of the sets of data points in the stroke data meets one or more predetermined stability criteria by having a variance that is less than a threshold and selecting, by the processor, the one or more of the sets of data points;(d) identifying, by the processor, one or more predetermined stroke features in the selected one or more of the sets of data points and determining, by the processor, a measure indicative of the person's cognitive load based on the one or more predetermined stroke features identified in the selected one or more of the sets of data points; and(e) automatically changing an output of the computer system, via the processor, based on the measure indicative of the person's cognitive load to alleviate or increase the person's cognitive load. 2. The computer implemented method according to claim 1, wherein the hand-based strokes are made by a person's finger or with the aid of a pointing device. 3. The computer implemented method according to claim 1, wherein each data point further comprises a pressure value representing a pressure applied to an interface at each data point. 4. The computer implemented method according to claim 1, wherein each data point further comprises an altitude measure representing a tilt of a pen, stylus, finger or other pointing device used to produce the hand-based strokes. 5. The computer implemented method according to claim 1, wherein each data point further comprise an azimuth measure representing a rotation of a pen, stylus, finger or other pointing device used to produce the hand-based strokes. 6. The computer implemented method according to claim 3, wherein identifying, by the processor, sets of data points, each representing a hand-based stroke, includes identifying one or more sets of data points that have a pressure value indicative that the stroke is in contact with an interface. 7. The computer implemented method according to claim 1 or 6, wherein the predetermined stability criteria includes one or more of: that points in the one or more sets of data points representing a stroke have stable velocity,that points in the one or more sets of data points repr... | NATIONAL ICT AUSTRALIA LIMITED | G09B019/00 G06K009/00 A61B005/00
US09666091 | B2 | 2017-05-30 | Driver training system | 2008-01-10 | The invention provides a computerized assessment system, as well as a method, that can be used for diagnosing driving skills in a driver of the class of vehicle drivers having impaired abilities. The system utilizes a) at least one prerecorded audio/visual training session capable of diagnosing the visual cognition, visual memory and visual recall abilities of a motor vehicle driver, where the training session comprises interactive driving simulations presented through four active visual zones; b) computerized means for digitally assessing driver actions in response to simulated driving situations presented by the interactive driving simulations; c) a database that records the driver actions; and d) a computer program capable of developing a diagnostic assessment of the visual cognition, visual memory and visual recall abilities of the driver. | 1. A driving simulator for assessing and improving driving skills of a trainee having impaired driving abilities comprising: a computerized audio/visual device programmed to:display an interactive driving simulation presented through four active visual zones from a driver's-seat perspective comprising (1) a driver's forward view, (2) a rear mirror view, (3) a left side mirror view, and (4) a right side mirror view, wherein the rear mirror view, left side mirror view, and right side mirror view each simultaneously depict a scene occurring simultaneously with the driver's forward view;display movement of an object moving through one of the four active visual zones and one of two inactive zones representing a left blind spot and a right blind spot;track the location of the object in one of the four active visual zones or one of the two inactive zones;stop the presentation of the training session after the object moves through at least two of the multiple active visual zones and one of the two inactive zones;display a top-down-perspective graphic multi-zone screen, wherein each zone of the multi-zone screen represents one of the driver's forward view, the rear mirror view, the left side mirror view, the right side mirror view, the left blind spot, and the right blind spot respectively;display a prompt to the trainee to point and click on the zone in the graphic multi-zone screen in which the object was located at the time the presentation of the training session was stopped;receive the trainee's response to the prompt;determine if the trainee's response to the prompt was correct; anddetermine the trainee's response time to the prompt. 2. The driving simulator of claim 1 wherein the computerized audio/visual device is programmed to: record whether the trainee response was correct;record the trainee response time;create a database for storing whether the trainee response was correct and the trainee response time;store whether the trainee response was correct and the trainee response time; andanalyze whether the trainee response was correct and the trainee response time to develop a diagnostic assessment of impairments in the visual cognition, visual memory, and/or visual recall abilities of the trainee. 3. The driving-simulator of claim 1 wherein the multiple active visual zones of the training session are generated from a simultaneous four camera point of view recording. 4. The driving-simulator of claim 1 wherein the training session is presented using digital frame based technology. 5. The driving-simulator of claim 1 wherein the computerized audio/visual device is programmed to assess the trainee's lateral search, risk perception, speed adjustment, space management, and hazard recognition abilities based on whether the trainee response was correct and the trainee response time. 6. A computerized audio/visual driving simulator method for assessing and improving driving skills of a trainee having impaired driving abilities comprising: presenting... | LIFELONG DRIVER LLC | G09B009/04 G09B009/052 A61B003/032 A61B005/16 G09B019/16 G09B009/05
US09641680 | B1 | 2017-05-02 | Cross-linking call metadata | 2016-04-20 | Methods, systems, and devices for cross-linking events and persons using anonymized voice fingerprint identifiers (IDs) and call metadata are described. The method can include retrieving, form a centralized database, call metadata associated with a caller index ID. The method can include determining call metadata characteristics for the call metadata. The method can include matching the call metadata characteristics of the call metadata with characteristics associated with a personality type of a psychological behavioral model. The method can include generating a caller profile that comprises personality type information for the personality type. The method can include associating the caller profile with the caller index ID. The method can include storing the caller profile in an entry in the centralized database associated with the caller index ID. | 1. A customer relationship management (CRM) device comprising: a memory to store instructions;a network interface coupled to a first call monitoring system and a second call monitoring system, wherein: the first call monitoring system is coupled to a first electronic device, andthe second call monitoring system is coupled to a second electronic device;a database interconnect coupling a processor to a centralized database; andthe processor coupled to the memory, wherein when the processor executes the instructions the processor is to: receive, from the first call monitoring system via the network interface, a copy of a first digital audio signal in response to the first electronic device receiving the first digital audio signal, wherein the first digital audio signal is representation of a first call between the first electronic device and a caller device;processing the copy of the first digital signal to generate first call metadata, wherein the first call metadata comprises a voice fingerprint for the caller;determine that the centralized database is not storing any entries with the voice fingerprint for the caller;generate a caller index identifier (ID) and a caller profile for the caller, wherein the caller index ID and the caller profile is anonymized;add the first call metadata to the caller profile;store the caller profile and the caller index ID in an entry of the centralized database;receive, from the second call monitoring system via the network interface, a copy of a second digital audio signal in response to the second electronic device receiving the second digital audio signal, wherein the second digital audio signal is representation of a second call between the second electronic device and the caller device;processing the second digital signal to determine second call metadata, wherein the second call metadata comprises the voice fingerprint for the caller;add the second call metadata to the caller profile;determine that the entry is not storing a threshold amount of call metadata to determine a complete caller profile; andoperate in a training mode to collect additional call metadata to update the caller profile with additional call metadata. 2. The CRM device of claim 1, wherein the processor is further to: determine one or more call metadata characteristics for the second call metadata;determine that the one or more call metadata characteristics meet a threshold quality level; andupdate the caller profile with the second call metadata. 3. The CRM device of claim 1, wherein the processor is further to: determine one or more call metadata characteristics for the second call metadata;determine that the one or more call metadata characteristics do not meet a threshold quality level; anddisregard the second call metadata. 4. The CRM device of claim 1, wherein: the first electronic device is a first communication system for telephonic communications,the first electronic device is located at a first call agent location,the second ele... | - | H04M001/64 H04M003/51 H04M003/42 H04W084/04 A61B005/16 H04W084/12
US09662028 | B2 | 2017-05-30 | Method and system for predicting of acute hypotensive episodes | 2015-06-29 | A method and system of predicting a hypotensive episode in a patient using one or more time varying hypotension specific biomarkers corresponding to physiological processes in the patient. Data derived from sensors or other measurement devices such as ECG sensors can be used to generate biomarkers. The biomarkers can then be used to generate an acute hypotension prediction classifier, or monitored factor, derived from a three dimensional temporal representation of two or more biomarkers. When the monitored factor exceeds a predetermined threshold the method and system trigger an alarm before an appearance of a hypotensive episode in the patient. | 1. A method for predicting an acute hypotensive episode of a patient comprising: attaching electrocardiography sensors to a patient;transmitting electrocardiography signals generated by the sensors attached to the patient, over a number of cardio cycles, to an electrocardiography device comprising a processor, software, storage, and a threshold alarm value stored in said storage;processing the electrocardiography signals using the processor to calculate data for each cardio cycle;forming matrixes for each cardio cycle using the calculated data;calculating biomarkers using calculated data, wherein the biomarkers comprise biomarkers J(dsk(QRS,JT)JT) and V(dsk(QRS,JT));generating a monitored factor using said biomarkers;comparing said monitored factor to a threshold alarm value for said monitored value;triggering an alarm when said threshold alarm value is exceeded by said monitored factor. 2. The method of claim 1 wherein said biomarkers are graphed in three dimensions to create three dimensional plots. 3. The method of claim 2 wherein the monitored factors comprising normalized value of maximum density (Dmax_NORM), contour area, Euclidean distance between centroids ΔE1, Euclidean distance between centroids and area ΔE2, Euclidean distance between parameters of autocorrelation and cross correlation functions of density E3, correlation coefficiency (rDij) and root mean square (RMS) of the three dimensional plots versus time are generated based on the three dimensional plots. 4. The method of claim 2 wherein said biomarkers further comprise biomarkers for brain parenchymal blood oxygenation and biomarkers for end tidal expiratory carbon dioxide (CO2) concentration. 5. The method of claim 1 wherein said monitored factor is one of normalized value of maximum density (Dmax_NORM), contour area, Euclidean distance between centroids ΔE1, Euclidean distance between centroids and area ΔE2, Euclidean distance between parameters of autocorrelation and cross correlation functions of density ΔE3, correlation coefficiency (rDij) or root mean square (RMS). 6. The method of claim 5 wherein said monitored factor is root mean square (RMS) versus time. 7. The method of claim 5 wherein said monitored factor is Euclidean distance between centroids ΔE1. 8. The method of claim 1 wherein in a second monitored factor is generated using said biomarkers comparing said second monitored factor to a second alarm threshold and triggering said alarm when said first and said second threshold alarms are exceeded by said first and said second monitored factors. 9. A system for predicting an acute hypotensive episode of a patient comprising: electrocardiography sensors for attaching to a patient;leads coupled to said electrocardiography sensors for transmitting electrocardiography signals generated by the sensors attached to the patient, and also coupled to an electrocardiography device comprising a processor, software executing on said processor, and storage coupled to and ac... | Kaunas University of Technology | A61B001/04 A61B005/04 A61B005/021 A61B005/0402 A61B005/00 A61B005/0408
US09610403 | B2 | 2017-04-04 | Needle guard | 2015-01-12 | A needle guard assembly having a resilient arm extending from a base situated to slide along the shaft of a needle. In one implementation the needle guard has an elongate containment member that rides with the resilient arm and is co-operable with the resilient arm to effectuate a covering of the entire distal tip of the needle upon the needle being retracted into the needle guard. | 1. A needle assembly comprising: a needle having a needle shaft and a distal tip; anda needle guard comprising an elongate arm having a distal section and an elongate member having a through passage extending between a proximal end and a distal end of the elongate member, the elongate member slideable alongside the needle shaft as the needle is moved between a ready position and a retracted position, in the ready position the distal tip of the needle resides distal to the distal end of the elongate member with a segment of the distal section of the elongate arm being urged against a side of the needle shaft, in the retracted position the distal tip of the needle resides within the elongate member with the segment of the distal section of the elongate arm disengaged with the needle shaft and the distal section of the elongate arm being moved radially inward to at least partially lie over the distal end of the elongate member, when the needle is in the ready position and the retracted position the elongate member extends through a passage in the elongate arm with the elongate arm intersecting the elongate member at a location between the proximal and distal ends of the elongate member, the elongate arm extends distally from a base that contains an aperture, the needle shaft passing through the aperture formed in the base, the elongate member having a proximal section and a distal section, the proximal section of the elongate member being disposed within the aperture of the base with the base being slideable on the proximal section of the elongate member between a first position when the needle guard is in the ready state and a second position distal to the first position when the needle guard is in the activated state, the proximal section of the elongate member and the base having cooperative features that prevent rotational movement of the base on the elongate member. 2. A needle assembly according to claim 1, wherein the needle shaft comprises a change in profile. 3. A needle assembly according to claim 2, wherein an inner wall of the through passage located at or near the proximal end of the elongate member is configured to engage with the change in profile of the needle shaft to limit proximal movement of the needle with respect to the needle guard. 4. A needle assembly according to claim 2, wherein the aperture in the base is sized so that a portion of the base circumscribing the aperture engages with the change in profile of the needle shaft to limit a proximal movement of the needle with respect to the needle guard. 5. A needle assembly according to claim 4, wherein the elongate member has a length such that substantially coincident with the change in profile engaging the portion of the base circumscribing the aperture in the base the entirety of the distal tip of the needle is positioned to reside within the through passage of the elongate member. 6. A needle assembly according to claim 3, wherein the elongate member has a length such... | INJECTIMED, INC. | A61M005/162 A61B005/15 A61M025/06 A61M005/158 A61M005/32
US09626756 | B2 | 2017-04-18 | Methods and systems for producing an implant | 2013-09-27 | A computer implemented method for determining the 3-dimensional shape of an implant to be implanted into a subject includes obtaining a computer readable image including a defective portion and a non-defective portion of tissue in the subject, superimposing on the image a shape to span the defective portion, and determining the 3-dimensional shape of the implant based on the shape that spans the defective portion. | 1. A method for generating a three-dimensional implant shape of a medical device comprising: rendering a volumetric image at least a portion of a patient from image data of the patient;extracting a region of interest from the volumetric image of the patient, wherein the volumetric image comprises target tissue of interest of a patient;matching a computer-rendered three-dimensional template onto a computer-rendered three dimensional surface of tissue surrounding the patient's target tissue of interest;producing a three-dimensional shape that fits the patient's target tissue of interest from computer-readable data representing the matched template; andproducing a three-dimensional shape of a medical device from the three-dimensional shape that fits the patient's target tissue of interest. 2. The method of claim 1 wherein the target tissue of interest is internal to the patient's body or is an external surface on the patient's body. 3. The method of claim 1 wherein the volumetric image comprises a series of slice images. 4. The method of claim 1 further comprising manufacturing the medical device using the three dimensional shape. 5. The method of claim 1 wherein the medical device is an implant to be implanted in the patient. 6. The method of claim 1, further comprising fabricating the 3-dimensional shape of the medical device. 7. The method of claim 1 wherein matching comprises matching mirrored or average data to the patient's target tissue. 8. The method of claim 7 wherein the data represents a right-left mirror image of a portion of the patient's anatomy that includes the target tissue of interest. 9. The method of claim 1 wherein the data represents a normative shape of the target tissue. 10. The method of claim 9 wherein the normative shape comprises corresponding normal tissue in at least one non-patient subject. 11. The method of claim 9 wherein the normative shape comprises an average of corresponding normal tissue in more than one non-patient subjects. 12. The method of claim 1, further comprising generating the image data of the patient. 13. The method of claim 12, further comprising fabricating the 3-dimensional shape of the medical device. | Osteoplastics LLC | A61B005/00 G06T007/00 A61F002/28 A61B005/107 G06T017/00 A61B005/055 A61F002/30 G06K009/62 G06T015/08 A61B006/03 A61B006/00
US09610038 | B2 | 2017-04-04 | Apparatus and method for evaluating joint performance | 2014-05-07 | The present invention is generally directed to apparatuses and methods for evaluating the amount of “play” in a joint. In one embodiment, an apparatus is provided that quantifies the rotation of the tibia in response to a known torque. The apparatus is configured to minimize the influence of other joints on the rotation analysis. Other embodiments provide data related to movement of the tibia in other degrees of freedom. | 1. An apparatus for evaluating the performance of the knee of a patient's leg in multiple degrees of freedom, said patient having a femur, a knee, a tibia, an ankle and a foot, said apparatus comprising: A) a frame;B) a device for securing said femur of said patient relative to said frame;C) a foot accepting element configured to detachably receive and secure at least a portion of the foot such that force can be transferred from said foot accepting element through said foot to said tibia;D) a multi-axis pivoting assembly attached intermediate said foot accepting element and said frame, said multi-axis pivoting assembly configured to facilitate multi-axis pivoting of said foot accepting element relative to said frame and said multi-axis pivoting assembly itself comprising: 1) a first pivot subassembly configured to transfer a first torque to said tibia causing movement of said tibia relative to said femur in a first degree of freedom, wherein said first pivot subassembly includes first and second portions having a pivotable connection therebetween along a first pivot axis, wherein said first pivot axis lies in a plane which is further distal than the entirety of the foot of said patient than is said foot accepting element in use, said distal relationship being relative to the leg of the patient; and2) a second pivot subassembly configured to transfer a second torque to said tibia causing movement of said tibia relative to said femur in a second degree of freedom, wherein said second pivot subassembly includes first and second portions having a pivotable connection therebetween along a second pivot axis; wherein said second pivot axis is at an angle relative to said first pivot axis and is configured to provide a torque about the longitudinal axis of said tibia of said patient in use;E) a first angle measuring device configured to measure angular displacement of said first pivot subassembly in response to said first torque; andF) a second angle measuring device configured to measure angular displacement of said second pivot subassembly in response to said second torque. 2. The apparatus as claimed in claim 1, wherein said first and second pivot subassemblies are selectively independently lockable such that one of said subassemblies does not undergo pivoting while the other is undergoing pivoting. | ERMI, INC. | A61B005/00 A61B005/107
US09615795 | B2 | 2017-04-11 | Probe support apparatus | 2013-10-08 | Employed is a probe support apparatus having: a base stand; an arm connected to an upper end of the base stand so that the arm can be tilted and rotated in a horizontal direction; and a probe support section connected to a distal end of the arm at a side opposite that of a portion connected to the base stand. The probe support section is constituted by a deformable section and a non-deformable section, and the non-deformable section is connected to a distal end of the arm so that the non-deformable section can rotate about an axis parallel to a rotation axis about which the arm is tilted. | 1. A probe support apparatus comprising: a base stand;a horizontal rotation member having a circumferential rotation axis extending vertically, configured to rotate circumferentially with respect to said base stand and connected to said base stand;a tilting-rotation member having a tilt axis extending in a horizontal direction, configured to tilt with respect to said base stand and connected to said horizontal rotation member;an arm connected to said base stand via said horizontal rotation member and said tilting-rotation member so as to rotate circumferentially in a horizontal direction and tilt in a vertical plane; anda probe support member having a non-deformable section connected to said arm and a deformable section connected to said non-deformable section and configured to be connected to a probe,wherein said arm has an alternative tilt axis extending in said horizontal direction at a far side far from said tilting-rotation member, andwherein said non-deformable section is tiltably connected to the arm via said alternative tilt axis so that said non-deformable section can tilt around said alternative tilt axis parallel to said tilt axis. 2. The probe support apparatus according to claim 1, further comprising a probe connected to a distal end of said deformable section on a side opposite that of a portion connected to said non-deformable section. 3. The probe support apparatus according to claim 1, wherein said deformable section is in a state of hanging down in a vertical direction from a portion connected to said non-deformable section. 4. The probe support apparatus according to claim 2, wherein when a user lifts said probe through a distance equal to or greater than a predetermined value, said arm is lifted due to rigidity of said probe support member. 5. The probe support apparatus according to claim 1, wherein said probe support member transmits a force to said arm when a force equal to or greater than a predetermined value is applied thereto. 6. The probe support apparatus according to claim 1, wherein said base stand extends or contracts according to the tilting of said arm. 7. The probe support apparatus according to claim 1, wherein said deformable section has a structure such that bending at a predetermined angle or more is restricted. 8. The probe support apparatus according to claim 1, wherein the deformable section has an internal tubular space such that an electrical cable connected to the probe is inserted through. 9. The probe support apparatus according to claim 1, wherein the deformable section has an internal tubular space such that an optical fiber connected to the probe is inserted through. | CANON KABUSHIKI KAISHA | A61B005/00 A61B008/00
US09618322 | B2 | 2017-04-11 | Process for optical coherence tomography and apparatus for optical coherence tomography | 2011-12-28 | In a process for optical coherence tomography a plurality of first OCT slice images, in each first slice image representing a different slice of an object, are recorded. Subsequently a reference figure that is representative of the three-dimensional contour of at least one structural feature of the object in a given three-dimensional coordinate system is ascertained by feature recognition of the at least one structural feature in the first slice images. Then a plurality of second OCT slice images, each second slice image representing a different slice of the object, are recorded. At least a fraction of the second slice images are displaced in the coordinate system until each second slice image is in feature overlap with the reference figure. Lastly, a set of three-dimensional OCT image data is generated at least from the feature-overlapped second slice images. | 1. Process for optical coherence tomography, comprising: recording a plurality of first OCT slice images, each first slice image representing a different slice of an object;ascertaining a reference figure that is representative of the three-dimensional contour of at least one structural feature of the object in a given three-dimensional coordinate system by feature recognition of the at least one structural feature in the first slice images;recording a plurality of second OCT slice images, each second slice image representing a different slice of the object, a time period for recording a second slice image is longer than a time period for recording a first slice image;displacing at least a fraction of the slice images in the coordinate system until each second slice image is in feature overlap with the reference figure; andgenerating a set of three-dimensional OCT image data at least from the feature-overlapped second slice images. 2. Process according to claim 1, wherein the number of first slice images is smaller than the number of second slice images. 3. Process according to claim 1, wherein for each slice image a plurality of A-scans of the object are recorded, the number of A-scans for the first slice images being in each instance smaller than for the second slice images. 4. Process according to claim 1, wherein the first slice images are recorded by means of B-scans that are distributed over the object in a regular pattern. 5. Process according to claim 1, wherein the first slice images are recorded by means of B-scans that are distributed in a cross-grid pattern. 6. Process according to claim 1, wherein the first slice images are recorded in such a distribution pattern that points of intersection of the first slice images with the reference figure are situated, distributed substantially at equal spacings, along the reference figure and/or that the number n of points of intersection at which the reference figure intersects the first slice images in each instance at an angle within the range of more than 30° and less than 60° in relation to the surface normals of the respective slice image amounts to at least 2(N−2), where N is the number of first slice images, and/or that the number n of points of intersection at which the reference figure intersects the first slice images suffices for describing the geometry of the reference figure after the reference figure has been adapted to the first slice images. 7. Process according to claim 1, wherein the second slice images are recorded by means of B-scans that are distributed over the object in an irregular pattern. 8. Process according to claim 7, wherein the irregular pattern includes a cross-grid pattern, the grid-line density of which in a central region of the reference figure is lower than in a region of the reference figure remote from the centre. 9. Process according to claim 7, wherein the irregular pattern includes at least two cross-grid patterns placed over one another in angle... | WAVELIGHT GMBH | A61B003/10 G01B009/02 A61B005/00 G06K009/62 G06K009/00 G01B011/02
US09655535 | B2 | 2017-05-23 | System and method for targeting heart rhythm disorders using shaped ablation | 2016-02-18 | A system and method to target a biological rhythm disorder, such as a heart rhythm disorder include processing cardiac signals via a computing device to determine a shape in a region of tissue defined by a source associated with the biological rhythm disorder that migrates spatially on or within the shape, and identifying at least one portion of the tissue proximate to the shape to enable selective modification of the at least one portion of tissue in order to terminate or alter the heart rhythm disorder. | 1. A method of targeting a cardiac rhythm disorder, the method comprising: processing cardiac signals via a computing device to determine a shape in a region of tissue defined by migration of a source associated with the cardiac rhythm disorder;identifying at least one portion of the tissue proximate to the shape; andselectively modifying the at least one portion in order to terminate or alter the cardiac rhythm disorder. 2. The method of claim 1, wherein the source causes the cardiac rhythm disorder. 3. The method of claim 1, wherein a portion of the tissue identified is at least one of within the shape and on the shape. 4. The method of claim 1, wherein a portion of the tissue identified is outside the shape. 5. The method of claim 1, wherein a first portion of the tissue identified is at least one of within the shape and on the shape, and a second portion of the tissue identified is outside the shape. 6. The method of claim 1, wherein the migration of the source includes one of: an impulse generator that migrates within or the shape;a fixed impulse generator that generates multiple excitation waves within or on the shape; andat least one reentrant impulse generator that generates multiple excitation waves within or on shape. 7. The method of claim 1, wherein shape is determined by: identifying at least one spatial point in the region of tissue at a point in time, the at least one spatial point associated with the source;tracking migration of the at least one spatial point over multiple points in time associated with one or more cardiac activations to define a plurality of spatial points;connecting the plurality of spatial points to form at least one path; anddefining the shape around the at least one path. 8. The method of claim 1, further comprising refining the shape based on one or more of width, height, depth, and tissue type associated with the spatial migration of the source. 9. The method of claim 1, wherein the cardiac rhythm disorder comprises one or more of atrial fibrillation, ventricular fibrillation, atrial tachycardia, atrial flutter, ventricular tachycardia, ventricular flutter, or other electrical disturbance within the heart. 10. The method of claim 1, wherein the region of tissue lies in one or more of an organ, the heart, nerves that supply regions of the heart, regions of the brain that control the nerves, blood vessels that supply regions of the heart, and tissues adjacent to the heart. 11. The method of claim 1, further comprising modifying the at least one portion of the tissue. 12. The method of claim 11, wherein modifying comprises destroying the at least one portion of the tissue. 13. The method of claim 11, wherein modifying the at least one portion comprises delivery of one or more of ablation, electrical therapy, mechanical therapy, drug therapy, gene therapy, and stem cell therapy. 14. The method of claim 1, further comprising selectively modifying one or more portions of a plurality of portions of th... | The Regents of the University of California Topera, Inc. The United States of America as Represented by the Department of Veterans Affairs | A61B005/04 A61B018/14 A61B005/00 A61B005/046 A61B005/0464 A61B005/042 A61B018/00
US09610037 | B2 | 2017-04-04 | Systems and devices for profiling microbiota of skin | 2013-11-27 | Devices and systems for sampling and profiling microbiota of skin are described which include a replaceable microbe sampling unit including a substrate and a location information storage component, the substrate including a microbe-capture region configured to capture at least one type of microbe from one or more regions of a skin surface of an individual, and the location information storage component configured to store information associated with the location of said one or more regions of the skin surface of the individual. | 1. A microbe profiling system comprising: a replaceable microbe sampling unit including a substrate including a microbe-capture region, the microbe-capture region configured to capture at least one type of microbe from one or more regions of a skin surface of an individual; anda location information storage component configured to store information associated with the location of said one or more regions of the skin surface of the individual;a microbe sampling device including a device head including an epidermis-engaging component and at least one access opening, the epidermis-engaging component configured to dislodge at least one type of microbe from the skin surface of the individual; anda hand-held housing, at least a portion of the hand-held housing defining an opening aligned with the at least one access opening of the device head and including a region sized for receiving the replaceable microbe sampling unit, the region configured to position at least a portion of the substrate of the replaceable microbe sampling unit in operable communication with the opening defined by the hand-held housing;at least one motivatable component configured to move at least a portion of the substrate of the replaceable microbe sampling unit;a motor operably coupled to the at least one motivatable component, the motor including circuitry to drive the at least one motivatable component; anda location-capture component including circuitry to determine the location of one or more regions of the skin surface of the individual as the epidermis-engaging component contacts said one or more regions of the skin surface of the individual and to output information associated with the location of said one or more regions of the skin surface to the location information storage component of the replaceable microbe sampling unit; andan analyzer including a receiving region sized to accept the replaceable microbe sampling unit;at least one sensor component including circuitry configured to detect one or more signals emitted or reflected from the microbe-capture region of the replaceable microbe sampling unit and to transform the detected one or more signals into a sensor output including information associated with at least one property of the detected one or more signals; andat least one location information reader including circuitry configured to read the information associated with the location of said one or more regions of the skin surface of the individual from the location information storage component of the replaceable microbe sampling unit and to transform the information into a location output. 2. The system of claim 1, wherein the substrate of the replaceable microbe sampling unit comprises at least one of a disc shape, an elongated flexible strip, or a sheet. 3. The system of claim 1, wherein the microbe-capture region comprises at least one of a charged surface, an adhesive, a biomolecule-binding polymer, or a gel. 4. The system of claim 1, wherein the micr... | Elwha LLC | A61B005/00 A61B010/02 G01N033/569 A61B090/00 A61B090/98
US09636468 | B2 | 2017-05-02 | Venipuncture assist device | 2015-04-29 | A venipuncture assist device includes a main body having a first surface configured to confront a target venipuncture site. The device further includes a vein capture channel disposed within the first surface configured to urge a portion of a patient's tissue and subcutaneous vein therein when the vein capture channel is evacuated by vacuum, wherein the urging creates a bend in the vein for piercing by a venipuncture needle. The device further includes one or more needle channels extending from a front main body surface configured to receive and guide the needle into the bend in the vein. | 1. A venipuncture assist device, comprising: a main body having a bottom surface portion for confronting a target venipuncture tissue site;a vacuum port disposed on said main body in atmospheric communication with a vein capture channel that, when a vacuum source is applied thereto, creates a vacuum urging force within said vein capture channel;wherein said vein capture channel is disposed within said bottom surface portion and is configured to receive a vein portion of said target venipuncture tissue site therein when said vacuum urging force is created; anda first needle channel that extends from a front face of said main body to said vein capture channel that is configured to receive a venipuncture needle and arranged so that said venipuncture needle can be advanced into said vein portion at a first incidence angle. 2. The venipuncture assist device of claim 1, wherein said first incidence angle is substantially coaxial with a long axis of said vein capture channel. 3. The venipuncture assist device of claim 1, wherein said vein capture channel is configured to engender a bend in said vein portion when urged therein to form an optimized vein-piercing configuration. 4. The venipuncture assist device of claim 1, further comprising a vacuum relief bore in atmospheric communication with said vacuum port that is configured to provide control of a magnitude of said vacuum urging force by a user. 5. The venipuncture assist device of claim 1, further comprising a second needle channel that is different from said first needle channel that extends from said front face of said main body to said vein capture channel for receiving a venipuncture needle, and furthermore arranged so that said venipuncture needle can be advanced into said vein portion at a second incidence angle that is different from said first incidence angle. 6. The venipuncture assist device of claim 5, wherein an inner diameter of said first needle channel is different than an inner diameter of said second needle channel. 7. The venipuncture assist device of claim 1, wherein said first needle channel has an inner diameter slightly greater than a diameter of said venipuncture needle. 8. The venipuncture assist device of claim 1, wherein said first needle channel has an inner diameter slightly greater than a diameter of a venipuncture catheter. 9. The venipuncture assist device of claim 1, wherein said main body is configured to provide a capability of removing said main body from said target venipuncture tissue site while maintaining a position of said venipuncture needle having been advanced into said vein portion via said main body. 10. The venipuncture assist device of claim 9, wherein said main body comprises a cleavage extending from said vein capture channel to said front face that is configured to allow said venipuncture needle to pass therethrough. 11. The venipuncture device of claim 9, wherein said main body comprises first and second reversibly-joinable sections confi... | - | A61M005/42 A61M005/32 A61B005/153
US09622672 | B2 | 2017-04-18 | Digitally invertible universal amplifier for recording and processing of bioelectric signals | 2014-06-06 | A system for measuring electrical signals in a biological subject includes a variable gain amplifier with a predetermined transfer function that generates amplified signals corresponding to an input from electrical signals in the biological subject over a predetermined range of frequencies and amplification gain levels, an analog to digital converter generating digital data corresponding to the amplified signals, and a signal processing device receiving the digital data for the plurality of amplified signals. The signal processing device applies an inversion filter with another transfer function that is an inverse of the transfer function of the variable gain amplifier to remove an effect of the transfer function from the digital data, and generates an output signal corresponding to the electrical signals in the subject with reference to the filtered digital data. | 1. A system for measuring electrical signals in a biological subject comprising: a variable gain amplifier configured to generate a plurality of amplified signals corresponding to an input from a plurality of electrical signals measured in the biological subject over a predetermined range of frequencies at a plurality of predetermined amplification gain levels, the variable gain amplifier having a predetermined transfer function;an analog to digital converter (ADC) operatively connected to an output of the variable gain amplifier and configured to generate digital data corresponding to the plurality of amplified signals from the variable gain amplifier;a signal processing device connected to an output of the ADC to receive the digital data corresponding to the plurality of amplified signals, the signal processing device being configured to: apply an inversion filter to the digital data to generate filtered digital data, the inversion filter having another predetermined transfer function that is an inverse of the transfer function of the variable gain amplifier to remove an effect of the transfer function in the variable gain amplifier from the digital data; andgenerate an output signal corresponding to the plurality of electrical signals in the subject with reference to the filtered digital data;a signal generator configured to generate a predetermined signal for input to the variable gain amplifier;a signal acquisition device configured to measure another signal from the output of the variable gain amplifier corresponding to the amplified predetermined signal; andthe signal processing device being connected to the signal acquisition device and further configured to:identify an error between the signal from the variable gain amplifier corresponding to the amplified predetermined signal and an expected amplified signal corresponding to the predetermined input signal, the expected amplified signal being identified with reference to the predetermined transfer function of the amplifier;modify a parameter in the predetermined transfer function of the variable gain amplifier to reduce or eliminate the identified error; andstore the modified parameter in a memory for use in the predetermined transfer function of the inversion filter to reduce an error in the output signal. 2. The system of claim 1, the variable gain amplifier being configured to amplify each of the plurality of signals at each of the plurality of frequencies by an amount that generates the amplified signals with less than a predetermined direct current (DC) saturation level for the variable gain amplifier. 3. The system of claim 1, the variable gain amplifier further comprising: a high-impedance first stage operational amplifier that is configured to receive the plurality of electrical signals measured in the living subject. 4. The system of claim 3, the variable gain amplifier further comprising: a low-noise constant gain second stage operational amplifier configured to generate an ... | Indiana University Research and Technology Corporation | H03M001/18 A61B005/00 A61B005/04 A61B005/0402 A61B005/0476 A61B005/0488
US09615797 | B2 | 2017-04-11 | Method, apparatus and system for determining a health risk using a wearable housing for sensors | 2014-03-17 | In some embodiments, a method, apparatus, and a system for sensing a force are provided. The apparatus may comprise a plurality of sensors configured to detect an impact force. The plurality of sensors may be arranged into a housing, such as a sports helmet. The apparatus also includes a controller operatively coupled to the plurality of sensors. The controller is adapted to: receive a signal from at least one of the plurality of sensors; determine whether a value of the signal exceeds a threshold; perform a responsive action in response to a determination that the value of signal exceeds the threshold. The responsive action comprises providing a warning, performing a logging function, and/or performing a counteraction. | 1. A method, comprising: detecting, by a sensor array comprising a plurality of accelerometers, a kinetic signal;determining a kinetic index based upon said kinetic signal;determining whether said kinetic index is indicative of an impact force that is above a predetermined threshold; andperforming a responsive action in response to determining that said kinetic index is indicative of an impact force that is above said predetermined threshold, wherein said responsive action comprises performing a counteraction, wherein performing said counteraction comprises at least one of:providing a therapeutic electrical signal to a portion of a person's body; oractivating a mechanical unit for counteracting said impact force, wherein said mechanical unit comprises locking of a connector mechanism of a flap for stiffening a movement of said flap. 2. The method of claim 1, wherein determining said kinetic index based upon said kinetic signal comprises determining at least one of a direction of said kinetic signal, a location of a force associated with said kinetic signal, or a time period of a kinetic event associated with said kinetic signal. 3. The method of claim 1, further comprising: receiving at least one of cardiac data, neurological data, or respiratory data; andwherein determining said kinetic index comprises determining said kinetic index based upon said kinetic signal and at least one of said cardiac data, neurological data, or said respiratory data. 4. The method of claim 1, wherein determining whether said kinetic signal is indicative of said impact force that is above said predetermined threshold comprises determining a force vector based upon at least two of said kinetic signal, said force vector comprising at least one of a directional component, a magnitude component, a location component, or a duration component. 5. The method of claim 1, wherein determining whether said kinetic signal is indicative of said impact force that is above a predetermined threshold comprises determining whether said kinetic signal is indicative of a concussion. 6. The method of claim 1, wherein: said responsive action further comprises at least one of providing a warning or logging data associated with said impact force; wherein providing said warning comprises at least one of:providing an auditory warning;providing a visual warning;providing a mechanical warning; orproviding an electronic warning. 7. An apparatus, comprising: a plurality of accelerometers arranged to form a two-dimensional matrix configured to detect a kinetic signal, said plurality of accelerometers being arranged into a wearable housing; anda controller operatively coupled to said plurality of accelerometers, said controller configured to:receive a kinetic signal from at least one of said plurality of accelerometers;determine whether a directional component, a magnitude component, a location component, or a duration component of a force vector based on said kinetic signal respectively excee... | Jaison C. John | G08B021/00 A61B005/00 A61B005/11 G08B021/04 A61N001/04 A61N001/36
US09619620 | B2 | 2017-04-11 | Health monitoring system and data collection method thereof | 2014-09-01 | The present invention discloses a health monitoring system and a data collection method of the health monitoring system. The health monitoring system includes an intelligent monitoring system and a micro-monitoring system, wherein the micro-monitoring system is configured to judge whether the intelligent monitoring system is completely started, and if it judges that the intelligent monitoring system is completely started, the micro-monitoring system transmits the human body data information collected by the collection device to the intelligent monitoring system; if it judges that the intelligent monitoring system is not completely started, the micro-monitoring system processes the human body data information collected by the collection device and transmits the processed human body data information to a display terminal. The health monitoring system can effectively solve the problem that the intelligent monitoring system fails to monitor the health indicators of a human body during a start process. | 1. A health monitoring system, comprising an intelligent monitoring system and a micro-monitoring system, wherein the micro-monitoring system is connected with the intelligent monitoring system, and a collection device is connected to the micro-monitoring system; wherein the collection device is configured to collect human body data information;wherein the micro-monitoring system is configured to judge whether the intelligent monitoring system is completely started, and if it judges that the intelligent monitoring system is completely started, the micro-monitoring system transmits the human body data information collected by the collection device to the intelligent monitoring system; if it judges that the intelligent monitoring system is not completely started, the micro-monitoring system processes the human body data information collected by the collection device and transmits the processed human body data information to a display terminal;wherein the micro-monitoring system comprises a first detection module, a first transmission module and a second transmission module, the first detection module being connected with the first transmission module and the second transmission module;wherein the first detection module is configured to detect whether the first detection module receives a complete startup signal sent by the intelligent monitoring system;wherein the first transmission module is configured to process the human body data information collected by the collection device and transmit the processed human body data information to the display terminal, when the first detection module detects that the first detection module does not receive the complete startup signal; andwherein the second transmission module is configured to transmit the human body data information collected by the collection device to the intelligent monitoring system, when the first detection module detects that the first detection module receives the complete startup signal. 2. The health monitoring system of claim 1, wherein the micro-monitoring system further comprises a second detection module, the second detection module being connected with the second transmission module; wherein the second detection module is configured to detect whether the second detection module receives a standby control signal sent by the intelligent monitoring system, after the second transmission module transmits the human body data information collected by the collection device to the intelligent monitoring system; andwherein if the second detection module detects that the second detection module receives the standby control signal, the micro-monitoring system enters a standby state; andif the second detection module detects that the second detection module does not receive the standby control signal, the second transmission module continues to transmit the human body data information collected by the collection device to the intelligent monitoring system. 3. The health monitoring system o... | BOE TECHNOLOGY GROUP CO., LTD. | G06F019/00 A61B005/00
US09613260 | B2 | 2017-04-04 | Apparatus and method for calculating energy consumption based on three-dimensional motion tracking | 2015-06-15 | An apparatus and method calculate an energy consumption based on 3D motion tracking. The method includes setting at least one specific portion of an analysis target as a reference point, analyzing the reference point before and after the lapse of a predetermined time, and determining an energy consumption of the analysis target on the basis of the analyzed reference point. | 1. A method for calculating an energy consumption as a function of three-dimensional (3D) motion tracking, comprising: obtaining a weight and a height of a body comprising a plurality of body segments, each body segment connected with a reference point;obtaining volumetric weights of each body segment as a function of a body segment factor, a weight factor, and a height factor;selecting at least one body segment of the plurality of body segments as an analysis target;calculating a motion quantity of the analysis target as a function of each volumetric weight of the selected at least one body segment by an amount of a movement of a respective reference point of the analysis target using a 3D vector to analyze the reference point; anddetermining an energy consumption of the analysis target on a basis of the motion quantity,wherein the weight factor is calculated as a function of a first variable of the body segment and the weight, andwherein the height factor is calculated as a function of a second variable of the body segment and the height. 2. The method of claim 1, wherein the reference point includes at least one joint of a body region of the analysis target. 3. The method of claim 1, wherein the 3D vector is acquired by a method of structured light coding or a method of pulsed time of flight. 4. The method of claim 1, wherein the movement of the respective reference point of the analysis target includes at least one of a moving distance and a rotation angle. 5. The method of claim 1, further comprising: determining a moving speed of the analysis target on the basis of the reference point. 6. The method of claim 1, wherein the energy consumption of the analysis target is determined by 3D optic module technology. 7. An apparatus for calculating an energy consumption as a function of three-dimensional (3D) motion tracking, comprising a processor configured to: obtain a weight and a height of a body comprising a plurality of body segments, each body segment connected with a reference point;obtain volumetric weights of each body segment as a function of a body segment factor, a weight factor, and a height factor;select at least one body segment of the plurality of body segments as an analysis target;track a trajectory of the reference point before and after a lapse of a predetermined time;calculate a motion quantity of the analysis target as a function of each volumetric weight of the selected at least one body segment by an amount of a movement of a respective reference point of the analysis target using a 3D vector to analyze the reference point; anddetermine an energy consumption of the analysis target on a basis of the reference point,wherein the weight factor is calculated as a function of a first variable of the body segment and the weight, andwherein the height factor is calculated as a function of a second variable of the body segment and the height. 8. The apparatus of claim 7, wherein the reference point includes at least one joint... | SAMSUNG ELECTRONICS CO., LTD | G06K009/00 A61B005/00 G06T007/20 A61B005/11 A61B005/107
US09615773 | B1 | 2017-04-11 | Method and device for sleep analysis and therapy | 2008-08-13 | The present invention is related to a device and method for improvement of sleep testing and sleep therapy using acoustic data to examine various aspects of a subject's sleep quality. More particularly, the method and device of the present invention includes the use of an acoustic actuator and an acoustic sensor to acoustically monitor the state of a subject's airway during sleep in order to determine airway obstructions and their locations as they relate to, among other variables, a subject's sleep stage, body position and sleep quality. | 1. A method of diagnosing and treating sleep related airway obstructions of a subject comprising the steps of: conducting a sleep test using a data acquisition system comprising at least one actuator and at least one sensor, the at least one actuator being an acoustic generator and the at least one sensor being an acoustic sensor, the sleep test comprising the step of measuring or estimating a subject's airway for obstruction(s) during sleep with both the at least one actuator and at least one sensor of the data acquisition system,using the measured or estimated obstruction(s) in the subject's airway determined during the sleep test, at least in part, to make a determination of tissue to be removed or extracted during surgery, andperforming surgery to remove, at least in part, the obstruction(s) identified at least in part by the sleep test. 2. The method of claim 1 wherein said data acquisition system is comprised of at least one additional sensor, the at least one additional sensor being a body position sensor, and wherein the measured or estimated obstruction(s) are correlated with the measured or estimated body position determined during the sleep test, at least in part, to make a determination of tissue to be removed or extracted during surgery. 3. The method of claim 1 wherein said data acquisition system is comprised of at least one additional sensor, the at least one additional sensor for determining the subject's sleep stage, and wherein the measured or estimated obstruction(s) are correlated with the measured or estimated sleep stage determined during the sleep test, at least in part, to make a determination of tissue to be removed or extracted during surgery. 4. The method of claim 1 wherein said data acquisition system is comprised of at least one additional sensor, the at least one additional sensor being used to measure or estimate sleep respiratory events, and wherein the measured or estimated obstruction(s) are correlated with the measured or estimated sleep respiratory events determined during the sleep test, at least in part, to make a determination of tissue to be removed or extracted during surgery. 5. The method of claim 1 wherein said data acquisition system is comprised of at least three additional sensors, the at least three additional sensors being used to measure or estimate body position, sleep stage, and sleep respiratory events, and wherein the measured or estimated obstruction(s) are correlated with the measured or estimated body position, sleep stage, and sleep respiratory events determined during the sleep test, at least in part, to make a determination of tissue to be removed or extracted during surgery. 6. The method of claim 1 wherein said data acquisition system is comprised of at least three additional sensors for measuring physiological, kinetic, and/or environmental parameters pertaining to a subject's sleep quality. 7. A method of diagnosing and treating sleep related airway obstructions of a subject ... | Cleveland Medical Devices Inc. | A61B005/08 A61B005/103
US09649020 | B2 | 2017-05-16 | Control assembly | 2008-08-05 | A control assembly for manipulating the movement of an endoscopic instrument includes an endoscopic instrument mounting arrangement adapted to receive an endoscopic instrument, three driving arrangements, and three independent control elements. The mounting arrangement offers only three independent degrees of freedom of movement of an endoscopic instrument received by the arrangement, each degree of freedom of movement being about or along a respective axis. Each of the three driving arrangements are configured to drive the endoscopic instrument in only one of the degrees of freedom of movement. The three independent control elements are configured to receive user input, such that the actuation of each of the three independent control elements regulates one of three corresponding control signals, each control being a respective one of the driving arrangements independent of the other two driving arrangements in accordance with the user input. | 1. A control assembly for manipulating a movement of an endoscopic instrument, the control assembly comprising: a support structure including a mounting member;an endoscopic instrument mounting arrangement adapted to receive the endoscopic instrument and offer only three independent degrees of freedom of movement of the endoscopic instrument received by the arrangement, each degree of freedom of movement being about or along a respective axis;three driving arrangements, each being configured to drive the endoscopic instrument in only one of the degrees of freedom of movement and each driving arrangement including a motor; anda control unit including three pairs of switches providing three independent control elements configured to receive user input, the switches being coupled to the motors to control movement of the control assembly, such that the actuation of each of the three independent control elements regulates one of three corresponding control signals which each control a respective one of the driving arrangements independently of the other two driving arrangements in accordance with the user input by direct control of the driving arrangement based on the user input without kinematic calculations, wherein the endoscopic instrument mounting arrangement comprises: a curved arm including a curved track secured by the mounting member to the support structure, the curved track being configured so as to be rotatable about a vertical rotation axis with respect to the support structure of the control assembly to provide a pan movement, the curved track having a center of curvature along the vertical rotation axis; andan endoscopic instrument mount configured to receive an endoscopic instrument, move along the curved track to provide a tilt movement, and move the instrument in a radial direction with respect to the curved track to provide a zoom movement,the three degrees of freedom of movement are substantially confocal in free space around a fixed point, such that, in use, the control assembly is positioned with respect to a patient, the support structure supports the curved arm above an incision in the patient, and the vertical rotation axis is aligned with the incision, with the center of curvature of the curved track being centered on the incision and the instrument positioned along a radial line from the incision to the curved arm to provide confocal movement about the incision, andthe curved arm being suspended beneath the mounting member. 2. The control assembly according to claim 1 wherein the endoscopic instrument is an endoscope. 3. The control assembly according to claim 1, wherein at least one of the control elements further comprises one or more relays adapted to receive the respective control signal and actuate one of the driving arrangements. 4. The control assembly according to claim 1, wherein each driving assembly operates with only one degree of freedom. 5. The control assembly of claim 1, wherein the independent control el... | Freehand 2010 Limited | A61B001/00 A61B001/04 A61B005/05 A61B017/00 A61F011/00 A61B019/00 A61B001/313 A61B017/34 A61B034/00
US09629572 | B2 | 2017-04-25 | Sleep disorder diagnostic system and method | 2006-08-24 | Systems and/or methods for diagnosing sleep disorders in a patient are provided. In certain example embodiments, articles of bed clothing and/or bed sheets comprising sensors operable to obtain patient condition data related to sleep-disordered breathing (SDB) are provided to patients. The patient condition data is stored to a data recorder operably connected to the sensors. The sensors and the data recorder may communicate wirelessly. The bed clothing (e.g. wearable articles of clothing, bed sheets or mats, pillows, etc.) may have batteries and/or battery fibers disposed therein to power the sensors. In certain example embodiments, a bed sheet may be physically connected to a power supply and/or the data recorder. In certain example embodiments, a bed sheet and articles of bed clothing both may be provided to the patient. | 1. A diagnostic system for use in diagnosing a patient with a sleep disorder, comprising: at least one item of bed clothing, the at least one item of bed clothing comprising at least one sensor; anda data recorder in operable communication with the at least one sensor;wherein the at least one sensor is operable to monitor at least one sleeping disorder related parameter and further operable to communicate the at least one sleeping disorder related parameter to the data recorder,wherein the data recorder is shaped and/or contoured to fit the patient's body, the data recorder having a patient-facing surface adapted to be placed closest to and in indirect contact with the patient, the patient-facing surface including a plurality of projections that protrude therefrom and that are adapted to facilitate airflow between the patient's body and the data recorder when the data recorder is being worn by the patient and is in use. 2. The system of claim 1, wherein the at least one item of bed clothing further comprises artificial muscle fibers, the artificial muscle fibers being configured to cause the item of bed clothing to contract. 3. The system of claim 1, wherein the at least one item of bed clothing further comprises a cinching mechanism configured to cause the item of bed clothing to contract. 4. The system of claim 1, further comprising a power source operable to supply power to the at least one sensor. 5. The system of claim 4, further comprising a battery mechanism operably connected to the power source, the battery mechanism being configured to warm the patient via heat generated by the battery mechanism. 6. The system of claim 4, further comprising a battery mechanism operably connected to the power source, the battery mechanism comprising fibers woven into the item of bed clothing. 7. The system of claim 1, wherein the at least one sleeping disorder related parameter includes one or more of: patient orientation, patient movement, heart rate, oxygen saturation level, snore, an apnea and/or hypopnea event, respiratory effort, oximetry, and/or neck muscle tone. 8. The system of claim 1, further comprising a pocket formed in the at least one item of bed clothing for receiving the data recorder and/or a battery. 9. The system of claim 8, wherein the at least one item of bed clothing is a shirt, and the pocket is formed on a shoulder, arm, chest, and/or back of the shirt. 10. The system of claim 1, further comprising a battery, the battery being rechargeable. 11. The system of claim 10, further comprising a data storage case for receiving the data recorder, the data storage case being operable to recharge the battery. 12. The system of claim 1, wherein the at least one item of bed clothing is headgear. 13. The system of claim 12, wherein the at least one sensor comprises an EEG sensor. 14. The system of claim 12, wherein the at least one sensor comprises an oximeter configured for connection to an earlobe of the patient. 15. The system... | ResMed Limited | A61B005/02 A61B005/08 A61B005/00 A61B005/0476
US09655518 | B2 | 2017-05-23 | Ambulatory and centralized processing of a physiological signal | 2009-03-27 | A machine-implemented method including obtaining physiological signal data for a living being and performing a first analysis of the physiological signal data at a processing device local to the living being and remote from a central processing device. The method further includes transmitting from the processing device data associated with the analysis to the central processing device and performing at the central processing device a second analysis of the data associated with the first analysis. The method further includes displaying the data associated with the second analysis. The method can also include interaction between the processing device local to the living being and the central processing device. The method can also include distributing monitoring and analysis between an ambulatory and a centralized subsystem. | 1. A system for monitoring a patient, the system comprising:a monitoring device configured to communicate with at least one sensor configured to be coupled to a patient, the monitoring device configured to receive physiologic data about the patient from the at least one sensor;a memory configured to store the received physiologic data;a central processing device configured to: (a) analyze reduced bandwidth data generated from the physiologic data according to a first algorithm to determine that the reduced bandwidth data indicate a cardiac arrhythmia event;(b) transmit a signal to the monitoring device based on determining that the reduced bandwidth data indicate the cardiac arrhythmia event; and(c) analyze a portion of the received physiologic data according to a second algorithm that validates the cardiac arrhythmia event detected by the first algorithm; anda wireless transceiver coupled to the monitoring device and configured to: (a) transmit, to the central processing device, the reduced bandwidth data regardless of whether the reduced bandwidth data are indicative of a cardiac arrhythmia event;(b) receive the signal from the central processing device; and(c) transmit the portion of the received physiologic data to the central processing device, in response to the signal from the central processing device. 2. The system of claim 1, wherein the at least one sensor is configured to be coupled to the patient to generate physiologic data about the patient. 3. The system of claim 1, wherein the signal from the central processing device is a request for the portion of the received physiologic data. 4. The system of claim 3, wherein the central processing device is further configured to send the signal based on the central processing device determining that the reduced bandwidth data indicate a cardiac arrhythmia event. 5. The system of claim 1, wherein the physiologic data comprise ECG data. 6. The system of claim 5, wherein the reduced bandwidth data comprise fiducial points of a QRS complex. 7. The system of claim 6, wherein the fiducial points comprise at least one of an onset of ventricular contraction, a peak of ventricular contraction, and a termination of ventricular contraction. 8. The system of claim 7, wherein the first algorithm determines a ventricular tachycardia event from the reduced bandwidth data. 9. The system of claim 1, wherein the wireless transceiver is further configured to send the detected cardiac arrhythmia event over a cellular network. 10. The system of claim 1, wherein the memory is configured to store the physiologic data in a circular buffer. 11. The system of claim 1, wherein the monitoring device is configured to wirelessly receive the physiologic data from the at least one sensor. 12. A method for monitoring a patient, the method comprising: receiving physiologic data about the patient from at least one sensor coupled to the patient;storing the received physiologic data in a memory;transmitting, to a cen... | BRAEMAR MANUFACTURING, LLC | A61B005/0452 A61B005/00
US09656091 | B2 | 2017-05-23 | Power saving communication for medical devices | 2015-07-07 | Power saving communication techniques for communicating in a medical device system. One example medical device system may be for delivering electrical stimulation therapy to a heart of a patient, and may include a first implantable medical device implanted in a first chamber of the heart and configured to determine one or more parameters, a medical device physically spaced from and communicatively coupled to the first implantable medical device, the medical device configured to deliver electrical stimulation therapy to the heart of the patient, wherein the first implantable medical device is further configured to: compare a value of a first determined parameter to a first threshold; if the value of the first determined parameter passed the first threshold, communicate a first indication to the medical device; and if the value of the first determined parameter has not passed the first threshold, not communicating the first indication to the medical device. | 1. A method of communicating information from a first medical device to a second medical device, the method comprising: communicating a first threshold corresponding to a first physiological parameter of a patient from a first medical device to a second medical device, wherein the first medical device comprises a subcutaneous implantable cardioverter-defibrillator (S-ICD) with one or more electrodes configured to be adjacent the heart of the patient and the second medical device comprises a leadless pacemaker (LCP) that is configured to be implanted within the heart of the patient, the first physiological parameter is detected based at least in part on one or more of a cardiac electrical signal, a heart sound, and a motion signal;monitoring a value of the first physiological parameter of the patient with the second medical device;determining if the value of the first physiological parameter of the patient has passed the first threshold;if the value of the first physiological parameter of the patient has passed the first threshold, communicating a first indication from the second medical device to the first medical device; andif the value of the first physiological parameter of the patient has not passed the first threshold, not communicating the first indication from the second medical device to the first medical device. 2. The method of claim 1, wherein the first indication comprises the value of the first physiological parameter. 3. The method of claim 1, wherein the first physiological parameter corresponds to one of a QRS width, an A-V interval, a V-V interval, and a T-wave amplitude. 4. The method of claim 1, further comprising: after communicating the first indication from the second medical device to the first medical device, communicating a second threshold corresponding to the first physiological parameter of the patient from the first medical device to the second medical device, wherein the second threshold is different from the first threshold;monitoring the value of the first physiological parameter of the patient with the second medical device; anddetermining if the value of the first physiological parameter of the patient has passed the second threshold; if the value of the first physiological parameter of the patient has passed the second threshold, communicating a second indication from the second medical device to the first medical device; andif the value of the first physiological parameter of the patient has not passed the second threshold, not communicating the second indication from the second medical device to the first medical device. 5. The method of claim 4, wherein communicating the second threshold comprises communicating a new first threshold value from the first medical device to the second medical device. 6. The method of claim 4, wherein communicating the second threshold comprises communicating a delta value from the first medical device to the second medical device, wherein the second medical device adds the ... | Cardiac Pacemakers, Inc. | A61N001/372 A61B005/0452 A61B005/00 A61N001/375 A61N001/39 A61B005/046 A61B005/0464 A61B005/0472 A61N001/362 A61N001/368 A61N001/37
US09662019 | B2 | 2017-05-30 | Orbital angular momentum and fluorescence-based microendoscope spectroscopy for cancer diagnosis | 2015-04-08 | An apparatus for performing an endoscopic procedure for detecting cancerous tissue includes a detection probe for detecting the cancerous tissue. The detection probe includes a first fiber for emitting an ultraviolet light beam having an orthogonal function applied thereto and a second fiber for receiving emissions from tissues responsive to the ultraviolet light beam emitted for the first fiber. An ultraviolet emission source generates the ultraviolet light beam. Orthogonal function circuitry applies the orthogonal function twist to the ultraviolet light beam. Detection circuitry detects fluorescence and orthogonal function within the emissions from the tissues received over the second fiber. | 1. An apparatus for performing an endoscopic procedure for detecting cancerous tissue, comprising: a detection probe for detecting the cancerous tissue, the detection probe including a first fiber for emitting an ultraviolet light beam having an orthogonal function applied thereto and a second fiber for receiving emissions from tissues responsive to the ultraviolet light beam emitted for the first fiber;an ultraviolet emission source for generating the ultraviolet light beam;orthogonal function processing circuitry for applying the orthogonal function to the ultraviolet light beam; anddetection circuitry for detecting fluorescence and orthogonal function within the emissions from the tissues received over the second fiber. 2. The apparatus of claim 1, wherein the ultraviolet emission source comprises: a plurality of LEDs, each of the LEDs emitting ultraviolet light and a different wavelength; anda switch for selecting between the plurality of LEDs responsive to a control input. 3. The apparatus of claim 1, wherein the detection probe further comprises: a third fiber for providing images of tissues near the probe;a scope connected to the third fiber for providing the images taken through the third fiber; anda focusing mechanism for focusing an image being provided by the scope. 4. The apparatus of claim 3 further comprises: at least one fourth fiber for providing an illumination beam for generating the images taken through the third fiber; anda white light illumination source for generating the illumination beam. 5. The apparatus of claim 4 further including a timing control circuit for controlling illumination of the white light illumination source and the ultraviolet emission source, wherein white light illumination source and the ultraviolet emission source are controlled to be turned on at separate time periods. 6. The apparatus of claim 3 further comprising a photo detection circuit for generating the images of tissues responsive to information received over the third fiber. 7. The apparatus of claim 3 further comprising a photo detection circuit for generating the images of tissues responsive to information received over the third fiber. 8. The apparatus of claim 1 further including a filter for filtering white light from the detection circuitry. 9. The apparatus of claim 1 further including a display interface for generating a visual display of the information detected by the detection circuitry. 10. The apparatus of claim 1 wherein the detection circuitry compares the fluorescence and the orthogonal function within the emissions from the tissues with stored fluorescence and orthogonal function signatures of cancerous and non-cancerous tissues to detect the cancerous tissue. 11. The apparatus of claim 1 further including a filter for filtering white light from the detection circuitry. 12. The apparatus of claim 1 further including a display interface for generating a visual display of the information detected by the detection cir... | NXGEN PARTNERS IP, LLC | A61B005/00
US09618319 | B2 | 2017-04-11 | Laser speckle microrheometer for measuring mechanical properties of biological tissue | 2012-02-20 | Volumetric distribution of a micromechanical parameter of a biological tissue, such as viscoelastic parameter or tissue stiffness, is determined, with microscopic resolution, from optical data representing light scattered by sequential layers of the tissue and, optionally, displayed to visualization. A particular layer of the tissue is defined through coherence-gating of light received at the optical detector. Coherence-gating is achieved with the use of an interferometer the sample arm of which contains the tissue, illuminated with defocused light, and an optical length of a reference arm of which is repeatedly adjusted, within a coherence length of used light, to ensure that each of the sequential optical interferograms represents light scattered only by a particular tissue layer a position of which is re-defined through the tissue via such adjustment. | 1. A method for forming a three-dimensional (3D) map of a mechanical property of a biological tissue, the method comprising: receiving, from an optical detector, optical data representing light scattered only by a biological tissue layer;calculating two-dimensional (2D) distributions of a viscoelastic parameter representing the mechanical property of the biological tissue at a plurality of depths including the depth location of the tissue layer and depths outside the depth location of the tissue layer; andmapping the 2D distributions into a 3D data set representing the distributions of the viscoelastic parameter in relation to the plurality of depths that indicates a 3D distribution of stiffness of the tissue extra-cellular matrix (ECM) at the depth location of the tissue layer and depths outside the depth location of the tissue layer. 2. A method according to claim 1, further comprising performing interferometric coherence-gating of light detected with the optical detector. 3. A method according to claim 1, further comprising at least one of (i) color-coding a calculated 2D distribution of the viscoelastic parameter depending at least in part on a value of said viscoelastic parameter, and (ii) displaying a visual representation of at least one of said color-coded 2D distribution and said 3D data set showing the stiffness of the extra-cellular matrix (ECM). 4. A method according to claim 1, wherein said calculating includes calculating 2D distributions of a frequency-dependent viscoelastic parameter. 5. A method according to claim 1, further comprising forming an optical interferogram by overlapping a sample distribution of light that has been transmitted to the biological tissue through a sample train of optical components and has interacted with a tissue layer, and a reference distribution of light, which has passed through a reference train of optical components including an optical delay line with a variable optical delay length, wherein the sample and reference distributions of light are coherent. 6. A method according to claim 5, further comprising reconstructing said interferogram in a computer process to form a spatially-filtered optical interferogram. 7. A method according to claim 5, wherein said depth of the biological tissue layer is defined by an optical distance between the biological tissue and an element of at least one of the sample and reference trains of optical components. 8. A method according to claim 7, further comprising changing the optical distance by an incremental amount not exceeding the coherence length. 9. A method according to claim 8, wherein said changing includes repositioning of an optical component of the sample train and adjusting a variable optical delay length by an amount optically matching said incremental amount. 10. A method according to claim 1, wherein said calculating includes calculating 2D distributions from optical data that represents Brownian motion displacements of intrinsic light-scat... | The General Hospital Corporation | G01B009/02 G01N021/47 A61B005/00
US09622938 | B2 | 2017-04-18 | Method and apparatus for treating pelvic pain | 2013-11-27 | A hand-held internal therapeutic massager includes a rod having a first portion that defines a curve and a second portion that is substantially straight. The first portion of the rod is adapted to be inserted into a patient's body. A curvature of the curve defined by the first portion of the rod is sufficient to prevent the second portion of the rod from entering a patient's body. A handle is located on the second portion of the rod and a pressure applicator on the first portion of the rod is adapted to be inserted into the patient's body for engagement with a localized area of myofascial tissue. A vibratory device is disposed within the handle and is operable to generate vibrations. The vibrations generated by the vibratory device are conducted through the rod to the pressure applicator to the localized area of myofascial tissue. | 1. A hand-held internal therapeutic massager device for manually providing direct pressure to a localized area of myofascial tissue, the hand-held internal therapeutic massager device comprising: a rod that is a one-piece, non-hollow member that is fabricated from a non-electrically conductive material, the rod having a first portion that defines a curve and a second portion that is substantially straight, wherein the first portion of the rod is adapted to be inserted into a patient's body and a curvature of the curve defined by the first portion of the rod is sufficient to prevent the second portion of the rod from entering a patient's body;a handle located on the second portion of the rod;a pressure applicator that is located on the first portion of the rod and is adapted to be inserted into the patient's body for engagement with the localized area of myofascial tissue; anda stop that is slidably disposed on the rod to adjust an insertion depth of the pressure applicator with respect to the patient's body cavity, the stop having an opening that extends through the stop and a surface that extends outward from the opening, wherein the rod passes through the opening and the stop is engageable with an external surface of the patient's body, wherein the stop includes a positioning element that is moveable between an engaged position, where the positioning element engages the rod to restrain movement of the stop with respect to the rod, and a disengaged position, where the positioning element does not engage the rod and does not restrain movement of the stop with respect to the rod; anda vibratory device that is disposed within the handle and is operable to generate vibrations, wherein the vibrations generated by the vibratory device are conducted through the rod to the pressure applicator to the localized area of myofasical tissue, wherein the stop is disposed between the vibratory device and the pressure applicator. 2. The hand-held internal therapeutic massager device of claim 1, wherein the pressure applicator is at least semi-spherical and is sized such that it can be inserted into the patient's body. 3. The hand-held internal therapeutic massager device of claim 1, wherein the pressure applicator is substantially spherical and is sized such that it can be inserted into the patient's body. 4. The hand-held internal therapeutic massager device of claim 1, wherein the pressure applicator is sized such that it can be inserted into the patient's body and the rod has a diameter that is smaller than the diameter of the pressure applicator. 5. The hand-held internal therapeutic massager device of claim 1, wherein the rod is sized such that it can be inserted into the patient's body and the pressure applicator has a diameter that is larger than the diameter of the rod. 6. The hand-held internal therapeutic massager device of claim 1, wherein the rod has a diameter that is between three eighths of an inch and one half of an inch and the pressure app... | National Center for Pelvis Pain Research Devices, Inc. | A61H023/00 A61H019/00 A61N001/05 A61N001/36 A61H021/00 A61H023/02 A61B005/03 A61B005/00 A61H015/00
US09640218 | B2 | 2017-05-02 | Physiological cue processing | 2012-12-07 | Physiological cues, such as elevated heart or respiratory rates can be masked from video of a person before the video is sent to another party. The masking of human-perceptible and non-human-perceptible physiological cues removes information from the video that another party could use to determine the person's emotional state. For example, variations in a person's skin color that are typically imperceptible to the human eye and from which a person's heart rate can be detected, can be removed or altered so that another party viewing the video cannot determine the person's actual heart rate in an attempt to determine the person's emotional state, even if they are performing computer analysis on the video. The presence of some physiological cues can be determined by detecting that a physiological measure is above a specified physiological measure threshold. Modified video can have the characteristic that physiological cues are substantially absent in the modified video or that physiological measures extracted from the modified video have a value below an associated physiological measure threshold. | 1. One or more non-transitory computer-readable storage media storing computer-executable instructions for causing a computing device to perform a method of masking physiological cues, the method comprising: receiving source video of at least one person, the source video comprising one or more physiological cues;determining a physiological measure of the person from the source video;determining whether the physiological measure satisfies a predefined threshold indicative of one or more of the physiological cues;generating, in response to a determination that the physiological measure determined from the source video satisfies the predefined threshold, modified video in which at least one of the one or more physiological cues is masked; andsending the modified video to a second computing device. 2. The one or more non-transitory computer-readable storage media of claim 1, wherein the physiological measure is a heart rate, the physiological measure threshold is a heart rate threshold, and the detecting comprises determining the heart rate based at least in part on fluctuations in average pixel intensities in one or more regions of the person's face in the source video. 3. The one or more non-transitory computer-readable storage media of claim 2, wherein fluctuations in average pixel intensities in the one or more regions of the person's face in the modified video fluctuate at a different rate than the heart rate determined from the source video. 4. The one or more non-transitory computer-readable storage media of claim 2, wherein fluctuations in average pixel intensities in the one or more regions of the person's face in the modified video fluctuate at a rate below the heart rate threshold. 5. The one or more computer-readable storage media of claim 1, wherein the physiological measure is a respiratory rate, the physiological measure threshold is a respiratory rate threshold, and the detecting comprises determining the respiratory rate of the person based on a rate at which the chest and/or shoulders of the person rise and fall in the source video. 6. The one or more computer-readable storage media of claim 5, wherein a rate at which the shoulder and/or chest of the person rise and fall in the modified video is different from the rate at which the shoulders and/or chest of the person rise and fall in the source video. 7. The one or more computer-readable storage media of claim 5, wherein the shoulders and chest of the person do not substantially rise or fall in the modified video. 8. The one or more computer-readable storage media of claim 1, wherein the detecting comprises: determining a skin redness of the person based at least in part on pixel intensities in one or more regions of the person's face in the source video; anddetermining that the skin redness exceeds a skin redness baseline by more than a skin redness shift threshold. 9. The one or more computer-readable storage media of claim 8, wherein a skin redness in the one or more reg... | Intel Corporation | G06K009/00 G11B027/028 G11B027/034 G11B027/28 G06T007/00 G06T005/50 G06T005/00 A61B005/024 A61B005/08 A61B005/16
US09622710 | B2 | 2017-04-18 | System for measuring vital signs using bilateral pulse transit time | 2015-10-05 | The invention provides a monitor for measuring blood pressure and other vital signs from a patient without using a cuff. The invention provides a hand-held device for measuring vital signs (e.g. blood pressure) from a patient that features: i) a housing that encloses a first sensor, that includes a first electrode and a first optical system configured to generate a first optical signal; ii) a second sensor that includes a second electrode and a second optical system configured to generate a second optical signal; iii) an amplifier system, in electrical contact with the first and second electrodes, configured to processes electrical signals from the first and second electrodes to generate an electrical waveform; and iv) a microprocessor, in electrical communication with the amplifier system, first optical system, and second optical system, the microprocessor configured to process the electrical waveform and first and second optical signals with an algorithm to determine at least one of the patient's vital signs. | 1. A device for measuring a patient's vital signs, comprising: a housing configured to receive a first finger from the left hand of the patient at a first location of the housing and to receive a second finger from the right hand of the patient at a second location of the housing;a first sensor attached to the housing comprising a first electrode located at the first location on the housing and configured to contact the first finger, wherein the first sensor is configured to generate a first electrical signal indicative of the electrical activity of the patient's heart;a second sensor attached to the housing comprising a second electrode located at the second location on the housing and configured to contact the second finger, wherein the second sensor is configured to generate a second electrical signal indicative of the electrical activity of the patient's heart;an amplifier system, in electrical contact with the first and second electrodes, configured to receive and processes electrical signals from the first and second sensors and to generate therefrom an electrical waveform;a first optical system attached to the housing at the first location on the housing and configured to contact the first finger and to generate a first optical plethysmograph waveform for the patient;a second optical system attached to the housing at the second location on the housing and configured to contact the second finger and to generate a second optical plethysmograph waveform for the patient; and,a microprocessor within the housing, wherein the microprocessor is in electrical communication with the amplifier system, the first optical system, and the second optical system, the microprocessor configured to receive and process the electrical waveform, the first optical plethysmograph waveform, and the second optical plethysmograph waveform by (i) identifying a first feature in the electrical waveform corresponding to a heartbeat, (ii) identifying a second feature in the first optical plethysmograph waveform corresponding to the heartbeat, (iii) identify a third feature in the second optical plethysmograph waveform corresponding to the heartbeat, (iv) calculate a first time difference between the first feature and the second feature, (v) calculate a second time difference between the first feature and the third feature; (vi) calculate a third time difference between the first time difference and the second time difference and (vii) calculate the subject's blood pressure using the third time difference and an algorithm relating the third time difference to blood pressure. 2. The device of claim 1, wherein the first optical system comprises a first light source and a first photodetector and the second optical system comprises a second light source and a second photodetector. 3. The device of claim 2, wherein the first light source and the first photodetector are attached to a first common substrate and the second light source and the second photodetector are attached t... | SOTERA WIRELESS, INC. | A61B005/02 A61B005/00 A61B005/021 A61B005/024 A61B005/0245 A61B005/04 A61B005/1455
US09649034 | B2 | 2017-05-16 | Photoacoustic imaging apparatus and method for operating a photoacoustic imaging apparatus | 2013-04-26 | A photoacoustic imaging apparatus is equipped with an extracting section that extracts position data regarding the positions of each of a plurality of peaks in electrical signals that photoacoustic waves have been converted into, and positive/negative data that indicates whether the peaks are positive or negative. An image generating section administers chromatic adjustments to an image region corresponding to a signal region sandwiched between adjacent peaks based on the position data in the case that the positive/negative data for the adjacent peaks are in the order of positive then negative in temporal series, in order to facilitate discrimination of the pair of adjacent peaks and the signal region as being a single tissue system. Thereby, discrimination of a region between two lines is facilitated in photoacoustic imaging, even in cases that the boundary between a comparatively large tissue system and another tissue system is displayed as two lines. | 1. A photoacoustic imaging device, comprising: an ultrasonic probe including: a light emitter that emits a measuring light beam into the body of a subject; andan electroacoustic convertor that detects photoacoustic waves, which are generated within the body of the subject by the measuring light beam being irradiated thereon, and converts the photoacoustic waves into electrical signals; anda processor which operates as: an image generator that generates a photoacoustic image based on the electrical signals; andan extractor that extracts position data regarding the positions of each of a plurality of peaks in the electrical signals that the photoacoustic waves have been converted into, and positive/negative data that indicates whether the peaks are positive or negative, and detects a signal region sandwiched between a pair of adjacent peaks based on the position data of the peaks in the case that the positive/negative data for the pair of adjacent peaks from among the plurality of peaks are in the order of positive then negative in temporal series;wherein the image generator administers chromatic adjustments to an image region corresponding to the signal region if (i) the signal region includes a flat zone in which signal intensity is constant; and (ii) the positive peak, the flat zone, and the negative peak are detected in this order in temporal series, as a correction process that facilitates discrimination of the pair of adjacent peaks and the signal region as being a single tissue system, andwherein the chromatic adjustments include generating mask data which are data for executing a mask process for administering the correction process and overlapping the photoacoustic image and the mask data. 2. A photoacoustic imaging apparatus as defined in claim 1, wherein: the light emitter is equipped with a light source that outputs the measuring light beam, which is capable of outputting light having different wavelengths as the measuring light beam; andthe image generator performs the correction process by changing the format of chromatic adjustment for each wavelength of the measuring light beam. 3. A photoacoustic imaging apparatus as defined in claim 1, further comprising: a storage that stores a first photoacoustic image generated by the image generator, and wherein:the image generator compares a first width of a first signal region that the chromatic adjustment was administered on within the first photoacoustic image, and a second width of a second signal region in which chromatic adjustment is to be administered when a second photoacoustic image is to be generated that corresponds to the first signal region, judges whether the rate of change from the first width to the second width is greater than or equal to a threshold value, and administers a predetermined chromatic adjustment to a second image region corresponding to the second signal region according to the result of judgment, in the case that a plurality of photoacoustic images are conti... | FUJIFILM Corporation | A61B005/05 A61B005/00 A61B005/145 A61B005/1455
US09638771 | B2 | 2017-05-02 | High-frequency coil and magnetic resonance imaging device employing same | 2011-07-25 | A technique is provided to reserve large examination space in the tunnel type MRI apparatus, without increasing production cost nor reducing significantly irradiation efficiency and homogeneity in an irradiation distribution within an imaging region. The present invention provides an RF coil unit in which four partial cylindrical coils are placed with a gap therebetween in the circumferential direction inside a cylindrical RF shield, in such a manner that two pairs of the partial cylindrical coils are opposed to each other, and magnetic fields produced by the individual partial cylindrical coils are combined, thereby producing a circularly polarized wave field or an elliptically polarized wave field. The partial cylindrical coil is provided with a partial cylindrical conductor, multiple first conductors substantially parallel with the central axis of the RF shield, multiple capacitors connecting both ends of the first conductors with the partial cylindrical conductor, and a second conductor adjacent to at least one of the ends of the first conductor. The partial cylindrical coils are respectively provided with high frequency signals having a desired amplitude ratio and phase difference, while a reference frequency thereof being identical. | 1. A high frequency coil comprising: a cylindrical RF shield, a first high frequency coil, and a second high frequency coil,the first high frequency coil and the second high frequency coil being placed with a gap therebetween in a circumferential direction inside the RF shield, each of the first high frequency coil and the second high frequency coil being provided with two sheet-like partial cylindrical coils opposed to each other placing a central axis of the RF shield therebetween, andeach of the sheet-like partial cylindrical coils comprising: a sheet-like partial cylindrical conductor sharing the central axis,multiple first conductors being placed inside the sheet-like partial cylindrical conductor and substantially parallel to the central axis,multiple first capacitors connecting both ends of the first conductors with the sheet-like partial cylindrical conductor, andat least one second conductor establishing a short-circuit between at least one end of the first conductor and one end of an adjacent first conductor. 2. The high frequency coil according to claim 1, wherein, the RF shield has an elliptic cylindrical shape. 3. The high frequency coil according to claim 1, wherein, the RF shield has a circular cylindrical shape. 4. The high frequency coil according to claim 2, wherein, the first conductors are arranged in such a manner that a distance from an inner wall of the RF shield becomes shorter, along with being positioned away from the central axis of the elliptic cylindrical shape, in the long axis direction. 5. The high frequency coil according to claim 2, wherein, the first conductors are arranged in such a manner that a distance from an inner wall of the RF shield becomes equal. 6. The high frequency coil according to claim 1, wherein, the partial cylindrical conductor and the RF shield are structured as a single unit. 7. The high frequency coil according to claim 1, wherein, the RF shield and the partial cylindrical conductor has a structure allowing a gradient magnetic field to pass through, while being shielded against a high frequency magnetic field. 8. The high frequency coil according to claim 1, further comprising a magnetic coupling adjusting unit for adjusting magnetic coupling between the first high frequency coil and the second high frequency coil. 9. The high frequency coil according to claim 8, wherein, the magnetic coupling adjusting unit comprises a conductor loop, at least one second capacitor being inserted therein,the conductor loop each placed in one pair of gaps positioned axial-symmetrically with respect to the central axis, among multiple gaps between the first high frequency coil and the second high frequency coil, anda value of the second capacitor is adjusted so as to prevent the magnetic coupling between the first high frequency coil and the second high frequency coil. 10. The high frequency coil according to claim 8, wherein, the magnetic coupling adjusting unit comprises multiple magnetic coupling ... | HITACHI, LTD. | G01R033/34 A61B005/055 G01R033/345 G01R033/36 G01R033/422
US09658440 | B2 | 2017-05-23 | Optical probe for measuring light signals in vivo | 2009-03-12 | An optical probe for measuring light signals includes a first optical fiber guiding incoming light, a lens focusing incoming light towards a sample and collecting altered light from the sample, a second optical fiber guiding altered light, a light logging device measuring intensity fluctuations in the incoming light, wherein the light logging device is positioned after the first optical fiber, whereby the light logging device receives a part of the incoming light from the first fiber. The optical probe is normally applied for measuring light signals in vivo, and finds its primary applications within the field of optical spectroscopic measurements, where the light signals measured by the probe are applied in combination with an apparatus wherein light signals are analyzed against its spectral components for instance in Raman, fluorescence, phosphorescence absorption, diffusion and transmission studies. | 1. An optical probe for measuring light signals comprising: an optical fiber for guiding incoming light and having a first end for receiving incoming light and a second end for emitting said incoming light,a dichroic mirror positioned to receive incoming light from the second end of the optical fiber and having optical characteristics to reflect a majority portion of the incoming light towards a sample location and to pass a minority portion of the incoming light through the dichroic mirror or else positioned to receive incoming light from the second end of the optical fiber and having optical characteristics to pass a majority portion of the received light through the dichroic mirror towards a sample location and to reflect a minority portion of the received light,a lens positioned and arranged to receive said majority portion of the receiving the incoming light from the dichroic mirror and to focus said incoming light towards a sample location and to collect altered light from said sample location,a light guide configured to guide said altered light to a measuring location,a detector configured and arranged to log light and positioned and arranged to receive said minor portion of the incoming light from the dichroic mirror and constructed and arranged to measure intensity fluctuations in said incoming light. 2. An optical probe according to claim 1, wherein said lens is arranged at a surface of said optical probe such that said lens is directly contactable with a sample during measuring. 3. An optical probe according to claim 1, wherein said optical probe further comprises a window having an external surface, where said external surface can in use be brought into direct contact with a sample so that the window is positioned between said lens and said sample, and where the thickness of said window is smaller than the focal length of said lens. 4. An optical probe according to claim 1, wherein said dichroic mirror is positioned at an angle of 45 degrees in relation to the propagating direction of said incoming light out of said first optical fiber. 5. An optical probe according to claim 1, wherein said dichroic mirror reflects re_in percent and transmits tr_in percent of said incoming light, where re_in+tr_in=100 percent,reflects re_se percent and transmits tr_se percent of said altered light, where re_se+tr_se=100 percent,wherein-re_in >=90 percent, tr_in &lt;10 percent, re_se&lt;=30 percent, tr_se>70 percent. 6. An optical probe according to claim 5, wherein said detector is positioned to receive a portion of incoming light that has passed through said dichroic mirror, whereby said detector measures intensity fluctuations in said incoming light transmitted through said dichroic mirror. 7. An optical probe according to claim 6, wherein said dichroic mirror reflects re_in percent and transmits tr_in percent of said incoming light, where re_in+tr_in=100 percent,reflects re_se percent and transmits tr_se percent of said altered light, where r... | RSP SYSTEMS A/S | A61B005/00 G02B021/00 A61B005/145 A61B005/1455 G01N021/31 G01N021/64 G02B021/08 A61B005/1495
US09649087 | B2 | 2017-05-16 | Method and device for apnea and hypopnea detection | 2012-05-17 | Disclosed herein is a method and device for apnea and hypopnea detection. In one embodiment, a method is provided for detecting apneas and hypopneas from a digitized breath sound recording acquired from a candidate suspected of sleep apnea. The method comprises scanning an amplitude profile of the digitized breath sound recording to identify a prospect event segment; evaluating characteristics of the prospect event segment for consistency with one or more preset apnea-specific criteria; classifying the prospect event segment as representative of an apnea upon it satisfying each of the one or more apnea-specific criteria; evaluating the prospect event characteristics for consistency with one or more preset hypopnea-specific criteria distinct from the apnea-specific criteria; and classifying the prospect event segment as representative of a hypopnea upon it satisfying each of the one or more hypopnea-specific criteria. | 1. A computer-implemented method, automatically implemented by one or more processors of a computing system, for detecting apneas and hypopneas from a digitized breath sound recording acquired from a candidate suspected of sleep apnea, the method comprising: scanning by at least one processor an amplitude profile of said digitized breath sound recording to identify a prospect event segment;evaluating by at least one processor characteristics of said prospect event segment for consistency with one or more preset apnea-specific criteria;classifying by at least one processor said prospect event segment as representative of an apnea upon it satisfying each of said one or more apnea-specific criteria;evaluating by at least one processor the characteristics of said prospect event for consistency with one or more preset hypopnea-specific criteria distinct from said apnea-specific criteria;classifying by at least one processor said prospect event segment as representative of a hypopnea upon it satisfying each of said one or more hypopnea-specific criteria; andoutputting indication of a candidate's condition as a function of each said classified apnea and hypopnea;wherein said prospect event is characterized by a falling edge and a rising edge temporally separated by a low-amplitude segment;wherein said one or more apnea-specific criteria comprise a minimum apnea event amplitude depth threshold; andwherein said one or more hypopnea-specific criteria comprise a distinct minimum hypopnea event amplitude depth threshold shallower than said minimum apnea event amplitude depth threshold, and wherein said distinct hypopnea event amplitude depth threshold comprises both a minimum pre-apneic depth threshold and a distinct post-apneic depth threshold. 2. The method of claim 1, the characteristics of said prospect event being evaluated for consistency with said one or more preset hypopnea-specific criteria only upon said characteristics failing to satisfy at least one of said one or more apnea-specific criteria. 3. The method of claim 1, said scanning step comprising scanning said amplitude profile to identify multiple prospect event segments, the method further comprising sequentially repeating steps subsequent to said scanning step for each of said identified prospect event segments. 4. The method of claim 1, further comprising increasing an apnea/hypopnea count for each said classified apnea and hypopnea, wherein said outputting comprises outputting a severity index representative of said candidate's condition as a function of said count. 5. The method of claim 1, said pre-apneic depth threshold being shallower than said post-apneic depth threshold. 6. The method of claim 1, said scanning step comprising scanning said amplitude profile for segments satisfying a minimum prospect event depth threshold, said minimum prospect event depth threshold at least as shallow as said minimum hypopnea event amplitude depth threshold. 7. The method of claim 1, said one o... | UNIVERSITY HEALTH NETWORK | A61B005/00 A61B007/04 A61B007/00 A61B005/087
US09630066 | B2 | 2017-04-25 | Golf club shaft fitting method | 2013-09-24 | A fitting method, of a shaft of a golf club, for selecting a shaft having a torque matching a golfer based on a swing of the golfer. The method includes the steps of obtaining measurement values from a sensor attached to a grip of the golf club and capable of measuring angular velocities about three axes when a golf ball is hit by the golf club; obtaining a predetermined index value for the angular velocities quantified from the measurement values; and selecting a shaft matching the golfer from among multiple shafts whose torques have been measured in advance, based on a relationship established through test-hitting performed in advance between the index value and a torque of a shaft. | 1. A fitting method, of a shaft of a golf club, for selecting a shaft having a torque matching a golfer based on a swing of the golfer, the method including the steps of: obtaining measurement values from a sensor attached to a grip of the golf club and capable of measuring angular velocities about three axes when a golf ball is hit by the golf club;obtaining a predetermined index value for the angular velocities quantified from the measurement values; andselecting a shaft matching the golfer from among multiple shafts whose torques have been measured in advance, based on a relationship established through test-hitting performed in advance between the index value and a torque of a shaft,wherein, when x-axis is oriented in a direction along toe-heel direction of a golf club head, when y-axis is oriented in a direction in which a ball is hit, and when z-axis is oriented to match an axial direction of a shaft, the fitting method further includes the steps of:determining address, top, and impact of a swing from the measurement values;calculating t_ωy_max˜imp, which is a time from when a grip angular velocity about the y-axis becomes maximum during a downswing to when the impact occurs;calculating ωx_ωy_max˜, which is an average value of a grip angular velocity about the x-axis from when the grip angular velocity about the y-axis becomes maximum to when the impact occurs;calculating, as the index value, a magnitude of a change amount of the grip angular velocity about the x-axis per unit of time by dividing the calculated ωx_ωy_max˜imp by t_ωy_max˜imp; andcalculating the torque of the shaft from the calculated magnitude of the change amount of the grip angular velocity about the x-axis per unit of time, using an approximate formula that is prepared in advance through test-hitting and that expresses a relationship between a torque of the shaft and the magnitude of the change amount of the grip angular velocity about the x-axis. 2. The fitting method of claim 1, wherein the sensor is attached to a grip end. 3. The fitting method of claim 1, wherein, as the approximate formula used for calculating the torque, one formula among multiple approximate formulae prepared in accordance with a magnitude of ωz—top which is a change amount of a grip angular velocity about the z-axis around the top is used. 4. The fitting method of claim 3, wherein, among the multiple approximate formulae, a first approximate formula is used when ωz—top is not lower than 20 (deg/s), and a second approximate formula is used when ωz13 top is lower than 20 (deg/s). 5. The fitting method of claim 1, wherein the fitting method further includes the steps of: calculating, as the index value, ωz—top, which is a change amount of a grip angular velocity about the z-axis around the top; andcalculating the torque of the shaft from the calculated change amount of the grip angular velocity about the z-axis, using an approximate formula that is prepared in advance through test-hitting and tha... | DUNLOP SPORTS CO. LTD. SUMITOMO RUBBER INDUSTRIES, LTD. | A63B053/00 A63B053/02 A63B069/36 A63B060/42 A61B005/00 A61B005/11 A63B053/10 A63B053/14
US09642735 | B2 | 2017-05-09 | Pyloric valve corking device | 2006-11-20 | Pyloric valve corking devices are disclosed herein that generally include an occluding member, expanding from a first configuration to a larger second configuration, and a bridging member extending from the occluding member. The bridging member has a length that is adapted to pass at least partially through the gastric opening, so to enable the occluding member to obstruct the gastric opening, and that is also adapted to permit the occluding member to intermittently move relative to the gastric opening. A second occluding member may be attached to the distal end of the bridging member. The reduction in flow of gastric contents into the duodenum can be actively regulated using a pump or valve, or can be passively regulated with movements of the occluding device. | 1. A device for obstructing a gastric opening, comprising: an occluding member having an inflated state and an uninflated state, wherein an outer diameter of the occluding member is configured to expand when fluid enters the occluding member and the occluding member is inflated from the uninflated state to the inflated state after deployment, wherein the occluding member is further adapted to collapse from the inflated state back to the uninflated state for removal and wherein the inflated state of the occluding member is a radially expanded shape which inhibits permanent obstruction of the gastric opening;a bridging member extending from the occluding member, wherein the bridging member has a length adapted to pass at least partially through the gastric opening and to enable the occluding member to obstruct the gastric opening, and wherein the length further maintains a diameter which is sufficient to permit the occluding member and the bridging member to intermittently move relative to the gastric opening without obstructing the gastric opening, wherein the bridging member maintains its shape prior to and after deployment through the gastric opening; anda second member connected to a distal end of the bridging member, where the second member has a diameter which is relatively larger than the bridging member and smaller than the outer diameter of the occluding member when the occluding member is in the inflated state. 2. The device of claim 1, wherein the occluding member is adapted to expand from the uninflated state during delivery to the inflated state during placement within the gastric opening. 3. The device of claim 1, further comprising a fluid for inflating the occluding member. 4. The device of claim 3, wherein the fluid comprises a liquid or gas. 5. The device of claim 1, further comprising a visible dye or marker infused within the occluding member. 6. The device of claim 1, wherein the occluding member is comprised of a distensible material. 7. The device of claim 1, wherein the occluding member is comprised of a material visually distinct from bodily tissue. 8. The device of claim 1, further comprising a biodegradable covering over the occluding member, the covering being adapted to degrade upon insertion within a gastric lumen. 9. The device of claim 1, wherein the occluding member comprises an expandable foam. 10. The device of claim 1, wherein the occluding member comprises an expandable hydrogel. 11. The device of claim 1, wherein the occluding member comprises an expandable scaffolding. 12. The device of claim 1, wherein the occluding member defines a cross-sectional shape along a longitudinal axis, the shape being selected from the group consisting of circles, ellipses, triangles, diamonds, rectangles, squares, and combinations thereof. 13. The device of claim 1, wherein the second member comprises a weighted member. 14. The device of claim 13, wherein the second occluding member comprises an expandable foam. 15.... | BAROnova, Inc. | A61M029/00 A61B017/08 A61F005/00 A61B005/00 A61B017/12 A61B005/03 A61B005/07 A61B005/145 A61B017/00 A61F002/24 A61F002/04 A61N001/06 A61N001/40
US09629587 | B2 | 2017-04-25 | Systems and methods for coronary imaging | 2014-10-10 | A method is provided including determining at least one range of phases of a cardiac cycle from which to select a selected phase based on at least one of patient demographic information, patient physiological information, or a general physiological model. The method also includes generating corresponding intermediate images for each of the phases of the at least one range of phases. Further, the method includes selecting the selected phase based on at least one image quality (IQ) metric of the intermediate images. Also, the method includes generating an image for diagnostic use using imaging information from the selected phase. | 1. A method comprising: generating corresponding intermediate images for each phase of at least one range of phases of a cardiac cycle;determining a first image quality (IQ) metric for the intermediate images corresponding to IQ of through-plane vessels;determining a second IQ metric for at least one of the intermediate images corresponding to IQ of in-plane vessels; andselecting a selected phase from the at least one range of phases based on the first IQ metric and the second IQ metric for the intermediate images. 2. The method of claim 1, wherein the second IQ metric is converted to one of an acceptable or unacceptable value based on a threshold. 3. The method of claim 2, wherein a phase having a highest first IQ metric value while having an acceptable second IQ metric value is selected as the selected phase. 4. The method of claim 1, further comprising determining the at least one range of phases of a cardiac cycle from which to select the selected phase based on at least one of patient demographic information, patient physiological information, or a general physiological model. 5. The method of claim 1, wherein the first IQ metric corresponds to at least one of circularity or edge strength. 6. The method of claim 1, wherein the second IQ metric corresponds to edge strength. 7. The method of claim 1, further comprising reconstructing a final image of the selected phase, wherein the intermediate images have a resolution that is lower than a resolution of the final image. 8. The method of claim 1, further comprising: determining if at least one of the first IQ metric and the second IQ metric satisfy a threshold;performing motion correction for the selected phase if the threshold is not satisfied; andnot performing motion correction for the selected phase if the threshold is satisfied. 9. An imaging system comprising: an acquisition unit comprising an X-ray source and a computed tomography (CT) detector; andat least one processing unit operably coupled to the acquisition unit and configured to acquire CT imaging information from the acquisition unit, the at least one processing unit further configured to: determine at least one range of phases of a cardiac cycle from which to select a selected phase based on at least one of patient demographic information, patient physiological information, or a general physiological model;generate corresponding intermediate images for each of the phases of the at least one range of phases using the CT imaging information;determine, on a phase by phase basis independently for each of the phases, a first IQ metric for the intermediate images corresponding to IQ of through-plane vessels;determine, on a phase by phase basis, a second IQ metric for at least one of the intermediate images corresponding to IQ of in-plane vessels;select the selected phase based on the first IQ metric and the second IQ metric of the intermediate images; andreconstruct an image for diagnostic use using imaging information from the... | General Electric Company | G06T011/00 A61B005/00 A61B006/00 G01R033/20
US09662009 | B2 | 2017-05-30 | Imaging probes and associated devices, and systems utilizing ferrofluid-impregnated actuators | 2013-12-20 | Devices, systems, and methods that utilize a ferrofluid-impregnated medium to impart motion to an optical fiber positioned within an imaging probe are provided. In some embodiments, an ophthalmic imaging probe can include a housing having a proximal portion and a distal portion; an optical fiber positioned within the housing, the optical fiber configured to receive an imaging light from an imaging light source and guide the imaging light to an optical element positioned within the distal portion of the housing; and an actuator system configured to impart motion to the optical fiber, the actuator system including a ferrofluid-impregnated medium (FIM) and an electrically energizable coil positioned within the housing. | 1. An ophthalmic imaging apparatus, comprising: an optical probe having: a handle sized and shaped for handheld grasping by a user;a cannula coupled to the handle, the cannula sized and shaped for insertion into an eye to be treated, and the cannula being substantially hollow; andan optical element positioned within the cannula;an optical fiber positioned within the handle of the optical probe and extending into the cannula of the optical probe, the optical fiber configured to receive an imaging light from an imaging light source and guide the imaging light to the optical element; andan actuator system configured to impart motion to the optical fiber without the actuator system extending into the cannula of the optical probe, the actuator system including a ferrofluid-impregnated medium (FIM) and an electrically energizable coil positioned within the handle of the optical probe, wherein a first portion of FIM is coupled to the handle and a second portion of the FIM is coupled to the optical fiber such that actuator system is configured to move the optical fiber relative to the handle, and wherein the optical fiber is coupled to the FIM within the handle of the optical probe so that a distal end of the optical fiber extends past a distal end of the FIM and into the substantially hollow cannula of the optical probe such that motion imparted to the distal end of the optical fiber is amplified relative to movement of the FIM. 2. The ophthalmic imaging apparatus of claim 1, wherein: a distal section of the FIM is spaced from the handle and configured to move relative to the handle in response to the electrically energizable coil being electrically energized. 3. The ophthalmic imaging apparatus of claim 2, wherein a proximal section of the FIM is affixed to the handle. 4. The ophthalmic imaging apparatus of claim 1, wherein: a proximal section of the optical fiber is affixed to the handle. 5. The ophthalmic imaging apparatus of claim 1, wherein the optical probe further comprises: a connector configured to be removably coupled to a connector associated with the imaging light source such that the optical probe is disposable. 6. The ophthalmic imaging apparatus of claim 1, wherein the FIM comprises: at least one of a paper, a porous medium, and an absorbing medium. 7. The ophthalmic imaging apparatus of claim 1, wherein: the actuator system further includes a restoring element configured to counteract the motion imparted to the optical fiber by the electrically energizable coil being electrically energized. 8. The ophthalmic imaging apparatus of claim 7, wherein: the restoring element is a flexible restoring element. 9. The ophthalmic imaging apparatus of claim 7, wherein: the restoring element is a further electrically energizable coil. 10. The ophthalmic imaging apparatus of claim 1, wherein: the optical element comprises at least one of a lens and a gradient index (GRIN) lens. 11. The ophthalmic imaging apparatus of claim 1, wherein: the opt... | NOVARTIS AG | A61B003/10 G02B026/10 A61B003/12 G02B006/36 G01B009/02 G02B023/24 G02B023/26 A61B005/00 G02B006/35
US09610049 | B2 | 2017-04-04 | Automatic detection of patient body profile and intelligent positioning of patient | 2014-01-31 | An imaging system for achieving automatic detection of a patient's body profile and intelligent positioning of the patient. The imaging system includes at least one transmitter disposed on one side of a bore of the imaging system, and a receiver disposed on the other side of the bore of the imaging system. The at least one transmitter is configured to transmit a beam incapable of effectively penetrating a scan object. The receiver is configured to receive the beam transmitted by the at least one transmitter and to send a received signal to a processing device. The processing device is electrically connected to the receiver, and configured to determine whether the beam transmitted by the at least transmitter is blocked by the scan object according to the received signal so as to determine a position of the scan object. | 1. An imaging system, comprising: a scan support member shifting apparatus configured to shift the scan support member in at least one axis with respect to a bore of the imaging system, the shifting apparatus comprising:an a hand-held identification device configured to: identify a machine identifiable code on the scan support member, the machine identifiable code representing a distance from a position of the machine identifiable code to one of the scan support member;at least one transmitter disposed on one side of a bore of the imaging system, the at least one transmitter configured to transmit a beam incapable of effectively penetrating a scan object; anda receiver disposed on the other side of the bore of the imaging system, the receiver configured to receive the beam transmitted by the at least one transmitter; anda processing device configured to: receive the distance measure from the identification device;determine a distance from an interested location of the scan object to a scanning plane of the imaging system according to the distance represented by the machine identifiable code;move the scan support member along a first axis to position the interested location at a desired point within the bore; anddetermine a position of the scan object based on which of the beams associated with the at least one transmitter is detected by the receiver; andmove the scan support member along a second axis perpendicular to the first axis to position the interested location to a desired position within the bore. 2. The imaging system as claimed in claim 1, wherein the processing device determines the position of the scan object according to one or both of a position of a first transmitter whose transmitted beam is not blocked by the scan object, and a position of a second transmitter adjacent to the first transmitter and whose transmitted beam is blocked by the scan object. 3. The imaging system as claimed in claim 1, further comprising a guide member along which the at least one transmitter and the receiver can move in a direction perpendicular to the beam transmitted by the at least one transmitter. 4. The imaging system as claimed in claim 3, wherein the processing device determines the position of the scan object according to one or both of a position of the at least one transmitter at which the transmitted beam is not blocked by the scan object, and a next or a preceding position of the at least one transmitter at which the transmitted beam is blocked by the scan object. 5. The imaging system as claimed in claim 1, wherein the processing device is further configured to determine a distance from a center of an interested location of the scan object to a center of the bore. 6. The imaging system as claimed in claim 1, wherein a distance between neighboring transmitters is 3 mm to 5 mm, and a distance between neighboring receivers is 3 mm to 5 mm. 7. The imaging system as claimed in claim 1, wherein the beam transmitted by the at least one tran... | General Electric Company | G01V003/00 A61B006/03 G01R033/28 A61B006/04 A61B006/08 A61B006/00 A61B005/055
US09619690 | B2 | 2017-04-11 | Authentication apparatus, prism member for authentication and authentication method | 2013-03-26 | An authentication apparatus includes a prism and an imaging unit. The prism comprises: a contact surface, an imaging surface, a first reflection surface opposed to the imaging surface, contacted with the contact surface to make an angle to be lower than an optimum angle to an incident light from a concave portion of the living body, and to reflect an incident light from a convex portion of the living body on the imaging surface and a second reflection surface opposed to the imaging surface, contacted with the first reflection surface, and to form a reflection body that reflects the incident light from the concave portion of the living body and the incident light from the convex portion of the living body on the imaging surface. The imaging unit images the light which is reflected by the first reflection surface and the light, which is reflected by the second reflection surface. | 1. An authentication apparatus including a prism body, an imaging device, and a visible light source radiating a light to a living body, wherein the prism body comprises: a living body contact surface in contact with the living body;an imaging surface in contact with the living body contact surface, and located at the imaging device side;a first reflection surface opposite the imaging surface and in contact with the living body contact surface to form an angle smaller than an angle to an incident light from a concave portion of the living body, wherein the first reflection surface reflects an incident light from a convex portion of the living body on the imaging surface; anda second reflection surface opposite the imaging surface and in contact with the first reflection surface, wherein the second reflection surface reflects the incident light from the concave portion of the living body and the incident light from the convex portion of the living body on the imaging surface, andwherein the imaging device images the light transmitted through the imaging surface and reflected by the first reflection surface incident from the convex portion of the living body, and images the light transmitted through the imaging surface and reflected by the second reflection surface incident from the concave portion of the living body and the convex portion of the living body. 2. The authentication apparatus according to claim 1, wherein: the visible light source is arranged at an upper part of the living body, andthe imaging device images the light transmitted through the living body and reflected by the first reflection surface and the second reflection surface. 3. The authentication apparatus according to claim 1, wherein: a first side surface and a second side surface of the prism body are formed such that an angle made by the living body contact surface is smaller than 90 degrees,the visible light source is arranged at a lower part of the first side surface and the second side surface, andthe imaging device images reflected light of the living body by the first reflection surface and the second reflection surface. 4. The authentication apparatus according to claim 1, wherein: the first side surface and the second side surface of the prism body are formed such that the angle made by the living body contact surface is smaller than 90 degrees,a first visible light source is arranged at an upper part of the living body and a second visible light source is arranged at a lower part of the first side surface and the second side surface, andthe imaging device images light from the first visible light source transmitted through the living body and light by the second visible light source reflected by the first reflection surface and the second reflection surface. 5. The authentication apparatus according to claim 1, wherein: an infrared light source that radiates an infrared light to the living body is arranged at an upper part of the living body,a second imaging de... | NEC Corporation | G06K009/00 A61B005/117
US09625251 | B2 | 2017-04-18 | Facial movement and expression detection and stimulation | 2014-01-14 | The disclosure features systems and methods for detecting a user's facial movement and expression, that include a plurality of radiation sources, a plurality of radiation detectors, where each radiation detector is paired with a different one of the radiation sources and configured to detect radiation emitted by its paired radiation source, and a controller connected to the radiation detectors and configured to receive signals corresponding to measurements of emitted radiation from each of the radiation detectors, determine, for each radiation source-detector pair, information about whether a radiation path between the source and detector is blocked by a portion of the user's face, and determine a facial movement or expression of the user based on the information. | 1. A system for detecting a user's facial movement, facial expression, or both, the system comprising: a plurality of radiation sources;a plurality of radiation detectors, wherein each radiation detector is paired with a different one of the radiation sources and configured to detect radiation emitted by its paired radiation source; anda controller connected to the radiation detectors and configured to: receive signals corresponding to measurements of emitted radiation from each of the radiation detectors;determine, for each radiation source-detector pair, information about whether a radiation path between the source and detector is blocked by a different portion of the user's face; anddetermine a facial movement or facial expression or both of the user based on the information,wherein a first one of the radiation source-detector pairs comprises a radiation source and a detector adapted to be located on opposite sides of the user's eye to define a first radiation path adjacent to the user's supraorbital fat pad, and the controller is configured to determine information about whether the first radiation path is blocked by the user's supraorbital fat pad; andwherein a second one of the radiation source-detector pairs comprises a radiation source and a detector adapted to be located on opposite sides of the user's eye to define a second radiation path adjacent to the user's malar fat pad, and the controller is configured to determine information about whether the second radiation path is blocked by the user's malar fat pad. 2. The system of claim 1, wherein the plurality of radiation sources comprises at least three or four radiation sources. 3. The system of claim 1, further comprising a support structure, wherein the plurality of radiation sources and the plurality of radiation detectors are integrated into or attached to the support structure. 4. The system of claim 3, wherein the support structure comprises eyeglass frames. 5. The system of claim 3, wherein the plurality of radiation sources and the plurality of radiation detectors are connected to the controller through or by means of the support structure. 6. The system of claim 3, wherein the support structure comprises a member to which the plurality of radiation sources and the plurality of detectors are attached, and wherein the support structure is configured to be attached to eyeglass frames. 7. The system of claim 3, comprising a plurality of electrodes each connected to the controller and configured to transmit an electrical signal to a facial nerve of the user. 8. The system of claim 7, wherein the plurality of electrodes is attached to the support structure. 9. The system of claim 7, wherein the plurality of electrodes is connected to the controller through the support structure. 10. The system of claim 8, wherein the controller is configured to transmit electrical signals to the plurality of electrodes to apply the electrical signals to one or more facial nerves of the user... | Massachusetts Eye & Ear Infirmary The General Hospital Corporation | A61B005/00 G01B011/00 A61N001/04 A61N001/36 A61B005/11 A61B005/16
US09642551 | B2 | 2017-05-09 | Evaluating Atrio-Ventricular conduction in a heart | 2015-01-28 | Atrial-Ventricular (A-V) condition in a heart is evaluated. Signal data sensed from the heart during an atrial stimulation of the heart is received. An Atrium-Hision (A-H) interval corresponding to an extra-stimulus event during the atrial stimulation of the heart is computed using the sensed signal data. Furthermore, a difference between the A-H interval corresponding to the extra-stimulus event and an A-H interval corresponding to a preceding extra-stimulus event is determined. Moreover, a presence of an A-H jump is automatically determined based on the determined difference. | 1. A method of evaluating Atrial-Ventricular (A-V) conduction in a heart of an individual, the method comprising: receiving, from leads, signal data sensed from the heart during an atrial stimulation of the heart, wherein the sensed signal data comprises data associated signals selected from the group consisting of RAproxy signal, RAdistal signal, Hisproxy signal, Hisdistal signal, RVproxy signal, RVdistal signal and an electro-cardiogram (ECG) signal;computing, by a processor, an Atrium-Hision (A-H) interval corresponding to an extra-stimulus event during the atrial stimulation of the heart using the sensed signal data;determining, by the processor, a difference between the A-H interval corresponding to the extra-stimulus event and an A-H interval corresponding to a preceding extra-stimulus event; andautomatically determining, by the processor, presence of an A-H jump based on the determined difference and generating an alert indicating the presence of the A-H jump. 2. The method of claim 1, wherein determining the difference between the A-H interval corresponding to the extra-stimulus event and the A-H interval corresponding to the preceding extra-stimulus event comprises: subtracting the computed A-H interval corresponding to the extra-stimulus event from the A-H interval corresponding to the preceding extra-stimulus event. 3. The method of claim 1, wherein determining the presence of the A-H jump based on the determined difference comprises: computing a difference in pacing cycle lengths at which extra-stimulus pulses associated with the extra-stimulus event and the previous extra-stimulus event respectively are applied to the heart;determining whether the computed difference in the pacing cycle lengths is within a pre-defined threshold range;when the difference in the pacing cycle lengths is within the pre-defined threshold range, determining whether the determined difference between the A-H intervals is greater than a pre-determined threshold value; andwhen the determined difference between the A-H intervals is greater than the pre-determined threshold value, detecting the presence of the A-H jump. 4. The method of claim 1, wherein computing the A-H interval corresponding to the extra-stimulus event comprises: determining a first time value at which extra-stimulus pulse associated with the extra-stimulus event is applied during the atrial simulation of the heart;determining a second time value at which a P-wave in an electro-cardiogram (ECG) signal corresponding to the extra-stimulus event ends;detecting atrial deflection of at least one His signal corresponding to the extra-stimulus event between the first time value and the second time value;determining a third time value at which the atrial deflection of the His signal is detected;detecting ventricular deflection of a Right Ventricle (RV) signal corresponding to the extra-stimulus event after the second time value;determining a fourth time value at onset of the ventricular deflection ... | Siemens Healthcare GmbH | A61B005/04 A61B005/0464 A61B005/00
US09649040 | B2 | 2017-05-16 | Medical devices for mapping cardiac tissue | 2015-10-02 | Medical devices and methods for making and using medical devices are disclosed. An example system for mapping the electrical activity of the heart includes a catheter shaft. The catheter shaft includes a plurality of electrodes including a first electrode and a second electrode. The system also includes a processor. The processor is capable of collecting a first signal corresponding to the first electrode and a second signal corresponding to the second electrode. Collecting the first and second signals occurs over a time period. The processor is also capable of generating a first time-frequency distribution corresponding to the first signal, identifying a first dominant frequency value occurring at a first dominant frequency and a first time point, generating a second time-frequency distribution corresponding to the second signal, identifying a second dominant frequency value occurring at a second dominant frequency and a second time point and determining an attraction point. | 1. A system for mapping the electrical activity of the heart, the system comprising: a catheter shaft, wherein a plurality of electrodes is coupled thereto, and wherein the plurality of electrodes includes a first electrode and a second electrode;a processor, wherein the processor is configured to: receive a first signal corresponding to the first electrode and a second signal corresponding to the second electrode, wherein collecting the first and second signals occurs over a time period;generate a first time-frequency distribution corresponding to the first signal;identify a first dominant frequency value occurring at a first dominant frequency and a first time point;generate a second time-frequency distribution corresponding to the second signal;identify a second dominant frequency value occurring at a second dominant frequency and a second time point;determine an attraction point, wherein the attraction point is defined when the first dominant frequency value substantially relates to the second dominant frequency value;identify a frequency interval that includes the determined attraction point, wherein the frequency interval includes the first and the second dominant frequency values, and wherein the first dominant frequency value substantially relates to the second dominant frequency value over the frequency interval; andoutput the identified frequency interval to a visual display. 2. The system of claim 1, wherein to generate the first frequency distribution and the second frequency distribution, the processor is configured to utilize at least one Fourier transform, Short-Time Fourier transform, or a Wavelet transform. 3. The system of claim 1, wherein to generate the first frequency distribution and/or the second frequency distribution, the processor is configured to generate a spectrogram of the first signal and/or the second signal. 4. The system of claim 1, wherein the first or second dominant frequency value is substantially equal to a maximum frequency value, a chirp, a sustained maximum frequency value, a local maximum frequency value and/or a dominant frequency characteristic. 5. The system of claim 1, the processor being further configured to determine a dominant frequency threshold value, wherein the maximum frequency value and/or the local maximum frequency value is greater than or substantially equal to the dominant frequency threshold value. 6. The system of claim 1, wherein the first dominant frequency is substantially equal to the second dominant frequency, and wherein the first dominant time point is substantially equal to the second dominant time point. 7. The system of claim 1, the processor being further configured to identify a time interval, wherein the time interval includes the first and second time points, and wherein the first dominant frequency value substantially relates to the second dominant frequency value over the time interval. 8. The system of claim 1, the processor being further configured to collect ... | BOSTON SCIENTIFIC SCIMED, INC. | A61B005/04 A61B005/0245 A61B005/042 A61B005/046 A61B005/00
US09662015 | B2 | 2017-05-30 | System or device with wearable devices having one or more sensors with assignment of a wearable device user identifier to a wearable device user | 2013-10-10 | A system provides assignment of a wearable device user identifier to a wearable device user. A wearable device has one or more sensors that detect or measure wearable device user information selected from of at least one of, a wearable device user's activities, behaviors and habit information, and a wearable device user's health. The wearable device includes a communication system, and a pathway system. A telemetry system has a database of wearable device user profiles. The telemetry system includes a processor and a wearable device user database. The processor has at least one of, access to the wearable device user database, at least partially creates the wearable device user database and at least partially determines a wearable device user profile. A wearable device user identifier of a wearable device user is assigned to the wearable device user before or after the wearable device user receives the wearable device. | 1. A system with assignment of user identifiers, comprising: a monitoring device with a microphone, an RF transmitter and sensors to determine air quality, sound level/quality, light quality and ambient temperature near the user;an accelerometer or other user movement detection device to detect a user's movement information, the accelerometer or user movement detection device and monitoring system configured to provide information configured to assist to determine user sleep information and sleep behavior information, the accelerometer or movement detection device configured to cause the microphone to stop recording the user's movement sounds when the movement sounds are not directed to a sleep related parameter;a telemetry system with a database of user profiles; andone or more batteries. 2. The device of claim 1, wherein the system is configured to be in communication with a social network. 3. The system of claim 1, further comprising: a memory at the telemetry system;a memory controller;one or more processing units (CPU's);a Network Systems circuitry; andan input/output (I/O) subsystem. 4. The device of claim 1, wherein the monitoring includes an antenna. 5. The system of claim 1, further comprising: one or more element to enable installation of a firmware update. 6. The system of claim 1, further comprising: an alarm. 7. The system of claim 1, further comprising: a multi-protocol wireless controller at the telemetry system that in operation characterizes available networks to determine current network information. 8. The system of claim 1, further comprising: an activity manager at the telemetry system. 9. The system of claim 1, further comprising: a transmit antenna at the telemetry that in operation produces a wireless field;an amplifier coupled to the transmit antenna;a load sensing circuit coupled to the amplifier; anda controller coupled to the load sensing circuit. 10. A system with assignment of user identifiers, comprising: a monitoring device with a microphone and sensors to determine air quality, sound level/quality, light quality and ambient temperature near the user;an accelerometer or other user movement detection device to detects a user's movement information, the accelerometer or movement detection device and monitoring system configured to provide information configured to assist to determine user sleep information and sleep behavior information, the accelerometer or user movement detection device configured to cause the microphone to stop recording the user's movement sounds when the movement sounds are not directed to sleep related parameter;a communication system and pathway system at the monitoring device; andwherein a user identifier is assigned to the user before or after the user receives the monitoring device andthe monitoring device is configured to be in communication with a telemetry system, the telemetry system including a database of user profiles. 11. The system of claim 10 further comprising: one or m... | Hello Inc. | G08B029/00 G08C019/16 A61B005/00 A61B005/0205 H04Q009/00 A61B090/90 A61B090/98 A61B005/11
US09649207 | B2 | 2017-05-16 | Powered prosthetic devices using EMG-based locomotion state classifier | 2014-07-07 | Real-time control of a prosthetic device using EMG-based locomotion state classification computes a histogram [208] of a time-frequency spectrogram [206] of the EMG data [200] sampled from muscles, classifies the histogram using if-else rules [212] as representing a locomotion steady state [216] or locomotion transition state [214] in the prosthetic device, and controls the prosthetic device using the computed transitions between locomotion modes. The classification may be based on a comparison of feature values [210] derived from the histogram and stored feature values derived from histograms of known locomotion states. Alternatively, the classification may be based on matching scores calculated from the histogram and stored histograms of known locomotion states. The classifying preferably is performed using hierarchical if-else fuzzy classification rules [212], and may further include using a prior locomotion state and a state diagram specifying constraints on locomotion states accessible from other locomotion states. | 1. A method for real-time control of a prosthetic device using EMG-based locomotion state classification, the method comprising: sampling surface EMG signals from muscles to produce EMG data;computing a histogram of a time-frequency spectrogram of the EMG data;computing a feature value of the histogram of the time-frequency spectrogram of the EMG data;comparing the feature value with stored feature values for locomotion steady states and locomotion transition states;classifying using if-else rules the feature value as representing a locomotion steady state or locomotion transition state in the prosthetic device;controlling the prosthetic device using the computed transitions between locomotion modes. 2. The method of claim 1 wherein the time-frequency spectrogram of the EMG data is a 2D spectrogram. 3. The method of claim 1 wherein the feature value is skewness or kurtosis. 4. The method of claim 1 wherein the time-frequency spectrogram of the EMG data comprises energy values assigned to a grid of time bins and frequency bins for EMG data in a time window. 5. The method of claim 4 wherein the energy values are quantized values corresponding to fractions of a maximum energy. 6. The method of claim 5 wherein the energy values are binary values where a value of 1 represents an energy exceeding a predetermined threshold energy and a value of 0 represents an energy not exceeding the predetermined threshold energy. 7. The method of claim 1 wherein the histogram comprises a number of occurrences of maximum energy for frequency bins in the time-frequency spectrogram. 8. The method of claim 1 wherein classifying comprises hierarchical if-else fuzzy classification rules. 9. The method of claim 8 wherein classifying comprises a main classification between locomotion transition state and locomotion steady state, and a subclassification between locomotion transition states and locomotion steady states. 10. The method of claim 1 wherein classifying comprises using a prior locomotion state and a state diagram specifying constraints on locomotion states accessible from other locomotion states. 11. The method of claim 1 wherein the locomotion steady states comprise level walking, stair ascent/descent, and ramp ascent/descent, and wherein the locomotion transition states comprise transitions between the locomotion steady states. 12. A method for real-time control of a prosthetic device using EMG-based locomotion state classification, the method comprising: sampling surface EMG signals from muscles to produce EMG data;computing a histogram of a time-frequency spectrogram of the EMG data;computing matching scores between the histogram of the time-frequency spectrogram of the EMG data and stored histograms for locomotion steady states and locomotion transition states;classifying using if-else rules and the matching scores the histogram as representing a locomotion steady state or locomotion transition state in the prosthetic device;controlling the prosthet... | University of Oregon | A61F002/72 A61F002/60 A61B005/0488 A61B005/11 A61F002/70
US09662178 | B2 | 2017-05-30 | System and method for Decrement EvokEd Potential (DEEP) mapping to identify components of the arrythmogenic circuit in cardiac arrhythmias | 2014-05-16 | Various embodiments are described herein for a system and a method for identifying the arrhythmogenic circuit of a patient or subject. In one embodiment, the method comprises obtaining data for electrograms recorded at various locations of the heart while programmed ventricular pacing with extra stimuli was performed, obtaining decrement values for at least two different locations of the heart using the recorded electrograms, generating at least a portion of a decrement map using the decrement values, and identifying the arrhythmogenic circuit based on electrograms having significant decremental properties. | 1. A method for determining a location of a conduction block of a heart, the method comprising: obtaining data for electrograms recorded at various locations of the heart while programmed ventricular pacing with extra stimuli was performed;identifying sharp near-field potentials beyond a QRS complex for both a base train and the extra stimuli for at least two of the recorded electrograms;obtaining decrement values for at least two different locations of the heart where the decrement value for a given location of the heart is obtained by subtracting a time delay of the sharp near-field potential in response to the base train from a time delay of the sharp near-field potential in response to the extra stimuli in the recorded electrograms corresponding to the given location of the heart;generating at least a portion of a decrement map using the decrement values obtained for the different locations of the heart; andidentifying the location of the conduction block based on electrograms having significant decremental properties by comparing the decrement values obtained for the different locations of the heart with other decrement values or a threshold. 2. The method of claim 1, wherein S1 is the base train and the extra stimuli comprise S2 or S2 and S3, and wherein the sharp near-field potentials are identified beyond the QRS complex for both the base train and the extra stimuli. 3. The method of claim 2, wherein the method comprises obtaining decrement values for various locations of the heart by measuring a largest time difference of the sharp near-field potentials in response to at least one of the extra stimuli with respect to the stimuli S1 in the at least two recorded electrograms corresponding to the different locations of the heart. 4. The method of claim 1, wherein before identifying the sharp near-field potential, the method comprises identifying S1 and extra stimuli pacing artifacts in the recorded electrograms. 5. The method of claim 1, wherein the act of obtaining data for electrograms comprises recording one of bipolar electrograms, unipolar electrograms and virtual electrograms. 6. The method of claim 1, wherein the method further comprises identifying significant decremental properties by using decrement values of the decrement map and spatial gradients of the decrement values. 7. The method of claim 1, wherein the method further comprises obtaining decrement values until a largest decrement value is obtained indicating a longest delay. 8. The method of claim 1, wherein one or more unidirectional blocks are located by finding one or more regions on the decrement map with a long decrement that are adjacent to one or more regions that have a short decrement. 9. The method of claim 1, wherein the generated at least a portion of the decrement map is used as a guide for a subsequent cardiac ablation procedure. 10. The method of claim 1, wherein by the decrement values are corrected to a global decrement in surface ECG signals by su... | UNIVERSITY HEALTH NETWORK | A61B005/04 A61B034/10 A61B005/042 A61B005/0472 A61B005/0464 A61B005/0452 A61B005/00
US09655504 | B1 | 2017-05-23 | Autoclavable intraoral mirror with an integrated camera, and applications thereof | 2016-11-23 | Disclosed embodiments integrate a camera into an intraoral mirror. Integrating a camera into an intraoral mirror provides an efficient way to record and display what is visible to the healthcare provider in the mirror. | 1. A dental instrument, comprising: an image sensor;an autoclavable portion that is capable of being autoclaved, comprising: a mirror surface to reflect light into a health care provider's field of view, wherein the mirror surface comprises a pass-through surface configured such that at least one side is transparent to the image sensor, andan appendage that includes a hollow cavity and is affixed to the mirror surface to extend the mirror surface into a patient's mouth; anda non-autoclavable portion, detachably connected to the autoclavable portion, that is not configured to be autoclaved, comprising: a processor configured to transmit images captured from the image sensor,an arm configured to be inserted into the hollow cavity, wherein the image sensor is attached to the arm and couples with the pass-through surface when the arm is inserted into the hollow cavity; anda power supply configured to power the processor and the image sensor. 2. The dental instrument of claim 1, wherein the autoclavable portion further comprises a plurality of illumination devices affixed to a perimeter of the mirror surface to illuminate at least a portion of the image sensor's field of view. 3. The dental instrument of claim 1, wherein the non-autoclavable portion comprises the image sensor, and wherein the autoclavable portion is detachable into at least two pieces that enclose a portion of the non-autoclavable portion to be inserted into the patient's mouth. 4. The dental instrument of claim 1, wherein the autoclavable portion further comprises a lens situated behind the pass-through surface configured such that at least one side is transparent to the image sensor. 5. The dental instrument of claim 1, wherein the appendage includes: a lid that is capable of covering a connector and that is impermeable to water during an autoclave process. 6. The dental instrument of claim 1, wherein the non-autoclavable portion comprises the image sensor, and wherein the autoclavable portion comprises a light pipe or prism that transmits light from the pass-through surface toward the image sensor. 7. The dental instrument of claim 6, wherein the autoclavable portion comprises a gyroscope and an accelerometer, wherein the gyroscope and the accelerometer are affixed to an interior of the appendage. 8. The dental instrument of claim 1, wherein the autoclavable portion comprises a gyroscope, wherein the gyroscope is affixed to an interior of the appendage. 9. The dental instrument of claim 1, wherein the autoclavable portion comprises an accelerometer, wherein the accelerometer is affixed to an interior of the appendage. 10. The dental instrument of claim 1, wherein the non-autoclavable portion comprises a gyroscope and an accelerometer and wherein the non-autoclavable portion, when attached to the autoclavable portion, is affixed to the autoclavable portion such that it cannot be moved relative to the autoclavable portion. 11. The dental instrument of claim 1, wherein the n... | DENTAL SMARTMIRROR, INC. | A61B001/247 H04N005/225 H04N005/232 A61B001/05 A61B001/06 A61C013/34 A61B005/06 G02B027/14 F21V033/00 A61B001/00 A61B005/00 A61C009/00 A61C013/00 F21W131/202
US09622664 | B2 | 2017-04-18 | Methods and apparatus for detecting heart failure decompensation event and stratifying the risk of the same | 2014-10-09 | Devices and methods for detecting heart failure (HF) events or identifying patient at elevated risk of developing future HF events, such as events indicative of HF decompensation status, are described. The devices and methods can detect an HF event or predict HF risk using one or more physiologic sensor signals including an electrogram and a heart sound signal. A medical device can use the physiologic signals to calculate one more signal metrics indicative of systolic function of the heart, including relative timing between first and second signal features selected from signal features generated from the electrogram or the heart sound signals. The medical device can detect an HF event using the signal metrics, or use the signal metrics to calculate a composite risk indicator indicative of the likelihood of the patient later developing an event indicative of worsening of HF. | 1. A system, comprising: an ambulatory medical device (AMD) including: a cardiac electrogram sensor circuit configured to sense from a patient at least one electrogram and to generate one or more electrogram features using the sensed electrogram, the electrogram indicative of electrical activity of a heart of the patient;a heart sound detector circuit configured to sense from the patient a vibratory or acoustic heart sound (HS) signal and to generate one or more HS features using the sensed HS signal;a target event indicator generator circuit configured to: calculate a first normalized signal metric including a first relative timing normalized by a normalization factor, the first relative timing measured between a first pair of signal features selected from the one or more electrogram features or the one or more HS features; andcalculate a second unnormalized signal metric including a second relative timing measured between a different second pair of signal features selected from the one or more electrogram features or the one or more HS features signal metric; anda physiologic event detector circuit coupled to the target event indicator generator circuit, the physiologic event detector circuit configured to detect a target physiologic event using a combination of at least the first normalized signal metric and the second unnormalized signal metric. 2. The system of claim 1, wherein the physiologic event detector circuit is configured to detect worsening of heart failure. 3. The system of claim 1, wherein the target event indicator generator circuit is configured to calculate the first normalized signal metric including an electrogram-to-heart sound time interval indicative of a pre-ejection period (PEP), the electrogram-to-heart sound time interval including a delay from a first electrogram feature to a second HS feature. 4. The system of claim 1, wherein the target event indicator generator circuit is configured to calculate the second unnormalized signal metric including an intra-heart sound time interval indicative of a left-ventricular ejection time (LVET), the intra-heart sound time interval including an interval between a first heart sound S1 and a second heart sound S2 of the sensed HS signal. 5. The system of claim 1, wherein at least one of the first normalized or second unnormalized signal metric includes a ratio between a first time interval indicative of the PEP and a second time interval indicative of the LVET. 6. The system of claim 1, wherein the target event indicator generator circuit is configured to generate the normalization factor including a representative value of a physiologic time interval. 7. The system of claim 1, comprising a heart sound sensor coupled to the heart sound detector circuit, wherein the HS sensor is adapted to sense from the patient a physiologic signal indicative of heart sound. 8. The system of claim 1, wherein the heart sound detector circuit includes at least one filter circuit configured to f... | Cardiac Pacemakers, Inc. | A61B005/02 A61B007/04 A61B005/00 A61B005/0205 A61B005/0456 A61B005/04
US09636424 | B2 | 2017-05-02 | Composition, method, system and kit for optical electrophysiology | 2016-05-19 | The present invention provides a method of optical electrophysiological probing, including: providing a fluorescing chemical probe; contacting a thick portion of tissue with the fluorescing chemical probe to create a thick portion of treated tissue; applying a first range of wavelengths of electromagnetic radiation to the treated portion of tissue; and detecting a plurality of depth-specific emission wavelengths emitted from the thick portion of treated tissue. | 1. An optically mapping composition comprising a voltage-sensitive dye of the formula:wherein R1 is a first hydrocarbon group that is a butyl group;R2 is a second hydrocarbon group that is a butyl group;and R3 is a trimethylpropyl ammonium polar group. 2. The composition of claim 1, having the formula: 3. The composition of claim 1, further comprising a delivery agent that is at least one of a physiologically acceptable adjuvant, solvent, substrate, or diluent. 4. The composition of claim 3, wherein the delivery agent is selected from the group consisting of: Pluronic F-127, Pluronic L64, cyclodextrin, gamma cyclodextrin, dimethylsulfoxide, ethanol, and combinations thereof. | The Research Foundation of State University of New York University of Connecticut | A61B005/00 A61B008/00 A61B010/00 A61K049/00 C09B023/01 G01N021/47 G01N021/64 A61K047/10 C09B023/10 A61B005/04
US09646649 | B2 | 2017-05-09 | Medical image data information exchange system | 2014-01-31 | [Problem] To efficiently and effectively exchange information on medical image data. [Solution] A video image extracted from a DICOM file is uploaded from an upload terminal (6) to a server (2). A medical personnel accesses medical image data from a viewing terminal (8a) and plays the video image provided by the server. The user inputs a comment, into which link destination information to the medical image data is incorporated (inserted), via a comment input field on a medical image viewing screen. | 1. A server device comprising: a recording part that records each frame of motion video image data as a still image and a consecutive number of playing order as a motion video as a file name or an index name of each of the still images and records a comment input from a terminal device;first transmission means that receives a playing instruction from the terminal device and transmits the still images; andsecond transmission means that receives a link destination acquisition instruction from the terminal device and acquires the still image corresponding to the consecutive number described in the file name or the index name included in the link destination acquisition instruction, and then transmits the still image. 2. The server device according to claim 1, wherein the server device comprises:means for storing a user's operation history of the terminal device when playing the motion video; and,means for determining a display method of playing the motion video from the next time onward based on the user's operation history. 3. The server device according to claim 2, wherein the operation history is the number of pause operation stored with respect to each frame of the image data. 4. The server device according to claim 2, wherein the operation history is a display frequency with respect to each frame. 5. The server device according to claim 1, wherein the first transmission means of the server device transmits information of a frame to be thumbnailed with the comment and the motion video data, and the frame to be thumbnailed is determined based on the operation history. 6. A non-transitory computer readable information storage media having stored thereon instructions that when executed by a computer cause to be performed a method comprising: recording each frame of motion video image data as a still image and a consecutive number of a playing order as a motion video as a file name or an index name of each of the still images;recording a comment input from a terminal device, wherein the computer is controlled by the instructions to so as to function as: a first transmission means that receives a playing instruction from the terminal device and transmits the still images; and,a second transmission means that receives a link destination acquisition instruction from the terminal device, and acquires the still image corresponding to the consecutive number described in the file name or the index name included in the link destination acquisition instruction and then transmits the still image. 7. The media according to claim 6, wherein the computer is controlled by the instructions so as to function as:a means for storing a user's operation history of the terminal device when playing the motion video; anda means for determining a display method of playing the motion video from the next time onward based on the user's operation history. 8. The media according to claim 7, wherein the operation history is the number of pause operation stored with respe... | HEART ORGANIZATION CO., LTD. | H04N005/93 H04N009/80 G11B027/036 G06Q050/24 A61B006/00 G06F019/00 G11B027/30 H04N005/76 A61B090/00 A61B005/00 A61B006/03 A61B005/055
US09615789 | B2 | 2017-04-11 | Optogenetic magnetic resonance imaging | 2016-01-27 | Disclosed herein are systems and methods involving the use of magnetic resonance imaging and optogenetic neural stimulation. Aspects of the disclosure include modifying a target neural cell population in a first region of a brain to express light-responsive molecules. Using a light pulse, the light-responsive molecules in the target neural cell population are stimulated. Multiple regions of the brain are scanned via magnetic resonance imaging. The scans allow for observation of a neural reaction in response to the stimulation in at least one of the multiple regions of the brain. | 1. A method comprising: modifying a target neural cell population in a first region of a brain to express a light-responsive opsin polypeptide;stimulating, using a light pulse, a second region of the brain not modified to express the light-responsive opsin polypeptide;scanning multiple regions of the brain via functional magnetic resonance imaging (fMRI) to observe a neural reaction in response to the stimulation in the second region of the brain; anddetermining whether neural projections in the second region of the brain are connected to at least some of the modified target cell population in the first region of the brain. 2. The method of claim 1, further comprising determining whether neural projections in the first region of the brain are connected to neural cells in the second region of the brain. 3. The method of claim 1, wherein the stimulating is performed at a first light pulse rate and a second light pulse rate. 4. The method of claim 3, wherein results of the stimulating at the first light pulse rate and the second light pulse rate are combined, and the method comprises providing a functional map of the brain including at least the results of the stimulating at the first light pulse rate and the second light pulse rate. 5. The method of claim 1, wherein the first region of the brain is in the motor cortex. 6. The method of claim 1, wherein the second region of the brain is in the thalamus. 7. The method of claim 1, wherein the observed neural reactions are used to determine a treatment plan for a disease affecting at least one of the first or second regions of the brain. 8. The method of claim 1, further comprising: introducing a drug into the brain, and repeating the steps of stimulating the second region of the brain, and scanning multiple regions of the brain; anddetermining the effectiveness of the drug based on a comparison of the observed neural reactions in the scan before the introduction of the drug and the observed neural reactions in the scan after the introduction of the drug. 9. The method of claim 1, wherein said fMRI depicts a blood oxygenation level-dependent (BOLD) signal response, and wherein the method further comprises inferring a relationship between the BOLD response and the neural cell stimulation. 10. The method of claim 1, wherein the light-responsive opsin polypeptide is a channelrhodopsin. 11. The method of claim 10, wherein the light-responsive opsin polypeptide is a ChR2 or a VChR1 channelrhodopsin. 12. The method of claim 1, wherein the light-responsive opsin polypeptide is an NpHR ion pump. 13. The method of claim 1, wherein the light-responsive opsin polypeptide is encoded by a nucleotide sequence that is operably linked to a neuron-specific promoter. 14. The method of claim 13, wherein the neuron-specific promoter is a CaMKIIα promoter. | The Board of Trustees of the Leland Stanford Junior University | A61N005/06 A61B005/00 A61B005/055
US09658463 | B2 | 2017-05-23 | Imaging device and imaging system | 2013-02-01 | An imaging apparatus disclosed in the present application includes a lens optical system L, an imaging device N including a plurality of first and second pixels P1 and P2, and an arrayed optical device K, wherein: the lens optical system L includes a first optical region D1 which primarily passes therethrough light oscillating in a direction of a first polarization axis and a second optical region D2 which passes therethrough light oscillating in every direction; and the arrayed optical device K makes light having passed through the first optical region D1 incident on the first pixels P1 and makes light having passed through the second optical region D2 incident on the second pixels P2. | 1. An imaging apparatus comprising: a lens optical system;an imaging device including a plurality of first pixels and a plurality of second pixels on which light having passed through the lens optical system is incident; andan arrayed optical device being arranged between the lens optical system and the imaging device and including a plurality of optical elements each having a lens surface, wherein: the lens optical system includes: a plurality of optical regions, and the plurality of optical regions include a first optical region including a polarizing filter which primarily passes therethrough light oscillating in a direction of a first polarization axis and a second optical region which does not include a polarizing filter and passes therethrough light oscillating in any direction; anda stop including a region through which light of all field angles, that passes through the plurality of optical regions, passes, wherein the plurality of optical regions are arranged in the vicinity of the stop; andthe plurality of optical elements of the arrayed optical device make light having passed through the first optical region incident on the plurality of first pixels and light having passed through the second optical region incident on the plurality of second pixels. 2. The imaging apparatus of claim 1, wherein the first optical region passes therethrough light of a first wavelength band, and the second optical region passes therethrough light of a second wavelength band. 3. The imaging apparatus of claim 2, wherein the first wavelength band is a wavelength band of near infrared light. 4. The imaging apparatus of claim 1 wherein: the plurality of optical regions of the lens optical system further includes a third optical region other than the first and second optical regions;the third optical region primarily passes therethrough light oscillating in a direction of a second polarization axis which is different from the first polarization axis; andthe arrayed optical device makes light having passed through the third optical region incident on a plurality of third pixels other than the plurality of first and second pixels. 5. The imaging apparatus of claim 1 wherein: the plurality of optical regions of the lens optical system further include third and fourth optical regions other than the first and second optical regions;the first, second, third and fourth optical regions pass therethrough light of first, second, third and fourth wavelength bands which are different from one another; andthe arrayed optical device makes light having passed through the third and fourth optical regions incident on a plurality of third and fourth pixels, respectively, other than the plurality of first and second pixels. 6. The imaging apparatus of claim 5 wherein the arrayed optical device is a microlens array. 7. The imaging apparatus of claim 6, wherein each of the plurality of optical elements is arranged so as to correspond to one of the plurality of first pixels, on... | Panasonic Intellectual Property Management Co., Ltd. | G02B027/28 A61B001/00 G02B013/14 G01S007/499 G01S017/89 B60W040/06 G01N021/47 G02B005/20 G02B005/30 G02B003/00 A61B005/00 A61B001/04 G01N021/21 G01N021/359
US09662526 | B2 | 2017-05-30 | Active movement training devices, methods, and systems | 2015-04-21 | A rehabilitation machine can have a chassis with actuators positioned behind a patient area. The actuators can have supports projecting toward the patient area and can have respective adapters shaped to engage the legs of a patient at the thigh, the calf, and the foot while the patient is in a standing or walking posture. The actuators can also have motors, transition elements, and linkages connected to apply moments through the adapters to achieve, for each leg, hip adduction/abduction, hip flexion/extension, knee flexion/extension, and foot plantar flexion/dorsiflexion according to signals from a controller. The actuators can be confined to a space, largely behind the patient, such that free arm swing is permitted when the patient is attached. | 1. A rehabilitation machine, comprising: a chassis with actuators positioned behind a patient area;the actuators having supports projecting toward the patient area and having respective adapters shaped to engage the legs of a patient at the thigh, the calf, and the foot while the patient is in a standing or walking posture;the actuators having motors, transition elements, and linkages connected to apply moments through said adapters to achieve, for each leg, hip adduction/abduction, hip flexion/extension, knee flexion/extension, and foot plantar flexion/dorsiflexion according to signals from a controller;the actuators being confined to a space, largely behind the patient, such that free arm swing is permitted when the patient is attached. 2. The machine of claim 1, further comprising a pelvic adapter projecting forward and shaped and positioned to receive the hips of a patient. 3. The machine of claim 2, wherein the actuators are supported on a movable subframe. 4. The machine of claim 2, wherein the pelvic adapter is movably supported to permit movement thereof in a confined range including lateral pelvic translation. 5. The machine of claim 2, wherein the pelvic adapter is movably supported to permit movement thereof in a confined range including lateral pelvic rotation. 6. The machine of claim 2, wherein the pelvic adapter is movably supported to permit movement thereof in a confined range including lateral pelvic translation and pelvic rotation. 7. The machine of claim 2, wherein the pelvic adapter is movably supported to permit movement thereof in a confined range including vertical pelvic translation. 8. The machine of claim 2, wherein the pelvic adapter is movably supported to permit movement thereof in a confined range including lateral pelvic rotation and vertical translation. 9. The machine of claim 2, wherein the pelvic adapter is movably supported to permit movement thereof in a confined range including vertical pelvic translation and pelvic rotation. 10. The machine of claim 2, wherein the pelvic adapter is movably supported to permit movement thereof in a confined range including motion of the pelvis through all six of translation and rotation axes. 11. The machine of claim 1, wherein the actuators include a subchassis carrying motors and first transmission elements movably mounted to the subchassis. 12. The machine of claim 1, wherein the chassis includes an open frame to accommodate a treadmill thereunder. 13. The machine of claim 12, wherein the actuators include a subchassis carrying motors and first transmission elements movably mounted to the frame and a parallelogram linkage that carries the thigh adapter. 14. The rehabilitation machine according to claim 1, wherein the actuators are entirely outside of reach of the patient's arms when the patient is attached to the respective adapters of the supports in a normal walking position. 15. The rehabilitation machine according to claim 1, wherein the actuators are con... | THE TRUSTEES OF COLUMBIA UNIVERSITY IN THE CITY OF NEW YORK | A63B024/00 A63B021/00 A61B005/11 A63B022/02 G06F019/00 A63B069/00 A61B005/00 A61B005/22 A63B023/00 A63B021/005 A63B021/02 A63B071/06 A63B022/00
US09619997 | B2 | 2017-04-11 | System and method for physiological monitoring | 2014-12-09 | A method of adjusting event detection and alarm generation sensitivity settings of a patient monitoring system includes receiving physiological information from a patient, determining an acuity level of the patient in dependence upon the physiological information received, and at least one of automatically updating a sensitivity setting for a system action in dependence upon the determined acuity level of the patient or prompting a user to manually update the sensitivity setting for the system action in dependence upon the determined acuity level. | 1. A method of adjusting event detection and/or alarm generation sensitivity settings of a patient monitoring system, comprising the steps of: receiving physiological information from a patient, the physiological information including a plurality of physiological signals representing a plurality of physiological parameters;determining an acuity level of the patient by monitoring a first physiological parameter of the plurality of physiological parameters; andautomatically updating a sensitivity setting for a system action for a second physiological parameter in dependence upon the determined acuity level of the patient, the sensitivity setting defining a threshold level at which the system action is initiated;wherein the first physiological parameter is different from the second physiological parameter. 2. The method according to claim 1, wherein: the at least one system action includes an alarm generation. 3. The method according to claim 2, wherein: the at least one system action includes an event detection. 4. The method according to claim 1, wherein: the at least one physiological signal includes at least one of ECG, EEG, EMG, blood pressure, respiration, pulse, temperature and plethysmographic signals; andthe at least one physiological parameter includes at least one of heart rate, heart rate variability, ST segment measurements, respiration rate, pulse rate, oxygen saturation, systolic blood pressure, diastolic blood pressure, mean blood pressure, entropy and sedation. 5. The method according to claim 1, further comprising the steps of: comparing the determined acuity level to a prior acuity level;decreasing the sensitivity setting if the determined acuity level of the patient is less than the prior acuity level; andincreasing the sensitivity setting if the determined acuity level of the patient is greater than the prior acuity level. 6. The method according to claim 1, wherein: the step of determining the acuity level of the patient is carried out utilizing a rule-based scoring system. 7. The method according to claim 6, wherein: the rule-based scoring system is one of Early Warning Score, Modified Early Warning Score and Rothman Index™. 8. The method according to claim 6, further comprising the step of: generating the alarm when at least one physiological parameter exceeds a sensitivity level setting for such parameter. 9. The system according to claim 1, wherein: the first physiological parameter of the plurality of physiological parameters from which the acuity level is determined functions as a global parameter on the basis of which sensitivity settings for a system action for a plurality of other physiological parameters are automatically updated. 10. A method of physiological monitoring utilizing a patient monitoring system, comprising the steps of: determining an acuity level of a patient in dependence upon a first physiological parameter of the patient; andautomatically adjusting one of an event detection sensitivity level... | GENERAL ELECTRIC COMPANY | G08B029/26 A61B005/00 G08B021/06 G08B021/04
US09610024 | B2 | 2017-04-04 | Method and device for determining and presenting surface charge and dipole densities on cardiac walls | 2015-09-25 | The invention discloses a method, a system, a computer program and a device for determining the surface charge and/or dipole densities on heart walls. Using the foregoing, a table of dipole densities ν(P′, t) and/or a table of surface charge densities ρ(P′, t) of a given heart chamber can be generated. | 1. A cardiac activity mapping system, comprising: at least a first electrode configured to record electrical potential data Ve when not in contact with any wall of a heart chamber;a display apparatus; anda special purpose computer configured to: transform the recorded electrical potential data Ve into cellular membrane density data as a distribution across an area of an endocardial surface of the heart chamber;generate a map of the distribution of cellular membrane density data; anddisplay the map on the display apparatus,wherein the cellular membrane density data comprises at least one of dipole density data or surface charge density data. 2. The system according to claim 1, wherein the cellular membrane density data comprises both dipole density data and surface charge density data. 3. The system according to claim 1, wherein the first electrode is further configured to record electrical potential data Ve when in contact with at least a portion of a wall of a heart chamber. 4. The system according to claim 1, further comprising at least a second electrode configured to record electrical potential data Ve when in contact with at least a portion of a wall of a heart chamber. 5. The system according to claim 4, wherein the second electrode is further configured to record electrical potential data Ve when not in contact with a wall of a heart chamber. 6. The system according to claim 1, wherein the area of the endocardial surface comprises at least a portion of the endocardial surface of the left atrium. 7. The system according to claim 1, wherein the system comprises a probe comprising the at least the first electrode. 8. The system according to claim 7, wherein the probe comprises an array comprising the first electrode and at least a second electrode, and wherein the array comprises a geometry selected from the group consisting of: ellipsoid; sphere; and combinations thereof. 9. The system according to claim 1, wherein the map displayed by the special purpose computer comprises a time-dependent sequence of images. 10. The system according to claim 1, wherein the special purpose computer is configured to transform the electric potential data Ve into the cellular membrane data at positions P′ using a boundary element method (BEM), where P′ is a position on the endocardial surface derived from a measured electric potential data Ve at a position P. 11. The system according to claim 1, further comprising an analog-to-digital (A/D) converter and a processor, wherein the A/D converter is configured to convert the electrical potential data Ve into digital voltage data, and the processor is configured to transform the digital voltage data into digital cellular membrane data. 12. The system according to claim 1, further comprising at least one computer memory configured to store at least one of the electric potential data Ve and the cellular membrane data. 13. The system according to claim 1, further comprising a geometry assessing device conf... | Christoph Scharf | A61B005/0402 A61B005/044 A61B005/042 A61B005/0464 A61B005/0452 G06F019/00 A61B005/0408 A61B005/0205 A61B005/04 A61B005/0432 A61B005/107 A61B090/00
US09662031 | B2 | 2017-05-30 | Device for applying electrode assemblies | 2015-04-01 | The invention relates to a device comprising a number of electrode assemblies (10), which can be applied to the skin surface (4) of an animal or human being and by means of which voltages and currents can be tapped from the skin surface (4), and comprising a flexible, in particular extendable, retaining element (6) formed by a planar or film-like molded part. According to the invention, the electrode assemblies (10) comprise a main body (1) and a number of pin electrodes (2) that protrude from the main body (1) in the same direction, the electrode assemblies (10) are fastened to the retaining element (6), and the main body (1) of the respective electrode assembly (10) is connected to the retaining element (6), wherein the pin electrodes (2) of all electrode assemblies (10) protrude in the same direction. | 1. An apparatus with a plurality of electrode assemblies (10) which can be applied to the surface of the skin (4) of an animal or a human being, by which electrode assemblies voltages and currents can be picked up from the skin surface (4), which apparatus further has a flexible, extendable, retaining element (6) which is formed with a flat or film-like moulded piece, wherein the electrode assemblies (10) each have a main body (1) and a plurality of pin electrodes (2) which project in the same direction from the main body (1),the electrode assemblies (10) are attached to the retaining element (6), andthe main body (1) of a given electrode assembly (10) is connected to the retaining element (6), and the pin electrodes (2) of all of the electrode assemblies (10) project in the same direction; characterized in thatan amplifier device (13) is provided,the pin electrodes (2) are connected to the amplifier device (13), andthe amplifier device (13) is disposed on a separate, additional main body (15), which may be electrically and mechanically connected to the respective main body (1) in a releasable manner. 2. The apparatus according to claim 1, characterized in that the retaining element (6) is embodied as a cover (61), or as a sleeve. 3. The apparatus according to claim 1, characterized in that a through-going recess (3) is provided in the main body (1) of the electrode assemblies (10), through which recess a gel (5) can be applied to the skin surface (4), when the pin electrodes (2) are applied against the skin surface (4), which gel reduces the contact resistance between the skin surface (4) and the pin electrodes (2). 4. The apparatus according to claim 3, characterized in that the retaining element (6) has recesses (62) the positions of which are coordinated with the positions of recesses (3) in main bodies (1), so that a gel (5) can be applied to the skin surface (4) through the recesses (62) in the retaining element (6) and through the recess (3) in the given main body (1). 5. The apparatus according to claim 3, characterized in that the main bodies (1) of the electrode assemblies (10) are flat or plate-shaped with two opposite surface regions (11, 12), wherewith the recesses (3) in the main bodies (1) have edges (31) that connect the two surface regions (11, 12) of each of the main bodies (1) with each other. 6. The apparatus according to claim 3, characterized in that the main bodies (1) of the electrode assemblies (10) are flat or plate-shaped with two opposite surface regions (11, 12), wherewith the recesses (3) in the main bodies (1) have a border and the pin electrodes (2) are affixed to the border of the recess (3) on the main bodies (1). 7. The apparatus according to claim 3, characterized in that the recess (3) in the electrode assembly (10) is circular. 8. The apparatus according to claim 3, characterized in that in each instance, any two neighbouring pin electrodes (2) of an electrode assembly (10) are separated by the same di... | - | A61B005/0478 A61B005/0408 A61B005/00
US09642573 | B2 | 2017-05-09 | Practitioner device for facilitating testing and treatment of auditory disorders | 2015-10-15 | A practitioner device for facilitating at least one of testing and treatment of at least one auditory disorder is disclosed. The practitioner device includes a user interface configured for receiving an input from a practitioner. Further, the practitioner device includes a communication interface configured for communicating information between the practitioner device and at least one of a mobile device and another practitioner device over at least one of a wired communication channel and a wireless communication channel, wherein the information is based on the input, wherein the information corresponds to at least one of at least one auditory test and at least one auditory treatment procedure, wherein the mobile device facilitates at least one of testing of at least one auditory disorder and treatment of at least one auditory disorder. | 1. A practitioner device for facilitating at least one of testing and treatment of at least one auditory disorder, the practitioner device comprising: a user interface configured for receiving an input from a practitioner;a communication interface configured for communicating information between the practitioner device and at least one of a mobile device and another practitioner device over at least one of a wired communication channel and a wireless communication channel, wherein the information is based on the input, wherein the information corresponds to at least one of at least one auditory test and at least one auditory treatment procedure, wherein the mobile device facilitates at least one of testing of at least one auditory disorder and treatment of at least one auditory disorder;a sound synthesizer configured for generating at least one sound signal, wherein the generating is in accordance with at least one parameter representing at least one of intensity, loudness, frequency, tone, bandwidth, noise, speech, rhythm, a start time, an end time and periodicity corresponding to the at least one sound signal;an audio port configured for interfacing with an acoustic transducer configured for generating acoustic waves based on the at least one sound signal, wherein a frequency of the acoustic waves is between 1 Hz and 20 KHz, wherein an intensity of the acoustic waves is between 0 dB and 120 dB;a controller configured for controlling at least one of the sound synthesizer and the audio port based on the information communicated by another practitioner device, wherein the controller is configured for performing at least one of the at least one auditory test and the at least one auditory treatment procedure in one of a synchronized mode and a desynchronized mode; anda storage module configured for storing at least one of the at least one sound signal, at least one parameter corresponding to the at least one sound signal, a result of the at least one auditory test and at least one auditory treatment and information corresponding to at least one of psychological training, education and counselling corresponding to the at least one auditory disorder, wherein the at least one parameter is based on at least one of the at least one auditory test and the at least one auditory treatment procedure. 2. The practitioner device of claim 1, wherein the mobile device comprises: the controller configured for controlling at least one of the sound synthesizer and the audio port based on the information communicated by the practitioner device. 3. The practitioner device of claim 2, wherein the information comprises at least one parameter, wherein the sound synthesizer is configured for generating the at least one sound signal in accordance with the at least one parameter, wherein the at least one parameter is based on at least one of the at least one auditory test and the at least one auditory treatment procedure. 4. The practitioner device of claim 2, wherein th... | - | H04R025/00 A61B005/00 A61B005/12 A61F011/00 A61B005/16 A61M021/02 A61B005/0476 A61B001/227 A61M021/00
US09610047 | B2 | 2017-04-04 | Biometric monitoring device having user-responsive display of goal celebration | 2015-05-14 | A biometric monitoring device with a display is provided. The biometric monitoring device may track the completion progress towards one or more biometric performance goals and provide a goal celebration indicator upon completion of a biometric performance goal and subsequent receipt of an input signal. In some implementations, the completion of a biometric performance goal may be signaled prior to receipt of the input signal using a secondary indicator. | 1. An apparatus comprising: a housing;one or more biometric sensors;a display;a secondary indicator, wherein the secondary indicator is selected from the group consisting of an audio device and a haptic feedback device;at least one processor; anda memory, wherein: the memory, the at least one processor, the one or more biometric sensors, and the display are housed in the housing,the memory, the at least one processor, the one or more biometric sensors, and the display are communicatively connected with one another, andthe memory stores computer-executable instructions for controlling the at least one processor to: a) receive biometric data from the one or more biometric sensors,b) calculate at least one biometric performance measurement using the biometric data and by incrementing the at least one biometric performance measurement, at least in part, each time the biometric data exceeds a threshold,c) increase the threshold when the at least one biometric performance measurement indicates that a substantial portion of the first biometric performance goal has been met,d) determine at a first time that the at least one biometric performance measurement indicates that a first biometric performance goal has been met during a first goal achievement window,e) activate the secondary indicator responsive to d) and independently of f),f) receive an input signal at a second time that is indicative of a user interaction with the apparatus,g) display a first goal celebration indicator associated with the first biometric performance goal on the display after e) and responsive to f) when the second time is after the first time and when the amount of time elapsed between the first time and the second time is within a specified period of time, andh) clear the first goal celebration indicator after g). 2. The apparatus of claim 1, wherein the input signal is produced by an action selected from the group consisting of: detection of biometric data indicative of a wearer of the apparatus bringing their forearm into a watch-viewing position and detection of biometric data indicative of one or more successive, rapid taps on the housing. 3. The apparatus of claim 1, wherein the memory stores further computer-executable instructions for controlling the at least one processor to: i) determine at a third time that the at least one biometric performance measurement indicates that a second biometric performance goal different from the first biometric performance goal has been met during a second goal achievement window,j) display a second goal celebration indicator associated with the second biometric performance goal on the display after i) and responsive to f) when the second time is after the third time, andk) clear the second goal celebration indicator after j). 4. The apparatus of claim 3, wherein the second biometric performance goal includes a plurality of different biometric performance goals and the second biometric performance goal is met by meeting any one of t... | Fitbit, Inc. | A61B005/00 G06F019/00 A61B005/024 A63B024/00 G01C022/00
US09622680 | B2 | 2017-04-18 | Catheter balloon methods and apparatus employing sensing elements | 2015-05-29 | An apparatus for medical diagnosis and/or treatment is provides. The apparatus includes a flexible substrate forming an inflatable body and a plurality of sensing elements disposed on the flexible substrate. The plurality of sensing elements are disposed about the inflatable body such that the sensing elements are disposed at areas of minimal curvature of the inflatable body in a deflated state. | 1. A cryoablation apparatus comprising: a flexible substrate forming an inflatable cryoballoon;one or more delivery channels coupled to the inflatable cryoballoon for delivering a cryoablation fluid to the inflatable cryoballoon;a plurality of sensing elements disposed on the inflatable cryoballoon for sensing tissue targeted for ablation, the plurality of sensing elements including a plurality of impedance sensing elements;a coupling bus disposed along a latitude of the inflatable cryoballoon and electrically coupled to the plurality of sensing elements; andan intermediate bus disposed longitudinally along the inflatable cryoballoon and electrically coupling the coupling bus to a measurement collection circuit for collecting measurements from the plurality of sensing elements. 2. The apparatus of claim 1, wherein the plurality of sensing elements includes at least one pressure sensing element and at least one temperature sensing element. 3. The apparatus of claim 1, wherein the plurality of sensing elements includes at least one pressure sensing element. 4. The apparatus of claim 1, wherein the plurality of sensing elements includes at least one temperature sensing element. 5. The apparatus of claim 1, wherein the cryoablation fluid is alcohol or nitrous oxide. 6. The apparatus of claim 1, wherein the flexible substrate includes one or more microchannels coupled to at least one delivery channel for delivering the cryoablation fluid throughout the inflatable cryoballoon. 7. The apparatus of claim 6, wherein at least one of the microchannels has a diameter of 10 to 100 μm. 8. The apparatus of claim 6, the apparatus further comprising: a shaft coupled to the inflatable cryoballoon including a first channel and a second channel, the first channel being in fluid communication with the inflatable cryoballoon to inflate the inflatable cryoballoon and the second channel being in fluid communication with the plurality of microchannels to deliver the cryoablation fluid to the plurality of microchannels. 9. The apparatus of claim 1, wherein the plurality of impedance sensing elements includes a plurality of electrode pairs arranged in a circumferential orientation around the inflatable cryoballoon, each electrode pair of the plurality of electrode pairs being configured to measure an impedance between the electrode pair. 10. The apparatus of claim 9, wherein the impedance indicates whether the inflatable cryoballoon is in conformal contact with a surface of the tissue at the electrode pair on the inflatable cryoballoon. 11. The apparatus of claim 9, wherein the circumferential orientation of the plurality of sensing elements corresponds to a circumferential area of contact with a coronary vessel around the inflatable cryoballoon, with the inflatable cryoballoon in an inflated state. 12. The apparatus of claim 1, wherein the plurality of sensing elements is disposed in a circumferential orientation along at least one portion of the inflatable cry... | MC10, Inc. | A61B018/18 A61B005/053 A61B005/03 A61B018/02 A61B018/20 A61N007/02 A61B005/00 A61B005/042 A61B005/04 A61M029/00 A61B018/00 A61B018/14 A61B018/24 A61B017/00 A61N007/00 A61B090/00
US09625892 | B2 | 2017-04-18 | System and method for monitoring device calibration | 2015-06-15 | A system and method for monitoring device calibration. The system includes an asset management computer communicatively coupled to field devices. The asset management computer includes a processor connected to a memory device storing a field device drift identifying (FDDI) program. The FDDI program causes the asset management computer to statistically determine at least one process control limit from historical parameter data received from each of the field devices. The system continuously samples current parameter data received from each of the field devices and compares the current parameter data to respective ones of the process control limits for each of the field devices to determine whenever any of the current parameter data is outside the process control limit for identifying a first device drift for a first field device. Responsive to identifying the first device drift, an alert is generated that the first field device needs calibration. | 1. A method for monitoring device calibration, comprising: providing an asset management computer communicatively coupled to a plurality of field devices in an industrial facility said asset management computer including a processor connected to a memory device having a first non-transitory machine-readable storage medium storing a field device drift identifying (FDDI) program, wherein said asset management computer is programmed to implement said FDDI program to cause said asset management computer to execute for each of said plurality of field devices:statistically determining at least one process control limit from historical parameter data received from each of said plurality of field devices, said process control limit based on at least one of a frequently occurring lower value and a frequently occurring upper value;continuously sampling current parameter data received from each of said plurality of field devices;comparing said current parameter data to respective ones of said process control limits for each of said plurality of field devices to determine whenever any of said current parameter data is outside said process control limit for identifying a first device drift for a first field device of said plurality of field devices, andresponsive to identifying said first device drift, generating an alert that said first field device needs calibration. 2. The method of claim 1, wherein said historical parameter data comprises a plurality of first time period process variable (PV) values from respective said field devices and a plurality of second time period process variable (PV) values from respective said field devices. 3. The method of claim 2, wherein said asset management computer further executes: receiving said first time period PV values and said second time period PV values from said plurality of field devices;storing said first time period PV values and said second time period PV values to said memory device. 4. The method of claim 2, wherein said asset management computer further executes: determining at least one first most frequently occurring lower (FMFOL) value and at least one first most frequently occurring upper (FMFOU) value based on said first time period PV values; anddetermining at least one second most frequently occurring lower (SMFOL) value and at least one second most frequently occurring upper (SMFOU) value based on said second time period PV values. 5. The method of claim 4, wherein said asset management computer further executes: determining a baseline most frequently occurring lower (BMFOL) value based on said FMFOL value and said SMFOL value; anddetermining a baseline most frequently occurring upper (BMFOU) value based on said FMFOU value and said SMFOU value. 6. The method of claim 5, wherein said process control limit is at least one of said BMFOL value or said BMFOU value. 7. The method of claim 5, wherein said asset management computer further executes: storing said BMFOL value and said BMFOU value to ... | Honeywell International Inc. | G08B021/18 G05B019/00 G01D018/00 G01N027/327 A61B005/1495
US09636047 | B2 | 2017-05-02 | Device for height measurement | 2012-10-17 | A device for measuring the body height of a person. In the area of an inner border of a building room at least one emitter for emitting a primary signal and at least one sensor for picking up a measuring signal are arranged. The emitter, as well as the sensor, is coupled to a control device. The control device is coupled to a display device. | 1. A device for measuring body height of a person, comprising: at least one emitter for generating a primary ultrasound signal; at least one sensor for picking up a measuring ultrasound signal, the emitter and the sensor being arranged in a common geometric area of an inner border of a building room; a control device, the emitter as well as the sensor being coupled to the control device without contact; a display device coupled to the control device, wherein the sensor is arranged above the person in the vertical direction in the area of a ceiling of the room; and a projector for projecting a location marking below the sensor in the vertical direction on a floor of the room for the person to be measured so that a vertical connecting line extends from the location marking through the person to the sensor during a measurement operation, wherein the control device carries out reference measurements using the emitter and the sensor to take into consideration temperature changes and/or humidity changes, and further carries out a measurement of a distance between the floor and the sensor. 2. The device according to claim 1, further comprising a scale for measuring weight of the person to be measured. 3. The device according to claim 1, wherein the control device is constructed for evaluating a reference measurement which takes into consideration a distance of the sensor from a surface on which the person to be measured stands. 4. The device according to claim 1, wherein the sensor is arranged in the area of a wall of the room. 5. The device according to claim 1, further comprising a support on which the sensor is mounted. 6. The device according to claim 1, wherein the sensor is over at least portions thereof formed by at least one camera. 7. The device according to claim 6, wherein a lateral triangulation is realized. | SECA AG | A61B005/00 A61B005/107
US09625542 | B2 | 2017-04-18 | Local antenna device for transmitting magnetic resonance signals | 2012-10-01 | A local antenna device for transmitting magnetic resonance (MR) signals of a plurality of MR receiving antenna elements to an MR signal processing device is provided. The local antenna device includes a plurality of analog-to-digital converters for scanning the MR signals and converting the MR signals to digital MR data, and a plurality of transmitting antenna elements for wirelessly transmitting the digital MR data to the MR signal processing device by the emission of an electromagnetic field. The local antenna device includes a plurality of transmitting devices for triggering the transmitting antenna elements and a plurality of spacer elements that is arranged and embodied on the local antenna device such that at least a defined minimum emission spacing is produced between the plurality of transmitting antenna elements and articles adjoining the local antenna device in at least one direction of a principal axis of emission of the electromagnetic field. | 1. A local antenna device for transmitting magnetic resonance (MR) signals of a plurality of MR receiving antenna elements to an MR signal processing device, the local antenna device comprising: a plurality of analog-to-digital converters operable to scan the MR signals and convert the MR signals to digital MR data;a plurality of transmitting antenna elements operable to wirelessly transmit the digital MR data to the MR signal processing device by emission of an electromagnetic field;a plurality of transmitting devices operable to trigger the plurality of transmitting antenna elements;a substrate that supports the plurality of transmitting antenna elements; anda plurality of spacer elements arranged on the local antenna device such that at least a defined minimum emission spacing is produced between the plurality of transmitting antenna elements and articles adjoining the local antenna device in at least one direction of a principal axis of emission of the electromagnetic field,wherein the plurality of transmitting antenna elements are enclosed by the substrate and at least one spacer element of the plurality of spacer elements. 2. The local antenna device as claimed in claim 1, wherein the defined minimum emission spacing corresponds substantially to the size of a near field along the principal axis of emission of the emitted electromagnetic field of the plurality of transmitting antenna elements. 3. The local antenna device as claimed in claim 1, wherein the defined minimum emission spacing is at least 0.5 cm. 4. The local antenna device as claimed in claim 3, wherein the defined minimum emission spacing is at least 1 cm. 5. The local antenna device as claimed in claim 1, wherein at least one spacer element of the plurality of spacer elements comprises a foil, the foil including a plurality of dielectric materials and being in direct contact with the plurality of transmitting antenna elements or at a small spacing from the plurality of transmitting antenna elements. 6. The local antenna device as claimed in claim 1, wherein the plurality of spacer elements is arranged such that an air gap is produced between the plurality of spacer elements and the plurality of transmitting antenna elements. 7. The local antenna device as claimed in claim 1, wherein the plurality of spacer elements includes materials of a relative permittivity. 8. The local antenna device as claimed in claim 7, wherein the plurality of spacer elements includes materials having a relative permittivity of less than 5. 9. The local antenna device as claimed in claim 8, wherein the plurality of spacer elements includes materials including PTFE, HDPE, epoxy resin, or a combination thereof. 10. The local antenna device as claimed in claim 1, wherein the plurality of spacer elements includes metallic materials. 11. The local antenna device as claimed in claim 1, wherein the plurality of spacer elements is at least partly a component part of an outer delimitation of the local... | Siemens Aktiengesellschaft | G01R033/34 G01R033/54 G01R033/36 A61B005/055
US09622821 | B2 | 2017-04-18 | System and method for structure-function fusion for surgical interventions | 2013-10-11 | A method for fusing information related to structural features and characteristics of a biological sample. The resulting fused image may be imported into a surgical navigation technology intra-operatively to aid in surgical interventions by co-registering the fused image with the patient's anatomical features. | 1. A method for aiding cardiac and other surgical interventions comprising: acquiring at least one medical imaging data set representative of at least one biological sample,wherein the biological sample comprises at least one structure, andwherein each medical imaging data set comprises volume image data comprising a plurality of voxels representative of data in at least three dimensions and wherein each volume image comprises a plurality of two-dimensional image planes comprising a plurality of pixels;segmenting a first set of volume image data comprising a plurality of voxels associated with at least one structure of the biological sample to generate a surface comprising a plurality of points;selecting a second set of volume image data comprising a plurality of voxels associated with at least one characteristic of the biological sample, wherein the characteristic is a magnitude of at least one physically relevant parameter of the sample, wherein the magnitude is expressed as at least one color;selecting a plurality of spatial fiducial markers on the surface and a plurality of spatial fiducial markers on the second set of volume image data;applying at least one rigid transformation to spatially transform the second set of volume image data into a virtual spatial location comprising the segmented structure using the plurality of spatial fiducial markers;applying at least one non-rigid transformation to warp at least a portion of the second set of volume image data onto the surface;applying at least one nearest neighbor algorithm to correlate each of a plurality of points of the surface with at least one voxel associated with the second set of volume image data; andre-sampling the second set of volume image data onto the surface at each of a plurality of points based on this correlation to generate a fused image, wherein the fused image comprises a color image representative of the surface, wherein each color is indicative of at least one characteristic at that location in the biological sample. 2. The method of claim 1 further comprising analyzing the fused image to generate a surgical intervention plan. 3. The method of claim 1 further comprising analyzing the fused image to guide at least one surgical intervention. 4. The method of claim 3 wherein the surgical intervention further comprises at least one cardiac surgical intervention. 5. The method of claim 3 wherein the surgical intervention further comprises at least one non-cardiac surgical intervention. 6. The method of claim 3 further comprising co-registering the fused image with at least one location of a patient's body intra-operatively. 7. The method of claim 6 wherein the co-registration is achieved by associating the fused image with at least one surgical tool, wherein the surgical tool is electromagnetically tracked within the patient's body. 8. The method of claim 1 wherein the magnitude further comprises a range of values and wherein the color further comprises an arbitrary ... | University of Pittsburgh—Of the Commonwealth System of Higher Education Carnegie Mellon University | A61B006/00 A61B019/00 G06T003/00 A61B034/20 A61B034/10 A61B005/042 A61B005/06 G01R033/48 A61B090/00
US09615788 | B2 | 2017-04-11 | Method and system of producing 2D representations of 3D pain and stimulation maps and implant models on a clinician programmer | 2013-08-22 | The present disclosure involves an electronic device for visualizing a sensation experienced by a patient. The electronic device includes a touchscreen display configured to receive a tactile input from a user and display a visual output. The electronic device includes a memory storage component configured to store programming code. The electronic device includes a computer processor configured to execute the programming code to perform the following tasks: generating, in response to the tactile input from the user, a three-dimensional (3D) sensation map that represents the sensation experienced by the patient; deriving a two-dimensional (2D) sensation map based on the 3D sensation map, wherein the 2D sensation map contains substantially less data than the 3D sensation map; and sending the 2D sensation map over a network to facilitate a reconstruction of the 3D sensation map using the 2D sensation map. | 1. An electronic device for visualizing a sensation experienced by a patient, the electronic device comprising: a user interface configured to receive a tactile input from a user and display a visual output;a memory storage component configured to store programming code; anda computer processor configured to execute the programming code to perform the following tasks: selecting, in response to a user input and from an electronic database offering a plurality of predefined human body models that each have a unique set of physical characteristics, a human body model that most closely matches physical characteristics of the patient;offering, via the user interface, the user one or more options on adjusting one or more of the physical characteristics of the selected human body model;detecting, via the user interface, an adjustment of a physical characteristic of the selected human body model;adjusting, in response to the detected adjustment, the physical characteristic of the selected human body model;generating, in response to the tactile input from the user, a three-dimensional (3D) sensation map over the selected human body model having the adjusted physical characteristic, the 3D sensation map including a pain map representing a pain sensation experienced by the patient and a stimulation map representing a stimulation sensation experienced by the patient;displaying an area of the pain map that is not covered by the stimulation map without displaying an overlapped area between the pain map and the stimulation map;deriving a two-dimensional (2D) sensation map based on the 3D sensation map, wherein the 2D sensation map contains substantially less data than the 3D sensation map; andsending the 2D sensation map over a network to facilitate a reconstruction of the 3D sensation map using the 2D sensation map and the selected human body model having the adjusted physical characteristic. 2. The electronic device of claim 1, wherein the deriving the 2D sensation map comprises deriving a snapshot type 2D sensation map that includes a projection of the 3D sensation map on a flat surface. 3. The electronic device of claim 1, wherein the deriving the 2D sensation map comprises deriving a wrapping texture type 2D sensation map, the wrapping texture type 2D sensation map including a 2D digital cloth configured to be wrapped around a 3D human body model, and wherein the 2D digital cloth contains one or more sensation regions drawn by the patient. 4. The electronic device of claim 3, wherein the sending the 2D sensation map comprises saving the 2D digital cloth to a remote electronic database, and wherein the 2D digital cloth is configured for downloading by one of the electronic devices on which the 3D sensation map is to be reconstructed. 5. The electronic device of claim 1, wherein the tasks further comprise: receiving a further 2D sensation map; andreconstructing a further 3D sensation map using the further 2D sensation map. 6. The electronic device of cl... | Nuvectra Corporation | A61B005/00 G06T015/04 G06T015/00 G06T019/00 A61N001/36 A61N001/372
US09622670 | B2 | 2017-04-18 | Method and apparatus for pressure measurement | 2011-07-11 | Methods and apparatus for measuring pressure in a patient are provided which may include any number of features. One feature is a pressure measurement system comprising a pressure source, a compliant bladder, a catheter in communication with the pressure source, pressure sensors, and a controller configured to determine a pressure within the compliant bladder. The pressure measurement system can inflate the compliant bladder with gas or air to determine a pressure within a patient. In one embodiment, the pressure measurement system measures pressure within a peritoneal cavity. | 1. A pressure measurement system, comprising: a catheter;a pressure lumen disposed in the catheter and coupled to a pressure source;a compliant bladder disposed on the catheter, the compliant bladder being in communication with the pressure lumen;a retention balloon positioned proximal to the compliant bladder and configured to anchor the catheter within a patient body;a pressure sensor coupled to the pressure lumen and configured to receive a pressure signal from the compliant bladder via the pressure lumen; anda controller configured to receive the pressure signal from the pressure sensor and to control the pressure source to fill the compliant bladder with a volume of gas. 2. The system of claim 1 wherein the controller is programmed with instructions to execute a priming sequence, the instructions comprising: commanding the pressure source to fill the compliant bladder with a first volume of gas; andafter filling the compliant bladder with the first volume of gas, commanding the pressure source to remove a second volume of gas from the compliant bladder so the complaint bladder becomes partially-filled. 3. The system of claim 1 wherein the controller is programmed with instructions to execute a priming sequence, the instructions comprising: commanding the pressure source to fill the compliant bladder with gas until the complaint bladder reaches a first pressure; andafter reaching the first pressure, commanding the pressure source to remove a first volume of gas from the compliant bladder so the complaint bladder becomes partially-filled. 4. The system of claim 1 wherein the controller is programmed with instructions to execute a priming sequence, the instructions comprising: commanding the pressure source to fill the compliant bladder with gas until the complaint bladder reaches a first pressure; andafter reaching the first pressure, opening the pressure source to atmospheric pressure for a first amount of time to remove gas from the compliant bladder until the complaint bladder becomes partially-filled. 5. The system of claim 1 wherein the catheter further comprises a fluid infusion lumen and a fluid extraction lumen. 6. The system of claim 5 wherein the pressure lumen is disposed in a divider between the fluid infusion lumen and the fluid extraction lumen. 7. The system of claim 5 wherein the pressure lumen is disposed in an interior wall of the catheter. 8. The system of claim 7 wherein a divider between the fluid infusion lumen and the fluid extraction lumen includes ridges to prevent total obstruction of fluid flow in the fluid infusion and extraction lumens during bending or kinking. 9. The system of claim 5 wherein the pressure lumen is free floating in the fluid infusion lumen. 10. The system of claim 1 further comprising a second pressure lumen coupled to the pressure source and in communication with the compliant bladder. 11. The system of claim 10 wherein the pressure lumen and the second pressure lumen are disposed on op... | Potrero Medical, Inc. | A61B005/00 A61B005/03 A61B005/20 A61M025/10 A61B005/0205 A61B005/0215 A61B005/145
US09615785 | B2 | 2017-04-11 | Method and apparatus to determine the overall fitness of a test subject | 2010-03-31 | A procedure and apparatus to determine the overall fitness of a test subject. For this purpose the qualitative and temporal progression of the heart rate under constant physical stress of the subject is prescribed with at least one parameter dependent on the subject. The heart rate of the subject is measured under constant physical stress during a period of time. The parameter(s) are determined from the measured values, and the maximum heart rate and/or the initial heart rate and/or the increase characteristic of the heart rate are determined from the function and the measured values by numerical procedures. The apparatus can measure the heart rate of the subject, record a temporal progression of the heart rate under physical stress, and determines numerically from the temporal progression of the heart rate, the maximum heart rate and/or the initial heart rate without physical stress and/or the increase characteristic of the heart rate. | 1. A method to determine the overall fitness of a test subject comprising the following procedural steps: entering of a qualitative temporal progression of a heart rate under constant physical stress of a subject as a mathematical function with at least one parameter dependent on the subject,measuring of the heart rate of the test subject under continuous physical strain during a period of time,determining the parameter(s) of the mathematical function from the measured values,determining by a numerical process an increase characteristic of the heart rate from the maximum slope of the function and the measured values;wherein the test subject undergoes a constant physical workout within a brief period of less than 50 seconds and during the brief period the heart rate of the test subject is continuously measured. 2. The method according to claim 1, further comprising determining additionally a performance of the subject during physical stress. 3. The method according to claim 2, further comprising monitoring performance during the time period and maintaining it within pre-determined limits. 4. The method according to claim 3, further comprising informing the subject about deviation from constant performance. 5. The method according to claim 1, further comprising determining endurance capacity from the initial heart rate and/or the increase characteristic of the heart rate. 6. The method according to claim 5, further comprising entering physical features the subject and considering them in determining endurance capacity. 7. The method according to claim 1, further comprising determining a workout recommendation for the subject from the increase characteristic of the heart rate. 8. The method according to claim 1, further comprising calculating the parameters of the mathematical function at each heartbeat determined from the subject. 9. The method according to claim 8, further comprising terminating the measurement of the heart rate when the parameters determined from at least two successive heartbeats differ by less than a pre-determined value. 10. The method according to claim 1, further comprising determining the qualitative temporal progression of the heart rate as a mathematical function the temporal progression of the heart rate of multiple subjects under physical stress. 11. The method according to claim 1, wherein during physical stress the predominant portion of the muscular mass of the subject is under stress constantly and dynamically. 12. The method according to claim 1, wherein the maximum heart rate is determined from the increase characteristic of the heart rate determined from the function and the measured values. 13. The method according to claim 1, wherein the initial heart rate is determined from the increase characteristic of the heart rate determined from the function and the measured values. 14. An apparatus to determine the overall fitness of a subject, comprising a device to measure the heart rate of the subject, a... | adidas AG | A61B005/02 A61B005/22 A61B005/024 A63B024/00 A63B022/02
US09655561 | B2 | 2017-05-23 | Multi-layered sensor apparatus | 2011-12-22 | A sensor array system (10, 30) can include a substrate layer (12, 14) that includes a stretchable and conformable material that is configured to allow spaced apart and interconnected portions thereof to stretch and conform commensurate with movement of the substrate layer (12, 14), such as when attached to a patient's body. A plurality of electrodes (16) are disposed on a contact surface of the substrate layer (12, 14). Electrically conductive paths are also disposed on the substrate layer (14) and extending from each of the electrodes to which it is connected and terminating in an end thereof. The substrate layer may itself include more than one layer, such as including a flexible substrate layer (12) that is affixed to a stretchable material layer (14). | 1. A sensor array apparatus comprising: a first substrate layer of a flexible material comprising: an elongated base strip; andat least one loop of the flexible material, the at least one loop including a first end connected to the elongated base strip and a second end connected to the elongated base strip, the at least one loop further including a first side portion extending outwardly from the first end thereof and a second side portion returning to connect the second side portion and the second end to the elongated base strip;a plurality of electrodes distributed along the at least one loop on a contact surface of the first substrate layer;electrically conductive paths disposed on the contact surface of the first substrate layer and extending from each of the electrodes to which it is connected and terminating in a corresponding terminal end thereof; anda second substrate layer of a stretchable and conformable material, the first substrate layer being affixed to the second substrate layer and configured, such that spaced apart and interconnected portions of the first substrate layer, which include the electrodes, stretch and conform commensurate with movement of the second substrate layer. 2. The sensor array apparatus of claim 1, wherein the first substrate layer further comprises: a plurality of electrode receiving portions, each of the electrode receiving portions having a contact surface on which a respective one of the plurality of electrodes is disposed; andcurved strips that interconnect at least some adjacent pairs of the electrode receiving portions, the curved strips facilitating conformability and stretchability of the interconnected electrode receiving portions in at least two dimensions and enable conformation in more than one plane. 3. The sensor array apparatus of claim 2, wherein at least a substantial number of the curved strips comprises a generally s-shaped length of the flexible material that interconnects a pair of electrode receiving portions, respective electrodes disposed on the contact surface of the pair of electrode receiving portions being electrically connected together by a respective electrically conductive path that follows the s-shaped length of the flexible material. 4. The sensor array apparatus of claim 3, wherein the s-shaped length of the flexible material has a width that is less than a diameter of each pair of electrode receiving portions that the s-shaped length interconnects. 5. The sensor array apparatus of claim 2, wherein the second substrate layer further comprise a frangible portion to facilitate separating and repositioning an anatomically selected portion of the second substrate layer and the first substrate layer affixed thereto, whereby, when attached to a patient, access to a portion of the patient's body beneath the anatomically selected portion is provided. 6. The sensor array apparatus of claim 1, wherein the first side portion of the at least one loop extends outwardly from the first... | Cardioinsight Technologies, Inc. | A61B005/04 A61B005/00 A61B005/0408
US09655595 | B2 | 2017-05-23 | System, method and device for prostate diagnosis and intervention | 2013-06-14 | Methods, systems, and devices for assisting or performing an image-guided prostate procedure are disclosed. A needle assembly includes a needle guide, a needle device, a position sensor and additional features. The position sensor allows for the tracking of the needle assembly. A method for performing image-guided prostate procedures includes pre-operative procedures and intra-operative procedures. The pre-operative procedures include imaging studies to model the prostate and identify targets. The pre-operative procedures models are used during a prostate procedure to track the target and the devices used for the procedure. A system for performing image-guided procedures includes the needle assembly and other components. | 1. A needle guide for use during a procedure, the needle guide comprising: a housing;at least one channel that extends the length of the housing along a longitudinal direction of the housing, the at least one channel for receiving a needle device for use during a procedure; anda curved retaining mechanism for releasably securing the needle device in the at least one channel of the housing, the curved retaining mechanism rotatable about a longitudinal axis of the at least one channel from a retaining position to a released position, wherein the retaining position enables the needle device to be retained in the at least one channel and capable of axial translation and rotation, and wherein the released position enables the needle device to be released from the at least one channel without necessitating sliding of the needle device through the at least one channel. 2. The needle guide of claim 1, further comprising a temperature measurement device. 3. The needle guide of claim 1, further comprising a cooling system or a warming system. 4. The needle guide of claim 1, further comprising a position sensor. 5. The needle guide of claim 4, wherein the position sensor is a six-degree of freedom position sensor. 6. The needle guide of claim 1, wherein the at least one channel further comprises a plurality of channels to enable the introduction of multiple devices during the procedure. 7. The needle guide of claim 1, further comprising a device for determining when a biopsy gun has been fired, the device selected from the group consisting of a microphone, an accelerometer, and a vibration detector. 8. The needle guide of claim 1, further comprising a microphone removably attached to the housing. 9. The needle guide of claim 1, further comprising: a six-degree of freedom position sensor;a temperature sensor; andone or more warming elements. 10. A system for performing image-guided procedures, the system comprising: a needle device;a needle guide, comprising: (i) a housing;(ii) at least one channel that extends the length of the housing along a longitudinal direction of the housing, the at least one channel for receiving the needle device for use during a procedure; and(iii) a curved retaining mechanism for releasably securing the needle device in the at least one channel of the housing, the curved retaining mechanism rotatable about a longitudinal axis of the at least one channel from a retaining position to a released position, wherein the retaining position enables the needle device to be retained in the at least one channel and capable of axial translation and rotation, and wherein the released position enables the needle device to be released from the at least one channel without necessitating sliding of the needle device through the at least one channel; anda tracking device. 11. The system of claim 10, further comprising: an imaging device selected from the group consisting of an x-ray equipment, a computerized tomography equipment, a positr... | Arcitrax Inc. The United States of America, as represented by the Secretary, Dept. of Health and Human Services | A61B010/02 A61B005/00 A61B017/34 A61B017/00 A61B005/01 A61B005/06 A61B034/20 A61B090/00
US09662094 | B2 | 2017-05-30 | Liquid sample collecting system | 2015-04-16 | In accordance with the present invention, there is provided a liquid sample collection system, which generally comprises a means for grasping or a handle 12(b) a collection container or cup. The handle is an intervally formed unitary member having a first end or section, a medial section, angularly inclined with respect to the first section and a third section extending from the second section and substantially parallel to the first section. | 1. A system for collecting a bodily discharge from the body of a person, comprising: (a) a collection cup;(b) means for grasping including a first section, a medial section, and a third section, the third section defined by a substantially C-shaped circular wall having an open interior to removably seat the collection cup, the first and third sections being substantially parallel to each other with the medial section angularly disposed with respect to the first and third sections, the first section being disposed at an angle of from about 25 degrees to about 65 degrees with respect to the medial section, the third section being disposed at an angle of from about 115 degrees to about 155 degrees with respect to the medial section, andwherein the angulation of the first section and the third section with respect to the medial section cooperate with the length of the medial section to provide a sufficient distance between the first and third sections to maintain a sanitary environment between a user and the collection cup. 2. The device of claim 1 which further comprises: a plurality of nubs formed on an interior surface of the circular wall and projecting radially inwardly toward the center thereof. 3. The device of claim 1 wherein the circular wall has an outer surface and an interior surface, a plurality of nubs circumferentially disposed about the interior surface and projecting inwardly toward the center of the circular wall. 4. The device of claim 3 wherein the collection cup is removably seated in the open center of the circular wall, the top of the collection cup engaging the top of the circular wall and being emplaced therein in a stable condition by the plurality of nubs. | Colleen Meloff | A61B005/00 A61B010/00 A01K023/00
US09636018 | B2 | 2017-05-02 | Hand-held medical-data capture-device having a digital infrared sensor with no analog readout ports and optical detection of vital signs through variation amplification and interoperation with electronic medical record systems | 2014-12-29 | In one implementation, an apparatus estimates body core temperature from an infrared measurement of an external source point using a cubic relationship between the body core temperature and the measurement of an external source point is described, estimates temperature from a digital infrared sensor and determines vital signs from a solid-state image transducer, or determines vital signs from a solid-state image transducer and estimates body core temperature from an infrared measurement of an external source point using a cubic relationship between the body core temperature and the measurement of an external source point; after which the estimated and/or determined information is transmitted to an external database. | 1. A device to measure a temperature and a vital sign, the device comprising: a microprocessor;a battery operably coupled to the microprocessor;a camera operably coupled to the microprocessor and providing at least two images to the microprocessor;a digital infrared sensor operably coupled to the microprocessor, the digital infrared sensor having only digital readout ports, the digital infrared sensor having no analog sensor readout ports; anda wireless communication subsystem that is operably coupled to the microprocessor and that is operable to transmit a representation of the temperature and the vital sign,wherein the microprocessor is operable to receive from the digital readout ports a digital signal that is representative of an infrared signal detected by the digital infrared sensor and the microprocessor is operable to determine the temperature from the digital signal that is representative of the infrared signal and the microprocessor including a cropper that is operable to receive the at least two images and operable to crop the at least two images to exclude a border area of the at least two images, generating at least two cropped images, the microprocessor also including a temporal-variation-amplifier that is operably coupled to the cropper, the temporal-variation-amplifier being operable to generate a temporal variation from the at least two cropped images, the microprocessor also including a vital-sign generator that is operably coupled to the temporal-variation-amplifier that is operable to generate at least one other vital sign from the temporal variation. 2. The device of claim 1, wherein the temporal-variation-amplifier further comprises: skin-pixel-identifier. 3. The device of claim 1, wherein the temporal-variation-amplifier further comprises: a regional facial clusterial module. 4. The device of claim 1, wherein the temporal-variation-amplifier further comprises: a first frequency filter. 5. The device of claim 1 further comprising: a storage device that is operably coupled to the vital-sign generator and that is operable to store the at least one other vital sign in a volatile memory. 6. The device of claim 1 further comprising: a storage device that is operably coupled to the vital-sign generator and that is operable to transmit the at least one other vital sign to another apparatus. 7. The device of claim 1 wherein the wireless communication subsystem transmits to a static Internet Protocol address in order to reduce Internet Protocol discovery burden on the device. 8. The device of claim 1 wherein the device does not support specific discovery protocols or domain name service. 9. The device of claim 1 wherein a connection is established and data is pushed from the device through the wireless communication subsystem, thereafter an external device controls flow of the data between the device and the external device, wherein the connection further comprises: an authenticated communication channel. 10. The device of c... | Arc Devices, LTD | G08B023/00 A61B005/00 A61B005/01 G06F019/00 A61B005/021 A61B005/026 A61B005/08 A61B005/024 A61B005/0205 G06T003/40 G06T007/00 H04W048/16 H04W076/02 A61B005/0402 A61B005/03 G01J005/00 H04W080/04 G01J005/02 G01J005/10 G08C017/02 H04L029/08 H04W012/06 H04B007/26 H04L012/46 H04N005/33 H04W048/08 G08B005/36 G08B021/18 G01K013/00 G06K009/62 G06T007/174 G06T007/269 G06T007/90 A61B005/0245 H04W012/08
US09662070 | B2 | 2017-05-30 | Controllable sensor insertion needle | 2011-11-11 | An insertion device is proposed for at least partly inserting a subcutaneous device, more particularly a subcutaneous sensor for detecting at least one analyte, into body tissue. The insertion device has at least one insertion aid and at least one subcutaneous device. The insertion aid has at least one substantially rigidly designed base body, more particularly an insertion needle, for insertion into the body tissue. The insertion device is designed to generate an adjustable holding force between the base body and the subcutaneous device. The insertion device is designed to set the holding force during the insertion such that the subcutaneous device is held against the base body. The insertion device is furthermore designed to set the holding force after the insertion such that the subcutaneous device is detachable from the base body. | 1. An insertion device for inserting a subcutaneous device for detecting an analyte into body tissue, comprising: an insertion aid having a base body shaped like a needle for insertion into the body tissue; anda subcutaneous device;wherein the insertion device is configured to generate an adjustable holding force between the base body and the subcutaneous device, the holding force being configured to hold the subcutaneous device against the base body during insertion into the body tissue, and the holding force being adjustable after the insertion such that the subcutaneous device is detachable from the base body; andfurther wherein the holding force is applied substantially transverse to the direction of movement of the sensor during the insertion. 2. The insertion device of claim 1, wherein the holding force is configured to prevent spatial displacement between the subcutaneous device and the base body in an insertion direction during the insertion. 3. The insertion device of claim 1, wherein the holding force comprises a non-mechanical holding force. 4. The insertion device of claim 1, wherein the insertion device is designed to set the holding force after the insertion to repel the subcutaneous device from the base body. 5. The insertion device of claim 1, wherein the holding force comprises an electrostatic holding force. 6. The insertion device of claim 5 wherein the base body has a first electrode and the subcutaneous device has a second electrode and the insertion device is configured to apply different electric potentials to the first electrode and the second electrode. 7. The insertion device of claim 6, further comprising at least one insulator between the first electrode and the second electrode. 8. The insertion device of claim 1, wherein the holding force comprises a magnetic holding force. 9. The insertion device of claim 8, wherein the insertion aid and/or the subcutaneous device comprises at least one electromagnetic holding element for generating a magnetic field. 10. The insertion device of claim 9, wherein the electromagnetic holding element comprises at least one printed conductor loop. 11. The insertion device of claim 9, further comprising at least one current source configured to generate an adjustable current. 12. The insertion device of claim 1, wherein the insertion device is configured to influence an electric charge carrier density and/or an electric conductivity in the region of at least one adhesion surface of the insertion aid and/or subcutaneous device. 13. The insertion device of claim 12, wherein the influence is generated by a field effect. 14. The insertion device of claim 12, wherein the adhesion surface has at least one conductive or semiconducting organic material. 15. The insertion device of claim 14, wherein the at least one conductive or semiconducting organic material comprises a conjugated polymer. 16. The insertion device of claim 1, wherein the insertion aid comprises a support surface ... | Roche Diabetes Care, Inc. | A61B005/05 A61B005/00 A61B005/145 A61B017/34 A61B005/1486 A61B017/00 A61M005/158
US09646133 | B2 | 2017-05-09 | Computer system and microfluidic instrumentation for next-generation biological signaling network research and applications | 2011-06-09 | A computer-controlled micro-instrumentation biochemical reaction environment system includes an electrically-controllable microfludic routing system, at least one microreaction chamber, at least one micro-instrumentation device, and at least one electronic microprocessor. The microreaction chamber supports at least one chemical reaction associated with a biological signaling pathway. The micro-instrumentation device measures at least one physical quantity associated with the signaling pathway. The microprocessor transmits electrical control signals, receives electrical measurement signals, and executes at least one software algorithm. The microreaction chamber is connected to the microfludic routing system to receive and transmit at least a fluid or gas, and the electronic microprocessor receives electrical measurement signals from the micro-instrumentation device via a first electric interface and transmits electrical control signals to electrically-controllable microfludic routing system via a second electrical interface. | 1. A computer-controlled micro-instrumentation biochemical reaction environment system, the system comprising: at least one microreaction device comprising a microreaction chamber for supporting at least one chemical reaction associated with a biological signaling pathway;an electrically-controllable microfluidic routing system for the controlled transport of picoliter to nanoliter quantities of fluids and gases, wherein the microfluidic routing system comprises at least a first electrical interface for receiving electrical signals, wherein the microfluidic routing system can transport at least one of a fluid or gas to and/or from the at least one microreaction chamber;one or more micro-instrumentation devices associated with a second electrical interface, wherein the one or more micro-instrumentation devices measure a plurality of physical quantities associated with a plurality of aspects of the biological signaling pathway; andat least one electronic processor configured to: receive, from at least the second interface, one or more electrical measurement signals associated with the micro-instrumentation device;produce processed measurement data based on information in the at least one electrical measurement signal;execute at least one numerical simulation modeling aspect associated with the biological signaling pathway;determine a control signal to cause at least one chemical reaction associated with a biological signaling pathway based on the numerical simulation modeling; andtransmit, to the first interface, the control signal to control the routing of fluids and gases provided by the microfluidic routing system. 2. The system of claim 1 wherein the micro-instrumentation device is physically in contact with the at least one fluid or gas in the microreaction chamber. 3. The system of claim 1 wherein the micro-instrumentation device is physically in contact with the contents of a fluid or gas travelling through the microfluidic routing system. 4. The system of claim 1 wherein the electronic processor is further electrically connected to an external signal interface. 5. The system of claim 4 wherein the electronic processor transmits electrical measurement signals to the external signal interface. 6. The system of claim 4 wherein the electronic processor receives electrical control signals from the external signal interface. 7. The system of claim 1 wherein the algorithm executing on the electronic processor processes information represented in the at least one electrical measurement signal so as to produce a processed measurement data. 8. The system of claim 7 wherein the electronic processor transmits processed measurement data to the external signal interface. 9. The system of claim 1 wherein the algorithm executing on the electronic microprocessor comprises a control algorithm that produces control information used for control of the routing of fluids and gases provided by the microfluidic routing system. 10. The system of claim 1 wh... | Lester F. Ludwig | G06F019/12 G06F019/18 G01N035/10 G06F019/24 A61B005/145
US09636042 | B2 | 2017-05-02 | Methods and apparatuses for detecting respiratory rate | 2014-05-19 | This disclosure relates to methods and apparatus for detecting respiratory rate. The method for detecting respiratory rate may include: sampling respiratory waveform data in a time sequence; detecting respiratory cycles from the sampled respiratory waveform data; calculating variation degree for the sampled respiratory waveform data; calculating base length base on the variation degree; calculating smoothed length base on the base length; calculating real-time degree for each respiratory cycle base on the variation degree, sequence number of each respiratory cycle, and the smoothed length; and calculating respiratory rate base on the smoothed length and the real-time degree. | 1. A method of determining a respiratory rate, the method comprising: A0. measuring, with a pneumograph, respiratory waveform data;A1. sampling the respiratory waveform data with a physiological parameters monitor;B1. detecting respiratory cycles comprising segments of sampled respiratory waveform data corresponding to amounts of time between at least one of adjacent peaks and adjacent valleys of the sampled respiratory waveform data;C1. calculating a variation degree indicating a degree of variation between sample points for groups of sample points of the sampled respiratory waveform data;D1. determining a base length computed as a function of at least the variation degree, wherein the higher the variation degree is, the faster the base length increases with an increase in a respiratory rate corresponding to the respiratory waveform data;E1. calculating a smoothed length based, at least in part, on the base length;F1. calculating a real-time degree for each of the detected respiratory cycles based, at least in part, on the variation degree, a sequence number of each of the detected respiratory cycles, and the smoothed length; andG1. calculating respiratory rate based, at least in part, on the smoothed length and the calculated real-time degrees. 2. The method of claim 1, further comprising, B13. calculating durations of the respiratory cycles by determining a difference in time between the at least one of the adjacent peaks and the adjacent valleys for each of the determined respiratory cycles. 3. The method of claim 2, further comprising determining that a current duration of a current respiratory cycle is equal to a previous duration of a previous respiratory cycle if a difference between a calculated duration of the current respiratory cycle and the previous duration of the previous respiratory cycle surpasses a predetermined difference threshold. 4. The method of claim 1, wherein C1. calculating a variation degree indicating a degree of variation between sample points for groups of sample points comprises: C11. calculating a set of variation coefficients for the sampled respiratory waveform data;C12. determining a number lcnt of variation coefficients of the calculated set of variation coefficients falling within a first range from 0 to lcv, and a number mcnt of variation coefficients of the calculated set of variation coefficients falling within a second range 0 to mcv, wherein lcv is a relatively small critical value, and mcv is an intermediate critical value, and 0≦lcv&lt;mcv&lt;2; andC13. determining that the variation degree is low iflcntNis greater than or equal to a first predetermined threshold, determining that the variation degree is intermediate ifmcntNis greater than the first predetermined threshold, and determining that the variation degree is high otherwise, wherein N is a number of samples of the sampled respiratory waveform data. 5. The method of claim 4, wherein the first predetermined threshold is about 80%. 6. The me... | SHENZHEN MINDRAY BIO-MEDICAL ELECTRONICS CO., LTD. | A61B005/08
US09642923 | B2 | 2017-05-09 | Engineered particles with polarization contrast and alignment control for enhanced imaging | 2014-02-24 | An engineered particle for detecting analytes in an environment includes an electromagnetic receiver that is configured to preferentially receive electromagnetic radiation of a specified polarization relative to the orientation of the electromagnetic receiver. The engineered particle additionally includes an energy emitter coupled to the electromagnetic receiver such that a portion of electromagnetic energy received by the electromagnetic receiver is transferred to and emitted by the energy emitter. The engineered particles are functionalized to selectively interact with an analyte. The engineered particle can additionally be configured to align with a directed energy field in the environment. The selective reception of electromagnetic radiation of a specified polarization and/or alignment with a directed energy field can enable orientation tracking of individual engineered particles, imaging in high-noise environments, or other applications. A method for detecting properties of the analyte of interest by interacting with the engineered particle is also provided. | 1. A contrast agent comprising a plurality of engineered particles, wherein each engineered particle of the contrast agent comprises: a bioreceptor, wherein the bioreceptor selectively interacts with an analyte;at least one conductive nanorod, wherein the at least one conductive nanorod absorbs polarized electromagnetic radiation that is aligned with an axis of the at least one conductive nanorod more than polarized electromagnetic radiation that is not aligned with the axis of the at least one conductive nanorod, wherein the conductive nanorod transduces a portion of electromagnetic energy received by the at least one conductive nanorod into a surface plasmon resonance, wherein the surface plasmon resonance generates a time-varying electric field around the conductive nanorod; andat least one light emitter, wherein the at least one light emitter is located within the time-varying electric field that is generated around the conductive nanorod when the conductive nanorod transduces a portion of received electromagnetic energy into a surface plasmon resonance, and wherein the at least one light emitter transduces a time-varying electromagnetic field to which it is exposed into emitted light energy. 2. The contrast agent of claim 1, wherein the conductive nanorod is attached to a first region of the bioreceptor and the light emitter is attached to a second region of the bioreceptor, and wherein the bioreceptor undergoes a conformational change in response to interacting with the analyte such that a distance between the first region of the bioreceptor and the second region of the bioreceptor is related to whether the bioreceptor is interacting with the analyte. 3. The contrast agent of claim 1, wherein the at least one light emitter comprises a fluorophore. 4. The contrast agent of claim 1, wherein the at least one light emitter comprises a quantum dot. 5. The contrast agent of claim 1, wherein the conductive nanorod comprises superparamagnetic iron oxide coated in gold. 6. The contrast agent of claim 1, wherein each engineered particle of the contrast agent further comprises a particle of superparamagnetic iron oxide, wherein the particle of superparamagnetic iron oxide experiences a torque when exposed to a magnetic field. 7. The contrast agent of claim 1, wherein the bioreceptor and the light emitter are disposed on a surface of the conductive nanorod. 8. The contrast agent of claim 1, wherein the bioreceptor comprises a protein, and wherein the light emitter comprises a fluorescent moiety of the protein. 9. The contrast agent of claim 8, wherein the bioreceptor comprises a single recombinant protein. 10. The contrast agent of claim 1, wherein the light emitter comprises a Raman dye. 11. The contrast agent of claim 1, wherein the bioreceptor comprises an antibody. 12. The contrast agent of claim 1, wherein the bioreceptor comprises an aptamer. | Verily Life Sciences LLC | A61B005/1455 A61K049/00 A61B005/00 G01N021/00 A61B005/1468 A61B008/08 A61B005/05 A61B005/055 A61B005/145 B82Y015/00 B82Y030/00 G01R033/56 A61B008/00
US09642546 | B2 | 2017-05-09 | Relaxation state evaluation system and method and computer program product thereof | 2015-03-11 | The present invention proposes a relaxation state evaluation system and method and a computer program product thereof. The method comprises steps: measuring ECG data of a user; analyzing the ECG data to generate a first, second, third and fourth parameters, wherein the first parameter is the short-scale entropy slope of the user before cardiovascular disease treatment (CVDT); the second parameter is the difference of the post-CVDT and pre-CVDT mean RR intervals; the third parameter is the logarithm of the variance of the pre-CVDT high frequency NN intervals; the fourth parameter is the logarithm of the ratio of the variances of the pre-CVDT low frequency and high frequency NN intervals; working out an evaluation index, which is a function of the abovementioned parameters; and evaluating the relaxation state of the user, wherein the user is determined to be in a relaxation state if the evaluation index is over a threshold. | 1. A relaxation state evaluation system comprising a sensor module measuring electrocardiograph (ECG) data of a user; andan evaluation module electrically connected with the sensor module, analyzing the ECG data to generate a first parameter, a second parameter, a third parameter and a fourth parameter, and working out an evaluation index,wherein the first parameter is a short-scale entropy slope before a cardiovascular disease treatment (CVDT) of the user; the second parameter is a difference of a post-CVDT mean RR interval and a pre-CVDT mean RR interval; the third parameter is a logarithm of a variance of a pre-CVDT high frequency normal to normal (NN) intervals; the fourth parameter is a logarithm of a ratio of a variance of a pre-CVDT low frequency NN intervals to the variance of the pre-CVDT high frequency NN intervals; the evaluation index is a function of the first parameter, the second parameter, the third parameter and the fourth parameter; the user is determined to in a relaxation state if the evaluation index is over a threshold. 2. The relaxation state evaluation system according to claim 1, wherein the evaluation index is calculated according to Equation (1): A0+A1×PA1+A2×PA2+A3×PA3+A4×PA4 (1)wherein A0-A4 are coefficients; PA1-PA4 are respectively the first parameter, the second parameter, the third parameter and the fourth parameter. 3. The relaxation state evaluation system according to claim 2, wherein the function for calculating the evaluation index further includes a fifth parameter, which is a pre-CVDT long-scale entropy slope; the evaluation index is calculated according to Equation (2): A0+A1×PA1+A2×PA2+A3×PA3+A4×PA4+A5×PA5 (2)wherein A5 is a coefficient and PA5 is the fifth parameter. 4. The relaxation state evaluation system according to claim 3, wherein the function for calculating the evaluation index further includes a sixth parameter, which is a logarithm of a difference of a post-CVDT NN interval over 20 ms and a pre-CVDT NN interval over 20 ms; the evaluation index is calculated according to Equation (3): A0+A1×PA1+A2×PA2+A3×PA3+A4×PA4+A5×PA5+A6×PA (3)wherein A6 is a coefficient and PA6 is the sixth parameter. 5. The relaxation state evaluation system according to claim 4, wherein the function for calculating the evaluation index further includes a seventh parameter, which is a logarithm of a difference of a standard deviation of a post-CVDT normal sinus rhythm (NSR) interval and a standard deviation of a pre-CVDT NSR interval; the evaluation index is calculated according to Equation (4): A0+A1×PA1+A2×PA2+A3×PA3+A4×PA4+A5×PA5+A6×PA6+A7×PA7 (4)wherein A7 is a coefficient and PA7 is the seventh parameter. 6. The relaxation state evaluation system according to claim 5, wherein the function for calculating the evaluation index further includes an eighth parameter, which is a difference of a post-CVDT short-scale entropy slope and a pre-CVDT short-scale entropy slop; the evaluation index is calculated accordin... | NATIONAL TSING HUA UNIVERSITY | A61B005/04 A61B005/0456 A61B005/0452 A61B005/16 A61B005/00 A61B005/024
US09636037 | B2 | 2017-05-02 | Electrical impedance measuring apparatus | 2015-02-17 | An electrical impedance measuring apparatus includes: a plurality of electrodes adhered to a periphery of a chest of a living body; a potential measurer configured to perform a process of applying a current to any ones of the electrodes, and measuring potentials by means of other electrodes; an impedance acquirer, based on the applied current and the potentials obtained by the potential measurer, configured to obtain information related to an impedance of each of meshes, a chest section divided into the meshes; and an average value calculator configured to obtain a whole-region average value of impedances of all meshes of the chest section, and configured to obtain an ROI average value of impedances of meshes contained in each of ROIs, a whole region of the chest section segmented into the ROIs. | 1. An electrical impedance measuring apparatus comprising: a plurality of electrodes which are adapted to be adhered to a periphery of a chest of a living body;a potential measurer having a controller and which is configured to perform a process of applying a current to any of the electrodes, and measuring potentials by means of other electrodes, on all of the electrodes while changing the electrodes to which the current is to be applied; anda computer having a processor and memory, and being configured to: based on the applied current and the potentials obtained by the potential measurer, obtain information related to an impedance of each of a plurality of meshes, a chest section being divided into the meshes;obtain a whole-region average value of impedances of all meshes of the chest section, and which is configured to obtain a region of interest (ROI) average value of impedances of meshes contained in each of a plurality of ROIs, a whole region of the chest section being segmented into the ROIs; andcause waveforms of the whole-region average value and the ROI average value to be displayed on a same time axis on a display. 2. The electrical impedance measuring apparatus according to claim 1, wherein the computer is further configured to produce comparison information in which the whole-region average value is compared with the ROI average value, and cause the comparison information to be displayed on the display. 3. The electrical impedance measuring apparatus according to claim 1, wherein the computer is further configured to produce a numerical value which is obtained by dividing the ROI average value by the whole-region average value, or which is obtained by subtracting the whole-region average value from the ROI average value, and cause the numerical value to be displayed. 4. The electrical impedance measuring apparatus according to claim 1, wherein the computer is further configured to produce a graph of a numerical value which is calculated from the whole-region average value and the ROI average value, and cause the graph to be displayed. 5. The electrical impedance measuring apparatus according to claim 2, wherein the computer is further configured to cause the comparison information to be displayed in a trend format. 6. An electrical impedance measuring method comprising: applying a current to any of a plurality of electrodes adapted to be adhered to a periphery of a chest of a living body;measuring potentials by means of other electrodes, on all of the electrodes while changing the electrodes to which the current is applied;obtaining information related to an impedance of each of a plurality of meshes based on the applied current and the measured potentials, a chest section being divided into the meshes;obtaining a whole-region average value of impedances of all meshes of the chest section;obtaining a region of interest (ROI) average value of impedances of meshes contained in each of a plurality of ROIs, a whole region of the ches... | NIHON KOHDEN CORPORATION | A61B005/00 A61B005/053 A61B005/08
US09649253 | B2 | 2017-05-16 | Kit for preserving a biological product including a three-dimensional bag and a matching three-dimensional casing | 2012-07-03 | The invention relates to a kit for preserving a biological product including a three-dimensional bag (1) intended for holding said biological product, said bag (1) having a substantially constant three-dimensional geometry during the use thereof, as well as a casing (2) intended for packing said bag, said casing (2) including a cavity (3) arranged such as to receive said bag (1), said cavity (3) having a substantially constant three-dimensional geometry during the use thereof, and a slot (4) being provided along one edge of said cavity such as to enable said bag (1) to be inserted in said cavity (3), a front strip (5) and a rear strip (6) extending on the outside away from said slot (4), said strips being intended for being combined with one another in order to provide an airtight seal of said cavity (3) of the casing (2). | 1. Kit for preserving a biological product comprising a bag (1) intended to hold said biological product, said bag (1) having a constant three-dimensional geometry during the use thereof, and a casing (2) intended to pack said bag, said casing (2) including a housing (3) arranged such as to receive said bag (1), characterised in that said housing (3) has a constant three-dimensional geometry during the use thereof, and in that a slot (4) is provided along one edge of said housing in order to enable the bag (1) to be inserted in said housing (3), a front strip (5) and a rear strip (6) extend on the outside away from said slot (4), said strips being intended to be combined with one another in order to hermetically seal said housing (3) of the casing (2). 2. Kit according to claim 1, characterised in that the inside dimensions of the geometry of said housing (3) correspond to the outside dimensions of the geometry of said bag (1) to be placed in the housing (3). 3. Kit according to claim 1, characterised in that said bag (1) and said housing (3) are formed respectively of a substantially planar front face (7, 8) and rear face (9, 10), connected together by lateral walls (11, 12), each of said faces and said walls of the bag and of said housing (3) being intended to be arranged facing one another. 4. Kit according to claim 3, characterised in that said bag (1) comprising on one of the lateral walls (11) at least one inlet (13) and/or outlet (14, 15) orifice of the biological product. 5. Kit according to claim 1, characterised in that the bag (1) comprises at least two compartments (27, 28) separated by a partition (29). 6. Kit according to claim 3, characterised in that said slot (4) is provided on one of said lateral walls (12) of the housing (3). 7. Kit according to claim 5, characterised in that the casing (2) is formed from a first sheet (35) and from a second sheet (36), with at least one of the sheets (35, 36) having a relief (37, 38) forming at least one portion of the housing (3) for the bag, with the two sheets (35, 36) being assembled together along a peripheral seal (39) surrounding said relief (37, 38), with the peripheral seal (39) having an interruption in order to form the slot (4) of the casing (2). 8. Kit according to claim 7, characterised in that the peripheral seal (39) extends over a portion of the periphery of the strips (5, 6). 9. Kit according to claim 7, characterised in that the relief (37, 38) comprises at least one cavity (41) corresponding to the partition (29) of said bag. 10. Kit according to claim 7 characterised in that the thickness of each of the sheets (35, 36) forming the casing is comprised between 0.20 and 0.70 mm. 11. Kit according to claim 7, characterised in that at least the relief (37, 38) of one of the sheets (35, 36) forming the casing (2) is carried out by thermoforming. 12. Kit according to claim 11, characterised in that each of the two sheets (35, 36) comprises a relief (37, 38) carried out... | Maco Pharma | A61B019/00 A61J001/10 A01N001/02 A61J001/16 A61J001/12 A61B005/15
US09633424 | B2 | 2017-04-25 | Method and system for optical coherence tomography | 2013-09-26 | A method and system for acquiring an image of an object using optical coherence tomography using an interferometer and a detector, wherein the object is irradiated with light emitted by the interferometer, light reflected by the object is fed back into the interferometer and detected by the detector, the image of the object is derived from the detected light, and a file containing information, in particular graphical information and/or photographic image information, relating to the object is assigned to and/or correlated with the image of the object. | 1. A method for acquiring an image of an object using an optical coherence tomography system, the method comprising the steps of: coupling light generated by an illumination light source into an interferometer;irradiating the object with light emitted by the interferometer and feeding back light reflected by the object into the interferometer;detecting the light fed back into the interferometer;deriving an image of the object from the detected light;examining whether information relating to the object or a portion of the object is available to the optical coherence tomography system, andwhen an optical coherence tomography image acquisition session of the optical coherence tomography system is running and the information is available to the optical coherence tomography system: indicating to a user that the information is available; andrequesting the user for an input whether the information shall be stored in a file and assigned to or correlated with the image of the object; anddepending on the input from the user, assigning or correlating the image of the object to or with, respectively, the file containing the information relating to the object. 2. The method according to claim 1, wherein the file includes graphical information and/or image information relating to the object. 3. The method according to claim 1, wherein the file includes at least one photographic image of the object, at least one video image of the object, and/or at least one graphical representation of the object. 4. The method according to claim 3, wherein the at least one photographic image of the object and/or the at least one graphical representation of the object is a survey image which includes photographic image information and/or graphical information of a region of the object, and the region of the object is larger than a region of interest of the object from which the image is acquired. 5. The method according to claim 3, wherein the at least one photographic image of the object and/or the at least one graphical representation of the object is an image of a patient's body area where a region of interest, from which the image is acquired, is located. 6. The method according to claim 3, wherein the at least one photographic image of the object is a microscopic image which includes photographic image information of a region of interest of the object from which the image is acquired. 7. The method according to claim 3, wherein the at least one photographic image of the object is a photographic color image of the object. 8. The method according to claim 3, wherein the at least one photographic image of the object and/or the at least one graphical representation of the object includes at least one mark corresponding to a position on the object at which the image was acquired. 9. The method according to claim 8, further comprising the step of: displaying the at least one photographic image of the object and/or the at least one graphical representation of the object t... | Agfa HealthCare NV | G06K009/00 G06T007/00 A61B005/00
US09655550 | B2 | 2017-05-23 | Latent fingerprint detection method, heating evaporation device for detecting latent fingerprint, latent fingerprint detection apparatus, and composition for detecting latent fingerprint | 2013-10-11 | The present invention provides a latent fingerprint detection method that is easy to handle and is capable of clearly detecting a latent fingerprint and a heating evaporation device for detecting a latent fingerprint and a latent fingerprint detection apparatus which are capable of detecting a clear latent fingerprint by a one-time operation by heating a chemical agent at high temperatures in a short time, as well as a composition for detecting a latent fingerprint. This latent fingerprint detection method includes a heating step of heating a chemical agent to be gasified by heating so as to attach to a latent fingerprint on a specimen, and an exposure step of exposing the specimen having the latent fingerprint attached thereto to the atmosphere of the gasified chemical agent. The chemical agent is a mixture of a 2-cyanoacrylic acid ester polymer and a dye. | 1. A latent fingerprint detection method comprising: a heating step of heating to 250° C. to 450° C. a chemical agent to be gasified by heating so as to attach to a latent fingerprint on a specimen; andan exposure step of exposing the specimen having the latent fingerprint attached thereto to an atmosphere of the gasified chemical agent, wherein the chemical agent is a mixture of a 2-cyanoacrylic acid ester polymer and a dye, which is an anthraquinone-based dye or naphthalimide-based dye, and wherein the method includes a light irradiation step of irradiating visible light to a fingerprint raised on the surface of the specimen. 2. The latent fingerprint detection method according to claim 1, wherein the anthraquinone based dye is at least one selected from the group consisting of amino anthraquinone, aminohydroxy anthraquinone diamino anthraquinone, dihydroxy anthraquinone, and diaminodihydroxy anthraquinone, and the naphthalimide-based dye is at least one selected from the group consisting of alkyl naphthalimide, alkoxy naphthalimide, alkoxyalkyl naphthalimide, amino naphthalimide, alkylamino naphthalimide, nitro naphthalimide, halogenated naphthalimide, carbonyl naphthalimide, phenylthio naphthalimide cyano naphthalimide, and hydroxy naphthalimide. 3. The latent fingerprint detection method according to claim 1, wherein the 2-cyanoacrylic acid ester polymer is obtained by polymerizing alkyl 2-cyanoacrylate having an alkyl group with a carbon number of 1 to 4. 4. The latent fingerprint detection method according to claim 1, wherein the 2-cyanoacrylic acid ester polymer is polymerized using a water-containing alcohol. 5. The latent fingerprint detection method according to claim 1, wherein the heating step comprises heating using a heating evaporation device for detecting a latent fingerprint which includes the chemical agent, a chemical agent storage part to store the chemical agent therein, and a heat generator including the chemical agent storage part to store a hydrolysis exothermic agent therein. 6. The latent fingerprint detection method according to claim 1, wherein the chemical agent is heated to 350° C. to 450° C. in one minute after starting heating. 7. The latent fingerprint detection method according to claim 6, wherein the chemical agent is heated by a hydrolysis exothermic agent. | EARTH CHEMICAL CO., LTD. TOAGOSEI CO., LTD. | A61B005/1172 B05B007/16 B05B015/12 F24J001/00 A61B005/00
US09636503 | B2 | 2017-05-02 | System and method for mapping baroreceptors | 2016-01-21 | An example of a method embodiment may place a set of stimulation electrodes on tissue containing the baroreceptor region, and may test bipolar configurations of the electrodes. Each of the bipolar configurations of the electrodes includes at least one of the electrodes configured to function as an anode and at least one other of the electrodes configured to function as a cathode. Testing the bipolar configurations may include stimulating the tissue using each of the bipolar configurations. For each of the tested bipolar configurations at least one physiological parameter may be monitored for a baroreflex response to stimulation of the tissue, and the baroreflex response may be recorded for each of the tested bipolar configurations. | 1. A method, comprising: placing electrodes on a tissue region containing autonomic neural tissue;automatically mapping the tissue region using a controller and at least one physiologic response sensor, including: testing different electrode configurations of the electrodes, including stimulating the tissue using the different electrode configurations;for each of the tested electrode configurations monitoring at least one physiological parameter for an autonomic reflex response to stimulation of the tissue; andrecording the autonomic reflex response for each of the tested electrode configurations. 2. The method of claim 1, further comprising selecting a candidate electrode configuration, wherein the candidate therapy electrode configuration is the tested electrode configuration with a greatest autonomic reflex response. 3. The method of claim 2, further comprising identifying a candidate cathode for the candidate electrode configuration that provides a large autonomic reflex response to the stimulation of the tissue, wherein the large autonomic reflex response indicates that the candidate cathode is proximate to a hotspot for autonomic neural tissue. 4. The method of claim 3, further comprising grouping the candidate cathode with at least one adjacent cathode to provide a cathode cluster, stimulating the tissue using the cathode cluster, and monitoring for an increased autonomic reflex response when stimulating using the cathode cluster. 5. The method of claim 1, further comprising using the recorded autonomic reflex response to identify a backup candidate electrode configuration. 6. The method of claim 1, wherein the at least one physiological parameter includes at least one of a heart rate parameter, a blood pressure parameter, or a respiration parameter. 7. The method of claim 1, further comprising monitoring for undesired capture of adjacent tissue while testing each of the tested electrode configurations, and identifying a candidate electrode configuration based on the monitored autonomic reflex responses and monitored undesired capture of adjacent tissue. 8. The method of claim 1, wherein automatically mapping the tissue region includes: mapping one or more cathode clusters to confirm at least one of the cathode cluster is proximate to a hotspot for autonomic neural tissue, wherein each of the cathode clusters includes three or more of the stimulation electrodes connected to function as a cathode;for each cathode cluster confirmed to be proximate to the hotspot, conducting a secondary mapping to test at least two smaller cathode clusters to confirm at least one of the smaller cathode clusters is proximate to the hotspot;for each smaller cathode cluster confirmed to be proximate to the hotspot, mapping individual cathode electrodes within the smaller cathode cluster to confirm at least one of the individual cathode electrodes is proximate to the hotspot. 9. The method of claim 8, further comprising: for each smaller cathode cluster c... | Cardiac Pacemakers, Inc. | A61N001/00 A61N001/36 A61N001/05 A61B005/021 A61B005/024 A61B005/08
US09652592 | B2 | 2017-05-16 | Analyzing data from a sensor-enabled device | 2015-10-13 | An approach for analyzing data collected by a sensor-enabled device over a network is provided. Specifically, in a typical embodiment, a set of usage data will be received from a device over a network. The set of usage data may be collected via at least one sensor integrated with the device, and the set of usage data may pertain to use of the device by a user. Regardless, the set of usage data will be compared to a set of diagnostic information stored in at least one computer storage device. The set of diagnostic information typically pertains to a condition (e.g., medical) treated by use of the device (e.g., dental, cardiac, renal, etc.). Based on the comparison, at least one determination (e.g., diagnosis, treatment plan, level of compliance with applicable standards, etc.) will be made and a set of reports will be generated based thereon. | 1. A computer-implemented method for analyzing data from a sensor-enabled device, comprising: receiving a set of usage data from the device over a network, the set of usage data being collected via at least one sensor integrated with the device, and the set of usage data pertaining to use of the device by a user;providing a first graph showing average, high, and low pressure applied by the user using the sensor-enabled device, wherein the pressure applied by the user using the sensor-enabled device is pressure applied to each tooth surface of the user's mouth using the senor-enabled device;providing a second graph of an amount of time spent by the user using the sensor-enabled device, wherein the amount of time spent by the user using the sensor-enabled device is an amount of time spent using the sensor-enabled device on each tooth surface;comparing the set of usage data to a set of diagnostic information stored in at least one computer storage device, the set of diagnostic information pertaining to a condition treated by use of the device; andgenerating a set of reports based on the comparison,wherein the set of reports indicate a most effective toothpaste and bristle type according to a user phenotype, wherein the user phenotype is based on the pressure applied and the amount of time spent by the user using the sensor-enabled device. 2. The computer-implemented method of claim 1, the at least one condition comprising a medical condition of the user. 3. The computer-implemented method of claim 1, the at least one determination pertaining to a level of compliance of the user with a set of standards for prevention of a condition. 4. The computer-implemented method of claim 1, the at least one determination pertaining to a level of effectiveness of the device to treat the condition. 5. The computer-implemented method of claim 1, the network comprising a cloud computing network. 6. The computer-implemented method of claim 1, wherein a solution service provider provides a computer infrastructure operable to perform the method. 7. A system for analyzing data from a sensor-enabled device, comprising: a memory medium comprising instructions;a bus coupled to the memory medium; anda processor coupled to the bus that when executing the instructions causes the system to:receive a set of usage data from the device over a network, the set of usage data being collected via at least one sensor integrated with the device, and the set of usage data pertaining to use of the device by a user;provide a first graph showing average, high, and low pressure applied by the user using the sensor-enabled device, wherein the pressure applied by the user using the sensor-enabled device is pressure applied to each tooth surface of the user's mouth using the senor-enabled device;provide a second graph of an amount of time spent by the user using the sensor enabled device, wherein the amount of time spent by the user using the sensor-enabled device is an amount of time sp... | International Business Machines Corporation | G06F017/30 G06F019/00 A46B015/00 A61B005/00
US09643050 | B2 | 2017-05-09 | Fitness activity monitoring systems and methods | 2011-12-22 | Apparatus, systems, and methods for tracking the location of an individual during a fitness activity are disclosed. A method of tracking a participant engaged in a fitness activity includes determining a location of the participant during the fitness activity based on data received at a portable fitness device used by the participant; determining a location of a spectator during the fitness activity based on data received at a mobile spectator device used by the spectator; from a server, sending an alert to a spectator at a spectator device during the fitness activity indicating that the participant is within a predetermined distance of the spectator; and sending an alert to the portable fitness device during the fitness activity indicating that the spectator is within a predetermined distance of the participant. | 1. A method of tracking a pre-identified participant engaged in a fitness activity who is pre-identified by a spectator, comprising: determining a location of the pre-identified participant during the fitness activity based on data received at a portable fitness device used by the pre-identified participant;determining a location of the spectator during the fitness activity based on data received at a mobile spectator device used by the spectator;determining whether the spectator is registered to track the pre-identified participant; andif the spectator is registered to track the pre-identified participant, sending a first alert to the spectator at the spectator device during the fitness activity based on the spectator location and the pre-identified participant location, wherein the first alert indicates that the pre-identified participant is within a first predetermined distance of the spectator,wherein at least one of determining the location of the pre-identified participant, determining the location of the spectator, determining whether the spectator is registered to track the pre-identified participant, and sending the first alert is performed using at least one processor. 2. The method of claim 1, further comprising at a server, receiving pre-identified participant location information. 3. The method of claim 1, wherein the fitness activity includes a predetermined route. 4. The method of claim 1, wherein the fitness activity is a competitive event including a plurality of participants. 5. The method of claim 3, wherein the fitness activity is a marathon. 6. The method of claim 1, wherein the fitness activity is a fitness activity scheduled by the pre-identified participant. 7. The method of claim 1, wherein the fitness activity includes a route created by the pre-identified participant. 8. The method of claim 1, wherein the first alert is a visual alert. 9. The method of claim 1, wherein the first alert is an audible alert. 10. The method of claim 1, wherein the first alert is a tactile alert. 11. The method of claim 1, wherein the first alert indicates the distance from the spectator to the pre-identified participant. 12. The method of claim 1, wherein the first alert indicates an estimated time of arrival of the pre-identified participant at the spectator location. 13. The method of claim 1, wherein the data received at the portable fitness device and the data received at the mobile spectator device comprises at least one of global positioning system data and acceleration data. 14. The method of claim 1, comprising: receiving registration information from the spectator, wherein the registration information comprises spectator identification information,wherein determining that the spectator is registered to track the pre-identified participant comprises determining that the spectator is a member of the pre-identified participant's social network, the social network being accessible via the Internet. 15. The method of claim... | adidas AG | A63B071/00 A63B024/00 G01S019/19 H04L029/08 G06Q010/10 G06Q030/02 G06Q050/00 A61B005/0205 A61B005/00 G06Q050/22 A61B005/024 A61B005/08 A61B005/11
US09655560 | B2 | 2017-05-23 | Catheter balloon having stretchable integrated circuitry and sensor array | 2013-03-15 | A system, device and method are presented for utilizing stretchable active integrated circuits with inflatable bodies. The invention allows for such operative features to come into direct contact with body structures, such as the inner wall of a lumen. Such direct contact increases accuracy of measurement and delivery of therapy. | 1. A device, comprising: an inflatable and expandable body having a stretchable surface with soft or elastic properties enabling the inflatable and expandable body to expand without tearing or breaking; anda stretchable electronic circuit embedded in or affixed to the stretchable surface of the inflatable and expandable body, the stretchable electronic circuit including a plurality of components that accommodate expanding of the inflatable and expandable body and remain functional when the inflatable and expandable body is expanded, the plurality of components comprising:a plurality of electrodes arranged as discrete device islands on the stretchable surface of the inflatable and expandable body; anda plurality of stretchable interconnects embedded in or affixed to the stretchable surface of the inflatable and expandable body to electrically interconnect at least two electrodes of the plurality of electrodes,wherein at least one stretchable interconnect of the plurality of stretchable interconnects is directly attached to a first electrode and to a second electrode of the plurality of electrodes to directly electrically interconnect the first electrode to the second electrode, and wherein the plurality of components includes a plurality of CMOS integrated circuits arranged as discrete device islands among the plurality of electrodes around the inflatable and expandable body. 2. The device of claim 1, wherein at least one stretchable interconnect of the plurality of stretchable interconnects is directly attached to an electrode of the plurality of electrodes and to a CMOS integrated circuit of the plurality of CMOS integrated circuits to directly electrically interconnect the electrode to the CMOS integrated circuit. 3. The device of claim 1, wherein the stretchable electronic circuit is operable when the inflatable and expandable body is inflated and the stretchable surface is stretched. 4. The device of claim 1, wherein the plurality of components further comprises at least one discrete operative device. 5. The device of claim 4, wherein the at least one discrete operative device comprises an amplifier. 6. The device of claim 4, wherein the at least one discrete operative device comprises a semiconductor structure. 7. The device of claim 4, wherein the at least one discrete operative device comprises at least one photo detector. 8. The device of claim 1, further comprising a processor, wherein at least one of the plurality of components is in electronic communication with the processor, the processor receiving data generated by the at least one of the plurality of components, the processor being programmed to analyze the data. 9. The device of claim 1, wherein at least one of the plurality of components comprises a sensor. 10. The device of claim 9, wherein the sensor detects temperature data. 11. The device of claim 10, further comprising a processor, wherein at least one of the plurality of components is in electronic communication w... | MC10, Inc. | A61B005/00 A61B001/00 A61B001/313 A61B005/01 A61M025/10 A61B005/02 A61B005/053 A61F002/958
US09662032 | B2 | 2017-05-30 | Biosignal measuring apparatus and method of measuring biosignal | 2012-09-25 | A biosignal measuring apparatus and a method of measuring a biosignal is provided. A biosignal measuring apparatus includes a first interfacing unit including two or more first interfaces configured to detect first signals from a subject, a second interfacing unit including two or more second interfaces and a connecting unit, the second interfaces being configured to detect noise from the subject, the connecting unit being configured to connect the second interfaces, and a biosignal extracting unit configured to extract a biosignal of the subject from the first signals by using signals output from the second interfacing unit. | 1. A biosignal measuring apparatus, comprising: a first interfacing unit comprising two or more first interfaces configured to detect first signals, which comprises a biosignal and a noise signal, from a subject;a second interfacing unit comprising two or more second interfaces and a connecter, the second interfaces being configured to detect the noise signal from the subject, the connecter being configured to electrically connect the two or more second interfaces; anda biosignal extractor comprising: a first differential amplifier configured to perform differential amplification on the first signals to output a first result, anda second differential amplifier configured to perform differential amplification on the noise signal from the second interfaces unit to output a second result,wherein the biosignal extractor is configured to extract the biosignal of the subject by removing the second result from the first result. 2. The apparatus of claim 1, wherein the connecter is further configured to short-circuit the second interfaces. 3. The apparatus of claim 1, wherein the second interfaces comprise electrolytes, and wherein the connecter comprises an electrolyte configured to connect the electrolytes of the second interfaces. 4. The apparatus of claim 3, wherein the electrolytes are hydrogels. 5. The apparatus of claim 1, wherein the second interfaces comprise electrolytes, and wherein the connecter comprises a metal configured to connect the electrolytes of the second interfaces. 6. The apparatus of claim 5, wherein the electrolytes are hydrogels. 7. The apparatus of claim 1, wherein the first interfacing unit and the second interfacing unit are attached to a pad. 8. A biosignal measuring apparatus, comprising: a first interfacing unit comprising two or more first interfaces configured to detect first signals, which comprises a biosignal and a noise signal, from a subject;a second interfacing unit comprising two or more second interfaces and a connecter, the second interfaces being configured to detect the noise signal from the subject, the connecter being configured to electrically connect the two or more second interfaces; anda biosignal extractor comprising:a first differential amplifier configured to perform differential amplification on the first signals,a second differential amplifier configured to perform differential amplification on the signals output from the second interfacing unit,an adaptive filter configured to adaptively filter a signal output from the second differential amplifier based on a feedback from an adder, andthe adder is configured to remove the adaptively filtered signal from a signal output from the first differential amplifier. 9. A biosignal measuring apparatus, comprising: a first interfacing unit comprising two or more first interfaces configured to detect first signals, which comprises a biosignal and a noise signal, from a subject;a second interfacing unit comprising two or more second interfaces configu... | Samsung Electronics Co., Ltd. | A61B005/0428 A61B005/00 A61B005/04 A61B005/0408
US09622676 | B2 | 2017-04-18 | Method of making micromachined neural probes | 2012-12-07 | A neural probe includes at least one shaft, at least one first electrode disposed on a first side of the at least one shaft, and at least one second electrode disposed on a second side of the at least one shaft. The at least one second electrode is separately addressable from the at least first electrode. | 1. A method of making a neural probe using temporary adhesive attachment between a neural probe substrate and a carrier, comprising: providing a neural probe substrate having a thickness of 150 μm or less having a first side and having a second side;patterning at least one first electrode on the a first side of the substrate;attaching the second side of the substrate having the patterned first electrode on the first side to a carrier, wherein the attaching is carried out with an adhesive;patterning the substrate into the neural probe comprising at least one shaft connected to a base; andremoving the neural probe from the carrier. 2. The method of claim 1, further comprising forming at least one second electrode on the second side of the substrate, wherein the at least one second electrode is separately addressable from the at least one first electrode. 3. The method of claim 2, further comprising forming alignment marks through the substrate and using the alignment marks to align the at least one second electrode with the at least one first electrode. 4. The method of claim 2, wherein during the forming of at least one second electrode on the second side of the substrate, the substrate is mounted to a temporary carrier on the first side of the substrate. 5. The method of claim 1, further comprising forming a layer comprising Parylene, silicon oxide, silicon nitride or polyimide over the at least one first electrode, forming a resist layer over the layer, patterning the resist layer by electron beam or UV lithography, and forming at least one opening in the layer to expose the at least one first electrode using the patterned resist layer as a mask. 6. The method of claim 1, further comprising attaching a second neural probe to the neural probe. 7. The method of claim 1, wherein the substrate comprises a silicon substrate and the neural probe is a part of an array of neural probes. 8. The method of claim 1, wherein the adhesive is a polymeric adhesive. 9. The method of claim 1, wherein the adhesive is a photoresist. 10. The method of claim 1, wherein the second side of the substrate having a thickness of 150 μm or less is temporarily bonded to a substrate carrier when patterning the at least one first electrode on the first side of the substrate. 11. The method of claim 1, wherein the second side of the substrate having a thickness of 150 μm or less is temporarily bonded to a substrate carrier with an adhesive before and when patterning the at least one first electrode on the first side of the substrate. 12. The method of claim 11, wherein before patterning the at least one first electrode on the first side of the substrate, the substrate, the adhesive, and the substrate carrier are subjected to a weight and thermal cycling. 13. The method of claim 1, wherein the carrier is thicker than 150 microns. 14. The method of claim 1, wherein the substrate is silicon. 15. The method of claim 1, wherein the substrate is silicon having two smoot... | CALIFORNIA INSTITUTE OF TECHNOLOGY | A61B005/0478 A61B005/00 A61N001/05 A61B005/04 A61M005/00 H01R043/00
US09662438 | B2 | 2017-05-30 | Devices, methods and systems for wireless control of medical devices | 2011-12-21 | A medical device system is disclosed. The medical device system includes a first medical device and a second medical device. A remote interface including a touch screen is also included. The remote interface is in wireless communication with the first medical device and the second medical device. The remote interface is configured to provide a user interface to the first medical device and the second medical device. The remote interface is configured to receive user input through a touch screen. Also, a charging device is included. The charging device is configured to receive at least the first medical device and the remote interface and the charging device is configured to recharge a first medical device battery and the charging device is configured to recharge an interface battery in the remote interface. The charging device is connected to a personal computer wherein the personal computer provides information to the remote interface. | 1. A medical device system comprising: an infusion pump;a second medical device;a remote interface comprising a touch screen, the remote interface in wireless communication with the infusion pump, the remote interface configured to provide a user interface to the infusion pump,wherein the remote interface configured to receive user input through a touch screen, andwherein the remote interface communicates to the second medical device through the infusion pump; anda charging device configured to receive at least a portion of the infusion pump and the remote interface, wherein the charging device configured to recharge an infusion pump battery, and wherein the charging device configured to recharge an interface battery in the remote interface. 2. The system of claim 1 wherein the infusion pump further comprising at least one disposable portion and at least two reusable portions, each of the two reusable portions configured to connect to the at least one disposable portion. 3. The system of claim 2 wherein the charging device configured to receive at least one of the at least two reusable portions of the infusion pump. 4. The system of claim 1 wherein the second medical device is a continuous glucose monitor system comprising at least one transmitter wherein the at least one transmitter in wireless communication with the remote interface by way of the infusion pump. 5. The system of claim 1 further comprising a third medical device in wireless communication with the infusion pump, wherein the remote interface communicates to the third medical device through the infusion pump. 6. The system of claim 5 wherein the remote interface configured to provide a user interface to the third medical device. 7. The system of claim 6 wherein the third medical device is at least one blood glucose meter. 8. The system of claim 1 further comprising wherein the wireless communication is radio frequency communication. 9. The system of claim 1 wherein the infusion pump and the remote interface are paired using near field communication. 10. A medical device system comprising: a first medical device;a second medical device in wireless communication with the first medical device;a remote interface comprising a touch screen, the remote interface in wireless communication with the first medical device, the remote interface configured to provide a user interface to the first medical device,wherein the remote interface configured to receive user input through a touch screen, andwherein the remote interface communicates to the second medical device through the first medical device; anda charging device configured to receive the first medical device and the remote interface, wherein the charging device configured to recharge a first medical device battery, and wherein the charging device configured to recharge an interface battery in the remote interface. 11. The system of claim 10 wherein the first medical device is an infusion pump. 12. The system of claim 11 where... | DEKA Products Limited Partnership | A61M005/168 A61B005/145 A61M005/142 A61M005/44 A61M005/14
US09610015 | B2 | 2017-04-04 | Radar apparatus for detecting multiple life—signs of a subject, a method and a computer program product | 2013-10-29 | The invention relates to a radar apparatus for detecting a life-sign of a subject, comprising a transmitter system for emitting a transmission electromagnetic beam to the chest and/or the abdomen of a subject, a receiving system for receiving first reflected electromagnetic beam data from the chest and/or the abdomen, and a processor unit for processing the first received beam data retrieving breath activity information. The transmitter system, the receiving system and the processor are further arranged for performing a radar measurement of a superficial artery structure, such as a wrist artery, an ankle artery, a carotid artery and/or the fontanel artery for retrieving heart activity information. Thereto, the a second transmission electromagnetic beam is directed towards the superficial artery structure, the first and the second transmission electromagnetic beam being transmitted from a single radar unit. | 1. A radar apparatus for detecting a life-sign of a subject, comprising: a transmitter system including a single radar unit for emitting a multiple number of transmission electromagnetic beams, wherein a first transmission electromagnetic beam is directed directly to a chest and/or abdomen of a subject, and wherein a second transmission electromagnetic beam is first directed to a redirector and redirected in a different direction from that of the first transmission electromagnetic beam to a superficial artery structure that does not move with breath;a receiving system for receiving first reflected electromagnetic beam data from the chest and/or the abdomen and for receiving second reflected electromagnetic beam data via the redirector from the superficial artery structure;a processor unit configured for separating the first reflected electromagnetic beam data from the second reflected electromagnetic beam data based on different propagation times of the respective first and second transmission electromagnetic beams; the processor unit further configured for processing the received first reflected electromagnetic beam data to retrieve breath activity information and for processing the received second reflected electromagnetic beam data to retrieve heart activity information;wherein the apparatus further comprises the redirector for the redirecting of the second transmission beam after emission by the single radar unit. 2. An apparatus according to claim 1, wherein the redirector includes a reflector. 3. An apparatus according to claim 1, wherein the superficial artery structure includes a wrist artery, an ankle artery, a carotid artery and/or a fontanel artery. 4. An apparatus according to claim 1, wherein the transmission beams are of the frequency modulated continuous wave (FMCW) type. 5. An apparatus according to claim 1, wherein the first and second transmission electromagnetic beams have a spectrum between 9.2 GHz and 10 GHz. 6. A method of detecting a life-sign of a subject, comprising the steps of: directing, from a single radar unit, a first transmission electromagnetic beam directly to a chest and/or abdomen of a subject having a skin surface that moves in dependence of breath activities;directing, from the single radar unit, a second transmission electromagnetic beam first to a redirector and redirecting, using the redirector, the second transmission electromagnetic beam in a different direction from that of the first transmission electromagnetic beam to a superficial artery structure of the subject that does not move with breath;receiving first reflected electromagnetic beam data from the chest and/or abdomen;receiving second reflected electromagnetic beam data via the redirector from the superficial artery structure;separating the first reflected electromagnetic beam data and the second reflected electromagnetic beam data based on different propagation times of the respective first and second transmission electromagnetic beams;pro... | Nederlandse Organisatie voor toegepast-natuurwetenschappelijk onderzoek TNO | A61B005/05 A61B005/0205 A61B005/024 A61B005/11 A61B005/113 A61B005/00 G01S013/34 G01S013/88
US09622698 | B2 | 2017-04-18 | System and method for detecting cancerous tissue from a thermal image | 2014-11-19 | What is disclosed is a system and method for the detection of cancerous tissue by analyzing blocks of pixels in a thermal image of a region of exposed skin tissue. In one embodiment, matrices are received which have been derived from vectors of temperature values associated with pixels in blocks of pixels which have been isolated from a plurality of thermal images of both cancerous and non-cancerous tissue. The vectors are rearranged to form matrices. A thermal image of a subject is received. Blocks of pixels which reside within a region of exposed skin tissue are identified and isolated. For each identified pixel block, an image vector comprising temperature values associated with these pixels is formed. The vector is provided to a classifier which uses the matrices to classify tissue associated with this block of pixels as being either cancerous or non-cancerous tissue. | 1. A method for detecting cancerous tissue from a thermal image, the method comprising: receiving, with a processor, matrices AH of size m×H and AN of size m×N comprising vectors of size m×1 derived from temperature values associated with pixels in blocks of size p×q, where m=pq, which have been isolated from a plurality of thermal images of cancerous and non-cancerous tissues, where H and N represent a number of cancerous and non-cancerous blocks of pixels, respectively, said vectors being rearranged to form said matrices;receiving a thermal image of a subject;identifying a block of pixels in a region of exposed skin tissue in said received thermal image;forming a vector y of size m×1 derived from temperature values associated with pixels in said identified block of pixels; andproviding said vector to a classifier, said classifier using said matrices to classify tissue in said thermal image represented by said block of pixels as being one of: cancerous and a non-cancerous tissue. 2. The method of claim 1, wherein vector y is represented by: y=[AHAN]x where x=[xHTxNT]T is a coefficient vector of size (N+H)×1, xH is a vector of size H×1 and xN is a vector of size N×1 obtained from blocks of pixels from said plurality of thermal images of cancerous and non-cancerous tissues, respectively, and T is a transpose operation. 3. The method of claim 2, further comprising: performing minimization using vector y and matrices AH and AN to obtain a sparse coefficient vector x*, where x*=[(xH*)T(xN*)T]T; anddetermining residues represented by: RN=∥y−ANxN*∥2; andRH=∥y−AHxH*∥2 where RH and RN are residues of cancerous and non-cancerous tissues, respectively. 4. The method of claim 3, wherein said minimization is a constrained minimization with convex optimization. 5. The method of claim 3, wherein, in response to RH&lt;RN, classifying tissue in said block of pixels as cancerous. 6. The method of claim 3, wherein, in response tolog⁡(RNRH)>0,classifying tissue in said block of pixels as cancerous. 7. The method of claim 1, wherein said classifier is any of: Support Vector Machine (SVM), a neural network, a Bayesian network, a Logistic regression, Naïve Bayes, Randomized Forests, Decision Trees, Boosted Decision Trees, K-nearest neighbor, Restricted Boltzmann Machine (RBM), and a hybrid system comprising any combination hereof. 8. The method of claim 1, wherein, in advance of identifying a block of pixels in said thermal image for processing, further comprising enhancing a spatial resolution of said thermal image. 9. The method of claim 1, wherein said matrices AH and AN are one of; basis matrices, product of sampling matrices and basis matrices, dictionary matrices, and random matrices. 10. The method claim 1, wherein said vector y comprises temperature values containing a number of rows which is less than a number of rows in matrices AH and AN. 11. The method of claim 1, wherein, in response to said subject being classified as having cancerous tissue, p... | XEROX CORPORATION | A61B005/00 A61B005/01 A61B010/00
US09630060 | B2 | 2017-04-25 | Exercise equipment with improved user interaction | 2015-02-25 | Methods and systems are presented for accepting inputs into a treadmill or other exercise equipment to control functions of the treadmill or exercise equipment. An exercise control system can receive gestures and other inputs. The exercise control system can also obtain information about the user of the exercise control system and information about the environment in which the exercise equipment is operating. Based on the input and the other information, the exercise control system can modify or improve the performance or execution of user interface and functions of the exercise equipment. The changes make the user interfaces and/or functions user-friendly and intuitive. | 1. A method for interacting with exercise equipment by a user, comprising: an exercise control system, including a processor, receiving a gesture from the user in three-dimensional space;the exercise control system identifying the received gesture;the exercise control system sending a verification of the received gesture to the user;the exercise control system determining if a confirmation is received in response to the verification;if the confirmation is received, the exercise control system controlling a function associated with the received gesture;if the confirmation is not received, the exercise control system determining if the received gesture should be completed;if the received gesture should be completed, the exercise control system controlling the function associated with the received gesture;if the received gesture should not be completed, the exercise control system determining if the verification should be resent;if the verification should be resent, the exercise control system again sending the verification, andif the verification should not be resent, the exercise control system receiving another gesture. 2. The method of claim 1, wherein the verification is an audible message presented to the user. 3. The method of claim 2, wherein the confirmation is a second gesture. 4. The method of claim 2, wherein the confirmation is an audible confirmation. 5. The method of claim 1, wherein the verification is a user interface message presented on a screen. 6. The method of claim 5, wherein the confirmation is a selection of a user interface device on the screen. 7. The method of claim 1, wherein the verification is a preview of the function associated with the received gesture. 8. A method for interacting with exercise equipment by a user, comprising: an exercise control system, including a processor, receiving a gesture from the user in three-dimensional space;the exercise control system identifying the received gesture;the exercise control system sending a verification of the received gesture to the user;the exercise control system determining if a confirmation is received in response to the verification;the exercise control system receiving a denial of the verification; andbased on the denial, the exercise control system not completing the function associated with the received gesture. 9. The method of claim 8, wherein if the confirmation is not received, the exercise control system determining if the received gesture should be completed. 10. The method of claim 8, wherein the verification is an audible message presented to the user. 11. The method of claim 8, wherein the denial of the verification is received from the user. 12. The method of claim 8, wherein the exercise control system receives a second gesture from the user. 13. An exercise control system, comprising: a processor; anda computer-readable storage medium storing computer-readable instructions, which when executed by the processor cause the processor to perform... | Flextronics AP, LLC | A63B024/00 A63B021/00 A63B071/06 A63B022/02 A63B021/005 A61B005/00 A63B071/00 A63B069/16
US09615763 | B2 | 2017-04-11 | Ambulatory electrocardiography monitor recorder optimized for capturing low amplitude cardiac action potential propagation | 2014-09-16 | Physiological monitoring can be provided through a lightweight wearable monitor that includes two components, a flexible extended wear electrode patch and a reusable monitor recorder that removably snaps into a receptacle on the electrode patch. The wearable monitor sits centrally (in the midline) on the patient's chest along the sternum oriented top-to-bottom. The placement of the wearable monitor in a location at the sternal midline, with its unique narrow “hourglass”-like shape, significantly improves the ability of the wearable monitor to cutaneously sense cardiac electrical potential signals, particularly the P-wave and, to a lesser extent, the QRS interval signals indicating ventricular activity in the ECG waveforms. Additionally, the monitor recorder includes an ECG sensing circuit that measures raw cutaneous electrical signals using a driven reference containing power supply noise and system noise to the reference lead, which is critical to preserving the characteristics of low amplitude cardiac action potentials, particularly P-waves. | 1. An extended wear ambulatory electrocardiography monitor recorder optimized for capturing low amplitude cardiac action potential propagation, comprising: a wearable housing adapted to be coupled to a pair of electrocardiographic electrodes that are fitted for dermal placement along a sternal midline; andelectronic circuitry provided within the wearable housing and comprising: a low power microcontroller operable to execute over an extended period under modular micro program control as specified in firmware stored in a program memory unit;an electrocardiographic front end circuit interfaced to the microcontroller and configured to output electrocardiographic signals representative of cardiac activation wave front amplitudes, comprising: a signal lead operable to sense cardiac electrical potentials dermally through one of the electrocardiographic electrodes;a reference lead operable to sense the cardiac electrical potentials dermally through the other of the electrocardiographic electrodes; anda reference generator comprising a pair of resistors configured to inject a driven reference containing power supply noise and system noise to the reference lead, the signal lead further comprising a coupling capacitor and a protection resistor associated with thermal noise and comprised inline with the electrocardiographic electrode, wherein the thermal noise is not contained in the driven reference, the pair of the resistors connected to a DC power source by a pair of connections through which the pair of the resistors receive the system noise and the power noise comprised in the driven reference; andnon-volatile memory electrically interfaced with the microcontroller and operable to continuously store samples of the electrocardiographic signals throughout the extended period. 2. An electrocardiography monitor recorder in accordance with claim 1, wherein the electrocardiographic front end circuit is optimized to sense P-wave signals in the electrocardiographic signals. 3. An electrocardiography monitor recorder in accordance with claim 1, the microcontroller further comprising: an analog-to-digital converter operable to convert the electrocardiographic signals into digital representations of the cardiac activation wave front amplitudes;at least one low pass filter comprised in the firmware; andat least one high pass filter comprised in the firmware,wherein the cardiac activation wave front amplitudes are passed through the at least one low pass filter and the at least one high pass filter following conversion into the digital representations. 4. An electrocardiography monitor recorder in accordance with claim 3, further comprising: the electronic circuitry further comprising an external interface; anda download station comprising: an electro mechanical docking interface; anda download station controller configured to be removably connected to the electronic circuitry via the docking interface and operable to execute under programmable control as specif... | Bardy Diagnostics, Inc. | A61B005/0408 A61B005/0452 A61B005/0432 A61B005/0404 A61B005/00 A61B005/0428
US09641975 | B2 | 2017-05-02 | Data analysis system with movement patterns for medical wellness correlation | 2015-06-29 | A computer program product comprising a tangible storage medium readable by a processing circuit and storing instructions for execution by the processing circuit for implementing a data analysis method is provided. The data analysis method includes generating first data identifying traversed cellular areas and time spent by a mobile device in each, wherein the mobile device is disposable to be carried by a user from first to second locations and to thereby traverse the cellular areas, generating second data identifying the first and second locations as well as time spent by the mobile device in each and performing, by a processor for output to a wellness professional, a wellness analysis of a user based on medical data and the first and second data. | 1. A mobile device disposable to be carried by a user from first to second locations and to thereby traverse cellular areas, the mobile device comprising: a networking unit;a processing unit; anda storage unit having medical data and executable instructions stored thereon, wherein, when executed, the executable instructions cause the processing unit to execute a method comprising: generating first data identifying traversed cellular areas and time spent by the mobile device in each;generating second data identifying the first and second locations as well as time spent by the mobile device in each; andperforming a wellness analysis of the user based on the medical data and the first and second data,wherein the mobile device further comprises:a secured data unit configured to establish access rights to a result of the wellness analysis; anda display unit disposable to display the results of the wellness analysis to a user holding the established access rights,wherein the wellness analysis comprises an extraction of movement patterns of the user, a correlation between the medical data and the movement patterns of the user, a clustering of the user with first other users associated with similar movement patterns and with second other users associated with similar medical data, first correlations of the user and the second other users sharing similar medical data with similar movement patterns and second correlations of the user and the first other users sharing similar movement patterns with similar medical data. 2. The mobile device according to claim 1, wherein the executable instructions cause the processing unit to execute one or more of time-stamped beacon signaling, time-stamped cellular telephone service, time-stamped short messaging service (SMS) or time-stamped email service. 3. The mobile device according to claim 1, wherein the mobile device comprises one or more of a smartphone, a tablet, a laptop and or computerized fitness apparel. 4. The mobile device according to claim 1, wherein the first and second data each comprises location and temporal data. 5. A data analysis system, comprising: a mobile device disposable to be carried by a user from first to second locations and to thereby traverse cellular areas,the mobile device being configured to generate first data identifying traversed cellular areas and time spent by the mobile device in each, andthe mobile device being configured to generate second data identifying the first and second locations as well as time spent by the mobile device in each,the data analysis system further comprising a processing apparatus receptive of the first and second data and configured to perform a wellness analysis of at least the first and second data,wherein the data analysis system further comprises:a secured data unit configured to establish access rights to a result of the wellness analysis; anda display unit disposable to display the results of the wellness analysis to a user holding the establis... | INTERNATIONAL BUSINESS MACHINES CORPORATION | H04W004/02 G06F019/00 A61B005/11 H04W004/14 H04W048/04
US09612845 | B2 | 2017-04-04 | Wireless initialization of electronic devices for first time use | 2014-06-24 | Apparatuses, devices, and methods of initializing an electronic device such as a wrist-worn device are provided. An optical input device may read the display of the wrist-worn device to obtain input corresponding to a pairing token presented at the display. An optical input processor may process the input to identify the pairing token. The pairing token may be provided to the wrist-worn device during a handshake process in order to establish a wireless communications session with the wrist-worn device. An initialization process may be performed via the wireless communication session. The initialization process may initialize the wrist-worn device such that a user may operate the wrist-worn device following the initialization process. | 1. A computer-implemented method of initializing an electronic wrist-worn device comprising: reading an electronic display of the electronic wrist-worn device using an optical input device of a computing device to obtain input corresponding to a pairing token presented at the electronic display;processing, by the computing device, the input using an optical input processor to identify the pairing token;providing, by the computing device, the pairing token to the wrist-worn device during a handshake process that establishes a wireless communication session between the computing device and the electronic wrist-worn device; andperforming, by the computing device, an initialization process via the wireless communication session that initializes the electronic wrist-worn device such that the electronic wrist-worn device is available for operation by a user following the initialization process. 2. The method of claim 1 wherein the initialization process is performed before creation of a user profile for the user such that the electronic wrist-worn device is available for operation by the user before the user profile is created. 3. The method of claim 2 wherein performing the initialization process includes providing the electronic wrist-worn device with one or more software updates, one or more firmware updates, and combinations thereof. 4. The method of claim 3 wherein performing the initialization process further includes providing the electronic wrist-worn device with configuration information, profile information, or a combination thereof. 5. The method of claim 1 wherein: the pairing token is a string of numeric, alphabetic, or alphanumeric characters; andthe optical input processor is an optical character recognition module. 6. The method of claim 1 wherein: the pairing token is a barcode; andthe optical input processor is a barcode reader. 7. The method of claim 1 wherein: the pairing token is a set of one or more images; andthe optical input processor is an image processing module. 8. The method of claim 1 wherein: the pairing token is a pattern; andthe optical input processor is a pattern recognition module. 9. The method of claim 1 wherein: the pairing token is a solid color; andthe optical input processor is a color recognition module. 10. An electronic wrist-worn device that obtains information corresponding to the movements of a user while the user wears the electronic wrist-worn device, the electronic wrist-worn device comprising: a pairing token generator that generates a pairing token locally at the electronic wrist-worn device;an electronic display that presents the pairing token for optical reading by a computing device;wherein the electronic wrist-worn device establishes a wireless communication session with the computing device through a pairing process that uses the pairing token; andwherein an initialization process is automatically initiated once the wireless communication session is established. 11. The electronic wris... | Nike, Inc. | H04M003/00 G06F009/44 G06F009/445 G06F001/16 A61B005/00 A61B005/0402 A61B005/11
US09642579 | B2 | 2017-05-09 | System and method for converting an input signal into an output signal | 2015-10-13 | A system and a method for processing data obtained from an input signal including physiological information representative of at least one at least partially periodic vital signal. The physiological information is derivable from visible radiation reflected by an object, such as a person. The system includes a detector for detecting at least one vital signature in the input signal and a converter for creating an output signal by modifying the input signal depending on the detected vital signature. The output signal includes an artificial signature at least partially replacing a respective vital signature of the at least one vital signature of the input signal. The system may further include a sensor for detecting visible electromagnetic radiation within at least one particular wavelength range. | 1. A system for processing data obtained from an input signal comprising physiological information derivable from radiation reflected by a person, the physiological information being representative of at least one vital signal of the person, the system comprising: a detector configured to detect at least one vital signature in the input signal, wherein the input signal comprises a continuous or discrete sequence of image frames related to a specific signal space, the at least one vital signature varying over time and corresponding to variations of the vital signal, and wherein the at least one vital signal is obtained from variations of skin color over time;a converter configured to create an output signal by modifying the input signal depending on the detected vital signature; anda switch for bypassing the detector and the converter, the switch being configured to receive the input signal and provide the input signal directly to an interface,wherein the output signal comprises an artificial signature at least partially replacing a respective vital signature portion of the at least one vital signature of the input signal. 2. The system as claimed in claim 1, wherein the at least vital signal is selected from the group consisting of heart rate, respiration rate, and heart rate variability. 3. The system as claimed in claim 1, wherein the continuous or discrete sequence of image frames comprises a representation of the person, the representation of the person comprising the at least one vital signature, wherein the at least one vital signal is at least a partially periodic vital signal of the person, and wherein the detector is further configured to detect temporal variations of the at least one vital signature, the temporal variations of the at least one vital signature corresponding to temporal variations of at least partially periodic vital signal. 4. The system as claimed in claim 3, wherein the converter includes one of a leveler configured to level the temporal variations of the at least one vital signature, a mask configured to remove the at least one vital signature from the input signal, an evaluation facilitator configured to enhance an amplitude of the vital signal, and a modulator configured to apply a frequency modification to the temporal variations. 5. The system as claimed in claim 3, wherein the converter is an overall converter for varying a major portion of the image frames, the major portion comprising the at least one vital signature and a non-indicative signature, and wherein the overall converter is configured to apply a destructive modulation to the temporal variations of the at least one vital signature. 6. The system as claimed in claim 3, wherein the converter is further configured to apply a multi stage conversion to the at least one vital signature. 7. The system as claimed in claim 1, further comprising a sensor configured to detect the radiation within at least one particular wavelength range selected from a gro... | KONINKLIJKE PHILIPS N.V. | G06K009/00 A61B005/00 A61B006/00 A61B005/0205 A61B005/103
US09629588 | B2 | 2017-04-25 | Apparatus and method for monitoring blood glucose levels including convenient display of blood glucose value average and constituent values | 2016-05-09 | An effective meal average (EMA) value is presented, followed by two or more of the individual values that make up the EMA, to provide improved feedback data for clinical decisions by patients who need to alter their dose of insulin. The EMA can comprise a measure of the variability of its constituent values, encompass values that occur at specified times such as 1 hour before and after a specified meal time, and be calculated over a limited number of days previous to the calculation (e.g., 3 days) and have a minimum number of values that must be obtained within the time and date ranges. An algorithm can exclude any given reading from the average (e.g., post-prandial or control solution readings). Patients can use 1 to 8 EMA on any given date range (e.g., preferably 4, that is, breakfast, lunch, supper and bedtime snack). | 1. A method of annunciating a patient's medical data levels comprising the steps of: selecting a time period and a corresponding subset of a plurality of medical data levels comprising medical data levels taken during the time period and storing at least the subset of medical data levels in a memory device;calculating using a processing device an average medical data level using at least n stored medical data levels selected from the subset of stored medical data levels where n is an integer greater than or equal to 2, the n stored medical data levels being constituent values of said average medical data level;sequentially annunciating said average medical data level and respective ones of the constituent values comprisingannunciating said average medical data level, annunciating a first medical data level in response to first user input to annunciate said first medical data level from among the constituent values, andannunciating a second medical data level in response to a second user input annunciate said second medical data level from among the constituent values;wherein each of the annunciating steps comprises displaying a corresponding one of said average medical data level and said constituent values on a display screen, the display screen comprising a first area for displaying one value selected from the group consisting of the average medical data level and said constituent values, and second area configured to simultaneously display n indicators corresponding to respective ones of said n stored medical data levels at least when one of said constituent values is displayed, and the annunciating steps for displaying said constituent values comprises displaying one of said n indicators corresponding to the constituent value currently being annunciated differently from the other ones of said n indicators in the second area to indicate which of said constituent values is currently being annunciated. 2. A method as claimed in claim 1, wherein each of the three said annunciating steps for annunciating said average medical data level, said first medical data level and said second medical data level, respectively, can be accompanied by generating a corresponding audible signal via a speaker. 3. A method as claimed in claim 1, wherein the medical data levels are blood glucose levels and the medical data levels are provided by a blood glucose meter. 4. A method as claimed in claim 1, further comprising the step of annunciating a variability indicator that indicates the variability between said n stored medical data levels by at least one of displaying said variability indicator on the display screen and generating a corresponding audible signal via a speaker. 5. A method as claimed in claim 4, wherein said variability indicator is at least one of a scalar value, and a statistical parameter selected from the group consisting of a standard deviation and a coefficient of variance. 6. A method as claimed in claim 1, further comprising the steps of... | Becton, Dickinson and Company | A61B005/00 A61B005/145 G06F019/00
US09642967 | B2 | 2017-05-09 | Catheter monitor integration with patient support, hygiene and healthcare communication systems | 2015-08-19 | Catheter monitor integration with patient support systems, such as patient beds, and with other healthcare communication systems including hand hygiene systems is provided. A patient bed that transmits bed data and catheter monitor data is disclosed. When catheter tubing is connected to a catheter monitor integrated into a patient bed, the bed automatically implements a falls prevention protocol. A countdown timer pertaining to removal of catheter tubing from a patient is displayed on one or more display devices. Monitoring for caregiver handwashing compliance in connection with use of a catheter monitor or a catheter kit is also provided. | 1. A patient bed comprising a frame configured to support a patient,a barrier coupled to the frame and configured to inhibit patient egress from the frame,a catheter monitor, the barrier having a cavity shaped to receive at least a portion of the catheter monitor, andbed control circuitry carried by the frame and configured to control at least one function of the patient bed, the catheter monitor having monitor circuitry in communication with the bed control circuitry. 2. The patient bed of claim 1, further comprising at least one graphical user interface (GUI) coupled to the bed control circuitry, the GUI being operable to display bed information pertaining to the at least one function of the patient bed and to display monitor information pertaining to at least one function of the catheter monitor. 3. The patient bed of claim 1, wherein the bed control circuitry is configured to communicate to a network of a healthcare facility bed information pertaining to the at least one function of the patient bed and monitor information pertaining to at least one function of the catheter monitor. 4. The patient bed of claim 1, wherein the bed control circuitry is configured to communicate to a network of a healthcare facility bed identification (ID) data and catheter monitor identification (ID) data. 5. The patient bed of claim 4, wherein the bed control circuitry is configured to communicate to the network of the healthcare facility patient identification (ID) data. 6. The patient bed of claim 1, further comprising an additional piece of patient care equipment, the cavity being sized to receive at least a portion of the additional piece of patient care equipment when the catheter monitor is removed from the cavity. 7. The patient bed of claim 6, wherein the additional piece of patient care equipment comprises a pulse oximeter or a sequential compression device. 8. A patient support apparatus comprising a patient support structure to support a patient,control circuitry to control at least one function of the patient support structure, the control circuitry being operable to implement a falls prevention protocol, anda catheter monitor coupled to the patient support structure, the control circuitry implementing the falls prevention protocol in response to a signal from the catheter monitor indicating at least one of the following: the catheter monitor being turned on, a catheter tube being attached to the catheter monitor, and urine flowing through the catheter monitor. 9. The patient support apparatus of claim 8, wherein the falls prevention protocol comprises an alert being generated to indicate at least one or more of the following: that casters of the patient support apparatus are not braked or that at least one siderail of the patient support apparatus is not in a raised position or that an upper frame of the patient support apparatus is not in a lowered position relative to a base frame of the patient support apparatus. 10. The patient support ... | Hill-Rom Services, Inc. | H01C003/10 A61M005/172 A61H009/00 A61B005/20 A61G007/018 A61M025/00 A61M005/50 A61G007/05 A61G007/08 G06F019/00 A61B005/00
US09622777 | B2 | 2017-04-18 | Surgical access assembly and method of using same | 2015-10-07 | A surgical access assembly and method of use is disclosed. The surgical access assembly comprises an outer sheath and an obturator. The outer sheath and obturator are configured to be delivered to an area of interest within the brain. Either the outer sheath or the obturator may be configured to operate with a navigational system to track the location of either within the brain. Once positioned at a desired location, the obturator is removed, leaving a distal end of the outer sheath adjacent an area of interest, and creating a working corridor. Interventional devices may be introduced to the area of interest, as well as a variety of treatments. A subsequent treatment process may also be employed. | 1. A method of using a surgical access assembly, comprising: assembling an outer sheath over an obturator in an insertion configuration whereby a distal tip of the obturator protrudes outwardly from a distal end of the obturator so as to define an assembly distal end;advancing the assembled outer sheath and obturator to an area of interest within a body until the assembly distal end is positioned at or adjacent the area of interest;decanting the outer sheath such that a distal end of the outer sheath is moved distally toward a distal end of the obturator and toward the area of interest while the obturator remains stationary; andafter decanting the outer sheath, removing the obturator from the outer sheath and leaving the outer sheath in place to provide access to the area of interest. 2. The method of claim 1, wherein a surgical device is inserted into the outer sheath and tissue is resected by the surgical device. 3. The method of claim 2, further comprising removing the surgical device and delivering a treatment directly to the area of interest. 4. The method of claim 3, further comprising removing the outer sheath from the body prior to delivering the treatment to the area of interest. 5. The method of claim 3, further comprising irrigating the area of interest prior to delivery of treatment. 6. The method of claim 3, further comprising implanting a delivery device at area of interest, whereby the delivery device is configured to pass a therapeutic agent from a reservoir within the delivery device. 7. The method of claim 2, further comprising repositioning the outer sheath, while the outer sheath is loosely secured to the body. 8. The method of claim 7, wherein repositioning is performed by operatively engaging a portion of the outer sheath with a manipulation tool such that the manipulation tool may move the outer sheath. 9. The method of claim 2, whereby a tissue samples acquired from the area of interest are used to develop a therapy for delivery to the area of interest. 10. The method of claim 1, further comprising operatively connecting a navigation member to one of the obturator and outer sheath, wherein the navigation member is operatively connected to a navigational system, prior to advancing the assembled outer sheath and obturator to the area of interest. 11. The method of claim 10, further comprising tracking the position of the outer sheath within a patient's anatomy using the navigational system after the obturator is removed from the outer sheath. 12. The method of claim 1, further comprising securing the outer sheath within the body. 13. The method of claim 12, wherein a proximal end of the outer sheath is provided with a plurality of holes that cooperates with a securing element to secure the outer sheath in place once obturator is removed. 14. The method of claim 1, wherein the obturator further comprises an indicator and wherein decanting further comprises moving the outer sheath toward the distal end of a tapere... | Nico Corporation | A61B001/32 A61B017/34 A61B001/06 A61B017/02 A61B019/00 A61B034/20 A61B034/10 A61B001/313 A61B005/00 A61B005/055 A61B005/06 A61B006/12 A61B006/00 A61B008/08 A61B008/12 A61B090/10 A61B090/00 A61B090/30 A61B090/50
US09640198 | B2 | 2017-05-02 | Controlling a system using voiceless alaryngeal speech | 2013-09-30 | Apparatus, including a sensor which is configured to be fixed to a neck of an operator of equipment in a location suitable for sensing a voiceless alaryngeal speech vibration generated by the operator during operation of the equipment, The apparatus further includes a processor which is configured to receive and process a signal output by the sensor so as to measure the voiceless alaryngeal speech vibration and so as to generate a control signal for the equipment responsively to the measured voiceless alaryngeal speech vibration. | 1. Apparatus for eliminating muffled speech caused by a physician's mask used by an operator during a medical procedure, comprising: a probe configured to be inserted into a patient's body by the operator, the probe being configured to be used by the operator for performing the medical procedure in the patient's body;a sensor, adapted to be fixed to a neck of an operator of equipment and configured for sensing a voiceless alaryngeal speech vibration generated by the operator during operation of the equipment;a screen for displaying one or more graphic user interfaces while the probe is being used by the operator in the patient's body and providing feedback to the operator during the medical procedure;a processor, configured to receive and process a signal output by the sensor during mouthing of muffled speech through the physician mask by the operator so as to measure the voiceless alaryngeal speech vibration and so as to generate a control signal indicative of a particular action to be taken by the equipment using the probe responsively to the measured voiceless alaryngeal speech vibration during the medical procedure, the particular action to be taken with the probe in the patient's body being verified by displaying a query on the screen for the operator to confirm using the one or more graphic user interfaces. 2. The apparatus according to claim 1, wherein the voiceless alaryngeal speech vibration comprise a group of different voiceless alaryngeal sound vibrations generated by the operator, and wherein measuring the voiceless alaryngeal speech vibration comprises distinguishing the voiceless alaryngeal sound vibrations within the group. 3. The apparatus according to claim 1, wherein the voiceless alaryngeal speech vibration comprises a group of different voiceless alaryngeal sound vibrations generated by the operator, and wherein the processor is configured to store one-to-one correspondences between the group of different voiceless alaryngeal sound vibrations and a set of different control signals for the equipment selected by the operator. 4. The apparatus according to claim 1, wherein the equipment is configured to perform ablation on a heart of a patient. 5. The apparatus according to claim 1, wherein the sensor comprises an electromyographically controlled electrolarynx (EMG-EL). 6. A method for eliminating muffled speech caused by a physician's mask used by an operator conducting a medical procedure, comprising the steps of: providing a probe configured to be inserted into a patient's body by the operator, the probe being configured to be used by the operator for performing the medical procedure in the patient's body;fixing a sensor to a neck of an operator of equipment, the sensor being configured for sensing a voiceless alaryngeal speech vibration generated by the operator during operation of the equipment;displaying one or more graphic user interfaces on a screen while the probe is being used by the operator in the patient's body... | Biosense Webster (Israel) Ltd. | G10L021/00 G10L025/48 G10L015/20 G06F003/01 G10L015/24 A61B005/00 G10L021/16 A61B005/0488
US09656048 | B2 | 2017-05-23 | Guidewire | 2016-06-14 | A guidewire includes a wire body having a first wire arranged on a distal end side and a second wire arranged on a proximal end side of the first wire. A proximal end surface of the first wire and a distal end surface of the second wire are joined to each other to form a joint portion. An outer member is arranged on an outer peripheral side of the wire body and forms a tubular shape which covers the wire body at least from a distal end portion of the first wire to the joint portion. An inner member is arranged between an outer peripheral portion of the wire body and an inner peripheral portion of the outer member and covers the joint portion. The inner member is an inner coil formed by winding a wire for the inner member into a coil shape. | 1. A guidewire comprising: a wire body including a first wire arranged on a distal end side and a second wire arranged on a proximal end side of the first wire, the second wire being formed of a material whose rigidity is higher than that of a constituting material of the first wire, and a proximal end surface of the first wire and a distal end surface of the second wire being joined to each other so as to form a joint portion;an outer member arranged on an outer peripheral side of the wire body, the outer member forming a tubular shape which covers the wire body at least from a distal end portion of the first wire to the joint portion, and the outer member being flexible; andan inner member arranged between an outer peripheral portion of the wire body and an inner peripheral portion of the outer member such that the inner member covers the joint portion, the inner member having a distal end portion and a proximal end portion;wherein only the distal end portion of the inner member is supported by and fixed to the wire body such that the proximal end portion is not fixed to the wire body and the inner member is thus disposed in a cantilevered state; andwherein the inner member is formed by a pipe having a unitary tubular wall, the unitary tubular wall including a plurality of penetrating holes at predetermined locations. 2. The guidewire according to claim 1, wherein the penetrating holes are formed along a circumferential direction of the inner member. 3. The guidewire according to claim 2, wherein the penetrating holes are defined by a plurality of slots. 4. The guidewire according to claim 1, wherein the inner member relieves stress generated in the joint portion when the guidewire is used. 5. The guidewire according to claim 1, wherein an inner peripheral portion of the inner member is spaced apart from the outer peripheral portion of the wire body. 6. The guidewire according to claim 1, wherein an outer peripheral portion of the inner member is spaced apart from the inner peripheral portion of the outer member. 7. The guidewire according to claim 1, wherein the plurality of penetrating holes form slots along a circumferential direction of the inner member. 8. The guidewire according to claim 7, wherein a circumferential position of one of the plurality of penetrating holes is offset from a circumferential position of an adjacent one of the plurality of penetrating holes. 9. The guidewire according to claim 1, wherein the inner member has a substantially uniform wall thickness. | TERUMO KABUSHIKI KAISHA | A61B005/00 A61M025/09
US09649071 | B2 | 2017-05-16 | Systems and methods for high-pass filtering a photoplethysmograph signal | 2015-06-10 | According to embodiments, systems and methods for high-pass filtering a plethysmograph or photoplethysmograph (PPG) signal are disclosed. A sensor or probe may be used to obtain a plethysmograph or PPG signal from a subject. The sensor may be placed at any suitable location on the body, e.g., the forehead, finger, or toe. The PPG signal generated by the sensor may be high-pass filtered to disambiguate certain features of the PPG signal, including one or more characteristic points. The cut-off frequency for the high-pass filter may be greater than 0.75 Hz and less than 15 Hz. The cut-off frequency for the high-pass filter may be selected to be greater than the subject's computed pulse rate. These characteristic points on the filtered PPG signal may be used to compute non-invasive blood pressure measurements continuously or on a periodic basis. For example, the time difference between two or more characteristic points in a high-pass filtered version of the generated PPG signal may be computed. The time difference may be used to compute non-invasive blood pressure measurements continuously or on a periodic basis. | 1. A system for high-pass filtering a photoplethysmograph (PPG) signal used for determining a blood pressure value of a subject comprising: a sensor configured to generate the PPG signal; anda pulse oximetry monitor configured to: store a predetermined frequency value, wherein the predetermined frequency value is equal to one of: 0.5 Hz, 1 Hz, 2 Hz, 3 Hz, 4 Hz, 5 Hz, 10 Hz, and 15 Hz;receive the PPG signal from the sensor;determine a pulse frequency value indicative of a pulse rate of the subject;add the predetermined frequency value to the determined pulse frequency value that is indicative of the pulse rate of the subject;compute a cut-off frequency for a high-pass filter such that the cut-off frequency is approximately equal to the result of the addition;generate a filtered PPG signal by applying the high-pass filter to the PPG signal; anddetermine, based at least in part on the filtered PPG signal, the blood pressure value of the subject. 2. The system of claim 1, wherein the sensor comprises a pulse oximetry sensor configured to detect light attenuated by blood perfused tissue of the subject. 3. The system of claim 1, wherein determining the blood pressure value of the subject comprises identifying at least one characteristic point in the filtered PPG signal. 4. The system of claim 3, wherein the pulse oximetry monitor is further configured to identify at least one stationary point or inflection point of the filtered PPG signal. 5. The system of claim 3, wherein the pulse oximetry monitor is further configured to identify a local turning point of the filtered PPG signal. 6. The system of claim 3, wherein the pulse oximetry monitor is further configured to identify two peaks of the filtered PPG signal. 7. The system of claim 3, wherein the pulse oximetry monitor is further configured to take a natural logarithm of a time difference determined from the at least one identified characteristic point. 8. The system of claim 3, wherein the pulse oximetry monitor is further configured to determine the blood pressure value of the subject by solving a multi-parameter equation, wherein the multi-parameter equation is p=a+b·ln(T)where p is the blood pressure value of the subject, T is a time difference determined from the at least one identified characteristic point, and a and b are constants. 9. The system of claim 1, wherein the pulse oximetry monitor is further configured to perform at least one calibration of the blood pressure value of the subject, wherein the calibration is based at least in part on a known reference blood pressure value. 10. The system of claim 1, wherein the pulse oximetry monitor is further configured to update the cut-off frequency when the pulse frequency value of the subject changes, wherein the updating comprises: adding the predetermined frequency value to an updated pulse frequency value that is indicative of a changed pulse rate of the subject; andcomputing an updated cut-off frequency for the high-pass filter s... | Nellcor Puritan Bennett Ireland | A61B005/02 A61B005/00 A61B005/021 A61B005/024 A61B005/1455 A61B005/0205 A61B005/1495
US09610444 | B2 | 2017-04-04 | Erythropoeitin production by electrical stimulation | 2014-03-18 | Described herein are methods, devices, and systems for treating human anemia. The methods, devices, and systems generally include monitoring a patients hemoglobin level and at least one of autonomic balance and inflammatory state to determine the etiology of the anemic state, modulating at least one of a sympathetic or parasympathetic nerve based on the cause of the anemia, monitoring for changes in the patients cardiac activity and state of inflammation, and hemoglobin level. An external neurostimulation system is describes, and well as a chronic implantable system. A method for treating a patient for anemia in conjunction with a renal denervation ablation catheter is also disclosed. | 1. A method of treating anemia in a human patient, the method comprising: monitoring a hemoglobin level of the patient on a periodic basis;determining an anemic condition based on the hemoglobin level;determining one or more characteristics of the anemic condition;selecting electrical stimulation parameters of a neurostimulation device based on the one or more characteristics of the anemic condition;generating one or more stimulation signals to stimulate the patient's nervous system using the selected electrical stimulation parameters;monitoring at least one of an autonomic balance or an inflammatory state of the patient resulting from the neurostimulation using the selected electrical stimulation parameters;monitoring the patient's cardiac activity resulting from the neurostimulation using the selected electrical stimulation parameters; andadapting the stimulation parameters of the neurostimulation device based on at least the patient's cardiac activity. 2. The method of claim 1 further comprising determining whether to provide stimulation of parasympathetic innervation, sympathetic innervation, or a combination of the two based on the anemic condition of the patient. 3. The method of claim 1, further comprising: monitoring changes in at least one of: a severity of the anemic condition, a patient's heart rate, a quantity or severity of observed PVCs, or cardiac integrity; andmodifying stimulation parameters of the neurostimulation device if there is a change in at least one of: a severity of the anemic condition, the patient's heart rate, a quantity or severity of observed PVCs, or a cardiac integrity. 4. The method of claim 1, wherein determining an anemic condition based on the hemoglobin level comprises determining the patient's EPO observed/predicted (O/P) ratio. 5. The method of claim 1, wherein determining an anemic condition based on the hemoglobin level comprises determining the patient's EPO observed/predicted O/P ratio, transferrin saturation, and ferritin level. 6. A method of treating anemia in a human patient, the method comprising: surgically implanting a pulse generating source comprising an electrode in communication with at least one predetermined site selected from the group consisting of one or more brain regions, a renal vessel, a carotid sinus nerve, one or more areas of the spinal cord, and one or more vagus nerves;therapeutically treating anemia by generating an electrical signal with the pulse generating source, wherein said signal electrically stimulates the at least one predetermined site;determining an amount of inflammation caused by the electrical signal; andautomatically adjusting at least one of: one or more control parameters of the pulse generating source or the predetermined site of stimulation of the pulse generating source, based on at least the determined amount of inflammation. 7. The method of claim 6, wherein the at least one predetermined site comprises a NF-κB pathway of the patient's hypothalamus,... | Pacesetter, Inc. | A61N001/36 A61B018/14 A61B005/145 A61B018/00 A61B005/00 A61B005/0205 A61B005/021 A61B005/0215 A61B005/20
US09655559 | B2 | 2017-05-23 | Automated sleep staging using wearable sensors | 2014-01-03 | A method and system for automated sleep staging are disclosed. The method comprises determining at least one physiological signal during a predetermined time period, extracting at least one feature from the at least one physiological signal, and classifying the at least one feature using a machine learning classifier to output at least one sleep stage. The system includes a sensor to determine at least one physiological signal during a predetermined time period, a processor coupled to the sensor, and a memory device coupled to the processor, wherein the memory device includes an application that, when executed by the processor, causes the processor to extract at least one feature from the at least one physiological signal and to classify the at least one feature using a machine learning classifier unit to output at least one sleep stage. | 1. A wireless sensor device for automated sleep staging, the wireless sensor device comprising: a sensor to determine at least one physiological signal;a processor coupled to the sensor; anda memory device coupled to the processor, wherein the memory device includes an application that, when executed by the processor, causes the processor to:extract at least one feature from each of a plurality of epochs of the at least one physiological signal;scale the at least one feature for each epoch;determine a feature vector for each epoch using the at least one scaled feature; andclassify each epoch into one of a plurality of sleep stages by inputting each feature vector into a machine learning classifier unit, wherein the at least one scaled feature enables the machine learning classifier unit to classify epochs with features of varying magnitudes. 2. The wireless sensor device of claim 1, wherein the application, when executed by the processor, further causes the processor to: adjust the at least one outputted sleep stage based on temporal dynamics. 3. The wireless sensor device of claim 1, wherein the at least one physiological signal includes any of an electrocardiogram (ECG) signal, a microelectromechanical system (MEMS) accelerometer signal, a skin temperature signal, and an electroencephalography (EEG) signal. 4. The wireless sensor device of claim 1, wherein the predetermined time period is every four minutes over eight continuous hours and wherein the at least one sleep stage is any of W, N1, N2, N3, and REM sleep stages. 5. The wireless sensor device of claim 1, wherein the machine learning classifier unit is located on any of the processor of the wireless sensor device and a remote server, further wherein the machine learning classifier unit includes any of a support vector machine (SVM) unit, a Naïve Bayes classifer (NBC) unit, and an artificial neural network (ANN) unit. 6. The wireless sensor device of claim 1, wherein the processor includes both the machine learning classifier unit and an algorithm unit, further wherein the machine learning classifier unit is a support vector machine (SVM) unit. 7. The wireless sensor device of claim 6, wherein the application, when executed by the processor, further causes the processor to: output a plurality of class probabilities via the support vector machine (SVM) unit; andinput the plurality of outputted class probabilities into the algorithm unit that adjusts the plurality of outputted class probabilities based on temporal dynamics. 8. The wireless sensor device of claim 6, wherein the algorithm unit utilizes a Hidden Markov Model (HMM) algorithm that considers temporal dynamics of stage transitions to smooth the plurality of outputted class probabilities. 9. The wireless sensor device of claim 1, wherein the application, when executed by the processor, further causes the processor to: train the machine learning classifier unit using a data set of sleep stages derived from a polysomnography ... | Vital Connect, Inc. | A61B005/00
US09622682 | B2 | 2017-04-18 | Medical device with OLED illumination light source | 2008-09-11 | A medical device such as a catheter or endoscope device includes an illumination light source having one or more organic light-emitting diodes (OLEDs). The OLEDs are energized to produce illumination light that is received by an image sensor or camera to produce images of tissue within a patient's body. A heat conductive polymer conducts heat away from the illumination light source. | 1. A medical device for illuminating a body cavity of a patient, comprising: an elongate member having a proximal end that remains outside the body cavity and a distal end that is insertable into the body cavity;a substrate having a first electrode formed thereon;one or more LEDs that illuminate the body cavity, each of the one or more LEDs radially surrounding a length of an outer surface of the elongate member and extending distally of the substrate and first electrode; anda heat conductive polymer that is thermally coupled to the one or more LEDs to dissipate heat from the one or more LEDs. 2. The medical device of claim 1, wherein the one or more LEDs are organic LEDs. 3. The medical device of claim 2, wherein each of the one or more LEDs produces light of the same wavelength. 4. The medical device of claim 2, wherein the one or more LEDs comprises at least two LEDs, and one of the LEDs produces light of a different wavelength than at least one other LED of the at least two LEDs. 5. The medical device of claim 1, wherein the one or more LEDs are disposed at or adjacent to the distal end of the elongate member. 6. The medical device of claim 1, further comprising: at least one of an image sensor and an imaging light guide configured to capture images of the body cavity. 7. The medical device of claim 1, wherein the elongate body defines a lumen extending through each of the one or more LEDs. 8. The medical device of claim 1, further comprising: a second electrode positioned distally to the first electrode, wherein the one or more LEDs extends between the first electrode and the second electrode. 9. The medical device of claim 1, wherein the one of more LEDs comprises only one LED, and the only one LED completely encircles a length of the outer surface of the elongate member. 10. A medical device for illuminating a body cavity of a patient, comprising: an elongate member having a proximal end that remains outside the body cavity and a distal end that is insertable into the body cavity;one or more LEDs that illuminate the body cavity, wherein each of the one or more LEDs extends distally of an electrode on the elongate member; anda heat conductive polymer that is thermally coupled to the one or more LEDs to dissipate heat from the one or more LEDs;wherein the elongate member defines one or more lumens extending through each of the one or more LEDs. 11. The medical device of claim 10, wherein the one or more LEDs encircle a length of the outer surface of the elongate member. 12. The medical device of claim 10, wherein the one or more LEDs are organic LEDs. 13. The medical device of claim 10, further comprising: at least one of an image sensor and an imaging light guide configured to capture images of the body cavity. 14. The medical device of claim 10, wherein each of the one or more LEDs is organic and produces light of the same wavelength. 15. The medical device of claim 10, wherein the one or more LEDs comprises at least two LEDs... | Boston Scientific Scimed, Inc. | A61B001/267 A61B005/06 A61B001/00 A61B001/06 A61B001/12 A61B001/04 A61B090/30 A61B090/00
US09643186 | B1 | 2017-05-09 | Breath analysis system, device and method employing nanoparticle-based sensor | 2011-03-21 | According to one aspect of the invention, the apparatus comprises a fluid collecting device configured to receive a sample of breath; a conditioning device coupled to the fluid collecting device and configured to receive the sample of breath and condition the sample with respect to at least one of temperature, flow rate, pressure, humidity, and concentration; and a sensing device coupled to the conditioning device and configured to receive the conditioned sample, wherein the sensing device includes a nanoparticle-based sensor and further whereby the analyte interacts with the sensing device to cause a change that is sensed by the sensing device and wherein the change comprises information useful in characterizing the analyte. Preferably, the apparatus is hand-held and characterizing the analyte is useful for health monitoring. | 1. A portable apparatus for sensing an analyte in breath, the apparatus comprising: a breath analysis device that includes a breath input port fluidically coupled to a nanoparticle-based sensor, the nanoparticle-based sensor comprising a plurality of nanoparticles disposed on a sensing surface, the nanoparticle-based sensor configured to sense a change in an electrical property of the nanoparticles caused by the analyte; anda mouthpiece that is removably attachable to the breath analysis device, the mouthpiece including an opening into which a user can exhale to provide a breath sample when the mouthpiece is attached to the breath analysis device, the mouthpiece including a desiccant that conditions the breath sample before the sample enters the breath input port of the breath analysis device, the mouthpiece additionally including a seal that seals the desiccant from an output end of the mouthpiece;wherein the breath analysis device is configured to break the seal when the mouthpiece is attached to the breath analysis device. 2. The apparatus of claim 1, wherein the nanoparticle-based sensor comprises at least one of gamma Fe2O3, gamma Fe2O3 doped with TiO2, and epsilon WO3. 3. The apparatus of claim 1, wherein the nanoparticle-based sensor comprises a nanomaterial that is coupled to an electrode using at least one of heat treatment, vacuum evaporation, vacuum evaporation with heat treatment, and self-assembly using one of gaseous and liquid precursors. 4. The apparatus of claim 1, wherein the nanoparticle-based sensor is disposable. 5. The apparatus of claim 1, wherein the analyte is acetone. 6. The apparatus of claim 5, wherein the portable apparatus further comprises an interferant filter configured to reduce concentrations of interferants that interfere with the sensing of the acetone. 7. The apparatus of claim 1, wherein the breath analysis device further comprises a flushing mechanism that is configured to expose the nanoparticle-based sensor to ambient air for a period of time. 8. The apparatus of claim 1, wherein the breath analysis device further comprises a conditioning device to condition the breath sample as to flow rate. 9. A method of analyzing a breath sample of a user, comprising: providing a mouthpiece that is removably attachable to a breath analysis device, the mouthpiece comprising a desiccant that conditions a breath sample as a user exhales into the breath analysis device through the mouthpiece, the desiccant protected by a seal;forming a flow path between an opening in the mouthpiece and a breath input port of the breath analysis device, wherein forming the flow path comprises breaking the seal;receiving a conditioned breath sample into the breath analysis device, the conditioned breath sample conditioned by the desiccant in the mouthpiece; andsensing an analyte in the conditioned breath sample with a nanoparticle sensor of the breath analysis device, the nanoparticle sensor comprising a plurality of nanoparticles d... | Invoy Technologies, LLC | B01L003/00 B01L009/00 A61B005/083 G01N033/497 G01N033/98 A61B005/097
US09610118 | B2 | 2017-04-04 | Method and apparatus for the cancellation of motion artifacts in medical interventional navigation | 2008-12-31 | A method and apparatus for mapping a location of a point within the body is disclosed. A plurality of positional reference nodes are determined, each aligned on a first element. A second element is mapped with reference to the plurality of reference nodes to determine the relative location of a point on the second element. | 1. A method for determining a motion compensated node location in a three-dimensional coordinate system associated with a node disposed on a first medical device within a body, the method comprising: determining a plurality of reference locations in said coordinate system corresponding to a positional reference node within the body and corresponding to a plurality of secondary reference nodes relative to the positional reference node, wherein the positional reference node and each of the secondary reference nodes are disposed on a second medical device;determining a mapping transformation function configured to transform, for the positional reference node and each of the plurality of secondary reference nodes, the respective determined reference locations to be defined as corresponding constant locations over time in said coordinate system such that the reference locations are an input to the mapping transformation function and the corresponding constant are an output to the mapping function to thereby define a static model of the second medical device, wherein the transformed reference locations of the corresponding constant locations define a static position of the second medical device; anddetermining the motion compensated node location associated with the node disposed on the first medical device by applying the determined mapping transformation function to a raw node location in said coordinate system associated with the node, wherein the node disposed on the first medical device comprises a first node and wherein the first medical device further comprises a second node, the first node and the second node selected from at least one of an electromagnetic field node and a magnetic position node, wherein applying the determined mapping transformation to the raw mode location includes:applying the determined mapping transformation function to a first raw node location associated with the first node to determine a first motion compensated node location associated with the first node; andapplying the determined mapping transformation to a second node location associated with the second node to determine a second motion compensated node location associated with the second node. 2. The method of claim 1, wherein the reference locations corresponding to both the positional reference node and secondary reference nodes are determined through measuring at least one potential gradient passing through the body. 3. The method of claim 1, wherein at least one of the reference locations corresponding to at least one of the positional reference node and secondary reference nodes is determined through magnetic means. 4. The method of claim 1, wherein at least one of the reference locations corresponding to at least one of the positional reference node and secondary reference nodes is determined through ultrasound means. 5. The method of claim 1, wherein at least one of the reference locations corresponding to at least one of the positional reference node ... | St. Jude Medical, Atrial Fibrillation Division, Inc. | A61B005/05 A61B005/0408 A61B005/042 A61B018/14 A61B005/06 A61B005/107 A61B005/00 A61B017/00 A61B034/20
US09649089 | B2 | 2017-05-16 | Portable ultrasound scanner and docking system | 2009-11-17 | An apparatus includes a plurality of portable scanners and docks. The scanners include first and second configurations to provide different functionality. The docks include at least one of floor, a wall, and a table dock. The scanners are selectively mateable to the various docks. | 1. A system comprising: a first dock including a first common portion and a base portion, wherein the first common portion of the first dock includes a support member with a first end region, a second end region, and a middle region there between, a keyboard mounted to only the first end region, and a portable ultrasound scanner support mounted to only the second end region, wherein the portable ultrasound support comprises at least one mechanical connector, and the base portion of the first dock is configured to support the first common portion of the first dock relative to a first surface, and wherein the first common portion of the first dock further includes one or more electrical connectors;a second dock including a first common portion and a base portion, wherein the first common portion of the second dock includes a support arm with a first end region, a second end region, and a middle region there between, a keyboard mounted to only the first end region, and a portable ultrasound scanner support mounted to only the second end region, wherein the portable ultrasound scanner support comprises at least one mechanical connector, the base portion of the second dock is configured to support the first common portion of the second dock relative to a second surface and wherein the first common portion of the first dock and the first common portion of the second dock are the same and the base portion of the first dock and the base portion of the second dock are different, and wherein the first common portion of the second dock further includes one or more electrical connectors; anda first portable ultrasound scanner including an ultrasound transducer interface, a display on a first side of the scanner, at least one complementary mechanical connector and electrical connectors on a second side of the first scanner which is opposite the first side and which is configured to attach the first portable ultrasound scanner to the at least one mechanical connector and electrical connectors, and a dock interface that selectively connects the first scanner to the first and second docks for operation in conjunction therewith. 2. The apparatus of claim 1 including a second portable ultrasound scanner including an ultrasound transducer interface, a display on a first side of the scanner, at the first side, and which is configured to attach the second portable ultrasound scanner to the at least one mechanical connector, and a dock interface that selectively connects the second scanner to the first and second docks for operation in conjunction therewith, wherein the first scanner performs a first set of functions and the second scanner performs a second set of functions, and the first set is a subset of the second. 3. The apparatus of claim 2 wherein the first set includes a digital information and communication in medicine function and a communication and color flow mode function and the second set includes a three dimensional image display function and a brach... | B-K Medical Aps | A61B008/00 A61B005/00
US09649035 | B2 | 2017-05-16 | Method for diagnosis and treatment of artery | 2013-04-19 | An introducer having a dilator positioned in a sheath is inserted into a first artery and, thereafter, only the dilator tube is drawn out of the first artery and the sheath while the sheath remains in the first artery. A diagnostic instrument having an outer diameter smaller than a maximum outer diameter permitting insertion into the sheath tube is inserted into the second artery, and a stenosis of the second artery is diagnosed. While keeping the sheath indwelling in the first artery, a therapeutic instrument or a catheter permitting the therapeutic instrument to be inserted therein, which therapeutic instrument or catheter has a maximum outer diameter permitting insertion into the sheath tube, is inserted into the second artery, and the second artery is treated. | 1. A method of treating comprising: inserting an introducer into a first blood vessel of a patient, the introducer comprising a dilator positioned inside a selected sheath which possesses open distal and proximal ends, the dilator comprising a distal end, the introducer being inserted into the first blood vessel while the distal end of the dilator extends distally beyond the distal end of the selected sheath, the selected sheath comprising an outer diameter substantially equal to an outer diameter of a first sheath and an inner diameter substantially equal to an inner diameter of a second sheath which has a Fr size that is one Fr size larger than a Fr size of the first sheath;drawing out the dilator from the first blood vessel and from the selected sheath while the selected sheath is kept indwelled in the first blood vessel;inserting a diagnostic instrument into the selected sheath that is indwelled in the first blood vessel, through the first blood-vessel and into a second blood vessel, the diagnostic instrument having an outer diameter inserted into the selected sheath that is smaller than a maximum outer diameter which can be inserted into and moved along the selected sheath;diagnosing, through use of the diagnostic instrument, whether a stenosis exists in the second blood vessel;drawing out the diagnostic instrument from the second blood vessel, the first blood vessel and the selected sheath;inserting a therapeutic instrument or a catheter permitting insertion of the therapeutic instrument, through the selected sheath that is indwelled in the first blood vessel so that the therapeutic instrument or the catheter is inserted through the first blood vessel and then into the second blood vessel, the therapeutic instrument or the catheter having the maximum outer diameter which is permitted to be inserted into the selected sheath and moved along the selected sheath, and when the catheter permitting insertion of the therapeutic instrument is inserted through the selected sheath and the first blood vessel and into the second blood vessel, the therapeutic instrument is inserted through the catheter and the first blood vessel and into the second blood vessel; andtreating the stenosis in the second blood vessel through use of the therapeutic instrument, the first blood vessel being either a radial artery or a ulnar artery of the patient and the second blood vessel being a coronary artery of the patient. 2. The method according to claim 1, wherein the diagnostic instrument is an angiography catheter. 3. The method according to claim 1, wherein the therapeutic instrument is one of a balloon catheter, a drug-eluting balloon catheter, a bare metal stent, a drug-eluting stent, a drug-eluting biodegradable stent, an intravascular ultrasound testing instrument, a rotablator, a thrombus suction catheter, and a drug administration catheter. 4. A method of inserting an angiography catheter and a guiding catheter through a first artery into a second artery of ... | Terumo Kabushiki Kaisha | A61B005/02 A61B017/3207 A61M025/01 A61M025/06 A61M029/00
US09642575 | B2 | 2017-05-09 | ECG noise reduction system for removal of vehicle motion artifact | 2014-03-17 | An ECG processing system which removes vehicle motion artifact from a measured ECG signal based on vehicle cabin motion and vehicle suspension motion. | 1. An electrocardiogram (ECG) signal processing system for processing an ECG signal of a patient undergoing transport provided by a vehicle, said processing system comprising: one or more vehicle motion sensors operably connected to the vehicle and operable to generate one or more signals corresponding to vehicle motion;electrodes operable to measure the ECG signal of the patient;an output device;a processor communicatively coupled to the one or more vehicle motion sensors, the electrodes, and the output device, the processor configured to: receive the one or more signals corresponding to the vehicle motion from the one or more vehicle motion sensors and the measured ECG signal from the electrodes,process the one or more signals corresponding to the vehicle motion and the measured ECG signal to determine an estimated true ECG signal, andoutput the estimated true ECG signal to the output device. 2. The ECG signal processing system of claim 1 further comprising a CPR motion sensor configured to provide a signal corresponding to motion of the chest of the patient during CPR chest compressions, wherein the processor is communicatively coupled to the CPR motion sensor and further configured to: receive the signal corresponding to the motion of the chest of the patient during CPR chest compressions; andprocess the signal corresponding to the motion of the chest of the patient during CPR chest compressions to determine the estimated true ECG signal. 3. A method of calculating an estimated true ECG signal from a patient undergoing transport provided by a vehicle, said method comprising: receiving, at a processor, from one or more vehicle motion sensors operably connected to the vehicle and communicatively coupled to the processor, a first input comprising one or more signals corresponding to vehicle motion;receiving, at the processor, from electrodes communicatively coupled to the processor, a second input comprising a measured ECG signal of the patient;processing the first input and the second input, by the processor, to determine the estimated true ECG signal; andoutputting, by the processor to an output device, the estimated true ECG signal. 4. The method of claim 3 further comprising: receiving, at the processor, from a CPR motion sensor communicatively coupled to the processor, a signal corresponding to motion of the chest of the patient during CPR chest compressions; andprocessing the signal corresponding to the motion of the chest of the patient during CPR compressions to determine the estimated true ECG signal. 5. The ECG signal processing system of claim 1 wherein the processor is further configured to: estimate vehicle motion induced artifacts in the measured ECG signal based on the one or more signals corresponding to the vehicle motion; andremove the estimated vehicle motion induced artifacts from the measured ECG signal to determine the estimated true ECG signal. 6. The ECG signal processing system of claim 5 wherein the processor furth... | ZOLL Medical Corporation | A61B005/00 A61B005/0402 A61B005/04
US09629420 | B2 | 2017-04-25 | Systems and methods for reducing false negative tamper detection | 2014-11-03 | The present invention is related to monitoring movement, and in particular to systems and methods for securing a monitoring device to a monitor target. | 1. A monitoring system, the monitoring system comprising: a strap including an optical path having a first end and a second end separated by an opening;a male connector including a light path distinct from the optical path that when inserted in the opening allows for light to transmit between the first end and the second end of the optical path; andan interfering element operable to block light transmitted along the optical path when the male connector is not inserted in the opening. 2. The monitoring system of claim 1, wherein the interfering element is operable to deform to block the optical path when the male connector is not inserted in the opening. 3. The monitoring system of claim 1, wherein the interfering element is operable to move to block the optical path when no pressure is placed on the interfering element. 4. The monitoring system of claim 1, wherein a first portion of the interfering element is disposed below the optical path, and a second portion of the interfering element extends upward to block the optical path when no pressure is put on the second portion. 5. The monitoring system of claim 4, wherein the second portion is compressed downward such that it does not block the optical path when pressure is placed on the second portion. 6. The monitoring system of claim 1, wherein the monitoring system further comprises: a buckle operable to connect ends of the strap, wherein the male connector is part of the buckle. 7. The monitoring system of claim 6, wherein the buckle includes a securing point used to secure the buckle relative to the strap. 8. The monitoring system of claim 1, wherein the strap includes connectors to connect the strap to a monitoring device. 9. The monitoring system of claim 1, wherein the interfering element is made of thin sheet metal with spring like characteristics. 10. The monitoring system of claim 1, wherein the light path is made of a fiber optic material. 11. The monitoring system of claim 1, wherein the light path has a first light path end and a second light path end, and wherein when the male connector is inserted in the opening, the first light path end contacts the first end of the optical path and the second light path end contacts the second end of the optical path. 12. A method for connecting a monitoring device to a subject, the method comprising: providing a strap including: an optical path separated by an opening, wherein the optical path has a first end on a first side of the opening and a second end on a second side of the opening;a male connector including a fiber optic light path that when inserted in the opening allows light to transmit between the first end and the second end of the optical path;an interfering element operable to block light transmitted along the optical path when the male connector is not inserted in the openingaligning ends of the strap to align the opening with a hole;inserting the male connector into the opening such that: the fiber optic light path opti... | BI Incorporated | G01V008/12 A44B011/00 G01V015/00 G01V008/16 A61B005/145 A61B017/02 A61B005/055
US09642737 | B2 | 2017-05-09 | Portable level sensor | 2013-12-20 | A portable level sensor for a flexible bag for collecting a fluid and/or a solid, and a system and method for sensing the content level of a flexible bag using the portable level sensor. The sensor comprises a flexible resistor element with an electrical resistance that changes in dependence upon its degree of flexing, means for attaching the resistor element to an outside surface of the flexible bag and means for periodically polling the electrical resistance of the resistor element and transmitting to a receiver a signal which varies in dependence on the said electrical resistance. | 1. A portable level sensor for a flexible bag that is a stoma bag or a urine collection bag for collecting a fluid and/or a solid, wherein the portable level sensor comprises: a flexible resistor element, having an electrical resistance that changes in dependence upon its degree of flexing;means for attaching the flexible resistor element to an outside surface of the flexible bag; andmeans for periodically polling the electrical resistance of the flexible resistor element and transmitting to a receiver a signal which varies in dependence on the said electrical resistance; andcomprising an accelerometer programmed and arranged to generate a digital signal corresponding to an orientation of the flexible bag and transmit to a receiver a signal which varies in dependence on the orientation of the flexible bag. 2. The portable level sensor as claimed in claim 1, wherein said means for periodically polling the electrical resistance of the flexible resistor element and transmitting to a receiver a signal which varies in dependence on the said electrical resistance comprises: (a) a communication module for transmitting a wireless signal to a receiver; and(b) a microprocessor programmed and arranged to generate a digital signal corresponding to the electrical resistance of the flexible resistor element and to communicate said digital signal to the communication module for wireless transmission to the receiver. 3. The portable level sensor as claimed in claim 1, wherein said means for periodically polling the electrical resistance of the flexible resistor element and transmitting to a receiver a signal which varies in dependence on the said electrical resistance comprises: (a) a communication module for transmitting a wireless signal to a receiver; and(b) a microprocessor programmed and arranged to generate a digital signal corresponding to the electrical resistance of the flexible resistor element and to communicate said digital signal to the communication module for wireless transmission to the receiver;and wherein the communication module is switchable between an active mode and an idle mode, wherein power consumption of the communication module in the idle mode is lower than in the active mode, and wherein the microprocessor is programmed to switch the communication module between the idle mode and the active mode by communicating the digital signal to the communication module. 4. A system for sensing a content level of the flexible bag that is a stoma bag or a urine collection bag comprising: the portable level sensor according to claim 1, wherein said means for periodically polling the electrical resistance of the flexible resistor element and transmitting to a receiver a signal which varies in dependence on the said electrical resistance comprises:(a) a communication module for transmitting a wireless signal to a receiver; and(b) a microprocessor programmed and arranged to generate a digital signal corresponding to the electrical resistance of th... | SERES HEALTHCARE LIMITED | A61B005/20 A61F005/44 A61F005/445 A61B010/00 A61B090/00
US09649073 | B2 | 2017-05-16 | Usage modeling for intelligent management of alarms and messages in mobile health systems | 2014-09-14 | Systems and methods can support usage modeling and the intelligent management of patient alarms. An alarm management system can maintain models of patient alarm operations. Modeling parameters related to clinical user behavior and modeling parameters related to alarm context can be incorporated into the models of patient alarm operations. The models of patient alarm operations can inform rules associated with intelligent alarm management. The rules may be applied to the presentation of alarms to the clinical users via mobile computing devices. The rules may also be applied to the interpretation of alarm responses from the clinical users. The rules may be adapted by the alarm management system to improve metrics of alarm efficacy and/or metrics of patient health outcomes. | 1. A computer-implemented method for usage modeling and intelligent management of patient alarms, comprising: maintaining, in association with an alarm management system, models of patient alarm operations;incorporating, by the alarm management system, into the models of patient alarm operations one or more modeling parameters related to motion behaviors associated with clinical users;establishing a rule associated with intelligent alarm presentation, by the alarm management system, based upon the one or more modeling parameters related to motion behaviors associated with clinical users;receiving, by the alarm management system, an alarm indication;receiving, by the alarm management system, motion information associated with a respective one of the clinical users;applying the established rule associated with the intelligent alarm presentation and the received motion information, by the alarm management system, to presentation of the received alarm indication to the respective one of the clinical users; andadapting the established rule associated with the intelligent alarm presentation, by the alarm management system, to improve a metric of patient alarm response efficacy. 2. The computer-implemented method of claim 1, wherein the alarm management system comprises a rule engine and applying the rule comprises execution of rules with respect to the rule engine. 3. The computer-implemented method of claim 1, wherein the patient alarms are received by the alarm management system from one or more medical devices associated with one or more patients. 4. The computer-implemented method of claim 1, wherein the presentation of the received alarm indication to the respective one of the clinical users comprises transmitting alarm information to a mobile computing device associated with the respective one of the clinical users. 5. The computer-implemented method of claim 1, further comprising applying the rule to determine alarm response options to offer to the clinical users along with presentation of the patient alarms. 6. The computer-implemented method of claim 1, wherein the motion behaviors associated with the clinical users further comprises a change in motion associated with the clinical users. 7. The computer-implemented method of claim 1, wherein the motion behaviors associated with the clinical users further comprise a location associated with the clinical users. 8. The computer-implemented method of claim 1, wherein the motion behaviors associated with the clinical users further comprise a past alarm response time. 9. The computer-implemented method of claim 1, further comprising adapting the established rule to improve a metric of patient outcomes. 10. The computer-implemented method of claim 1, wherein the models comprise thresholds used when applying the established rule. 11. A medical alarm management system, comprising: one or more processing units, and one or more processing modules, wherein the medical alarm management system is ... | Voalte, Inc. | G08B029/00 A61B005/00 G06F019/00 A61B005/0205 A61B005/11
US09655501 | B2 | 2017-05-23 | Side-scan infrared imaging devices | 2014-06-25 | Infrared imaging devices are provided which are configured to implement side-scan infrared imaging for, e.g., medical applications. For example, an imaging device includes a ring-shaped detector element comprising a circular array of infrared detectors configured to detect thermal infrared radiation, and a focusing element configured to focus incident infrared radiation towards the circular array of infrared detectors. The imaging device can be an ingestible imaging device (e.g., swallowable camera) or the imaging device can be implemented as part of an endoscope device, for example. | 1. An imaging device, comprising: a planar substrate comprising circuitry;a ring-shaped detector element disposed on a surface of the planar substrate, the ring-shaped detector element comprising a circular array of infrared detectors configured to detect thermal infrared radiation, wherein the infrared detectors are disposed normal to the surface of the planar substrate and face in a radially outward direction from a center of the ring-shaped detector element, and wherein the ring-shaped detector element comprises interconnect structures to electrically connect the infrared detectors to the circuitry of the planar substrate; anda ring-shaped focusing element concentrically disposed around the ring-shaped detector element and configured to direct focused incident infrared radiation towards the circular array of infrared detectors;wherein the circuitry is configured to receive and process data generated by the infrared detectors to generate an image. 2. The imaging device of claim 1, wherein the ring-shaped focusing element comprises a plurality of pinholes configured to allow focused incident infrared energy to pass through the ring-shaped focusing element towards the infrared detectors. 3. The imaging device of claim 2, wherein each infrared detector is aligned to only one pinhole. 4. The imaging device of claim 2, wherein each infrared detector is aligned to two or more of the plurality of pinholes. 5. The imaging device of claim 1, wherein the imaging device is an ingestible imaging device. 6. The imaging device of claim 1, wherein the imaging device is an endoscope. 7. The imaging device of claim 1, wherein the circular array of infrared detectors comprises a first circular array of infrared detectors and a second circular array of infrared detectors disposed adjacent to the first circular array of infrared detectors. 8. The imaging device of claim 7, wherein the infrared detectors of the first circular array of infrared detectors are offset from the infrared detectors of the second circular array of infrared detectors. 9. The imaging device of claim 8, wherein the infrared detectors of the first circular array of infrared detectors are offset from the second circular array of infrared detectors by about ⅓ or about ½ of an area of the infrared detectors. 10. The imaging device of claim 1, further comprising a circular array of visible light detectors disposed adjacent to the circular array of infrared detectors. | Digital Direct IR, Inc. | A61B005/00 A61B001/04 G01J005/50 G01J005/04 G01J005/02 G01J005/08 A61B001/00 A61B001/05 A61B001/06 G01J005/00
US09655537 | B2 | 2017-05-23 | Wearable electrocardiography and physiology monitoring ensemble | 2015-06-09 | A wearable electrocardiography monitoring ensemble is provided, which includes a garment made of a compressible and elastomeric material. The garment is wearable about an upper region of the torso and further includes an internal structure forming a compressive bias circumferential to the torso. The ensemble also includes an electrode assembly provided on an inside surface of the garment on an underside of the internal structure. The electrode assembly has a pair of electrocardiography electrodes, a pair of terminated electrical connections that are each coupled to one of the electrocardiography electrodes, and a backing to which the electrocardiography electrodes are affixed. The wearable monitoring ensemble creates a more natural experience for wearers and can be used to produce an expanded dataset for diagnosis because the ensemble can collect data during activities of daily living and can capture cardiovascular events outside of clinical observation, which is otherwise not practicable, especially for athletes. | 1. A wearable electrocardiography monitoring ensemble, comprising: a garment comprised of a compressible and elastomeric material and wearable about an upper region of a torso, the garment further comprising an internal structure forming a compressive bias circumferential to the torso;an electrode assembly provided on an inside surface of the garment on an underside of the internal structure, comprising: a pair of electrocardiography electrodes;a pair of terminated electrical connections that are each coupled to one of the electrocardiography electrodes; anda backing to which the electrocardiography electrodes are affixed; anda receptacle adapted to removably receive a monitor recorder and comprising a set of electrical pads formed on a bottom surface, a pair of the electrical pads into which each of the terminated electrical connections are coupled and further comprising a battery compartment formed on the bottom surface from which a pair of battery leads extend to another pair of the electrical pads electrically interfacing a battery to the monitor recorder,wherein the monitor recorder comprises electrical contacts that protrude from a bottom surface and is configured to establish electrical connections to the pair of electrocardiography electrodes in the garment by interfacing to at least a portion of the remaining electrical pads in the set on the receptacle via the electrical contacts upon receipt into the receptacle. 2. A wearable electrocardiography monitoring ensemble according to claim 1, the electrode assembly further comprising: a pair of flexible circuits each comprising one of the pair of terminated electrical connections, each flexible circuit further comprising an electrical pad that terminates the respective terminated electrical connection. 3. A wearable electrocardiography monitoring ensemble according to claim 2, wherein the electrical pads of the flexible circuits mate with the pair of electrical pads on the receptacle. 4. A wearable electrocardiography monitoring ensemble according to claim 1, the electrode assembly further comprising: a pair of flexile wires each comprising one of the pair of terminated electrical connections interlaced into the backing, each flexile wire further comprising an electrical pad that terminates the respective terminated electrical connection. 5. A wearable electrocardiography monitoring ensemble according to claim 1, the electrode assembly further comprising: pair of flexile wires each comprising one of the pair of terminated electrical connections interlaced into the backing, each flexile wire further comprising an electrical pad that terminates the respective terminated electrical connection,wherein each of the electrocardiography electrodes is comprised of one of the flexile wires interlaced into a distal end of the backing and comprises an electrically conductive area only exposed on a contact surface. 6. A wearable electrocardiography monitoring ensemble according to claim 1, wherein t... | Bardy Diagnostics, Inc. | A61B005/0408 A61B005/0432 A61B005/00 A61B005/0428
US09662080 | B2 | 2017-05-30 | Method of tracking specific cells in vivo | 2013-08-31 | A method of tracking specific cells in vivo is disclosed. The method of the disclosure includes: providing fluorescent nanoparticles suitable for targeting of specific cells; administering the fluorescent nanoparticles to a subject; providing an X-ray source to irradiate the subject; and determining the distribution and growth of the specific cells by the fluorescent images from the fluorescent nanoparticles and X-ray images of the subject irradiated by the X-ray source. | 1. A method of tracking specific cells in vivo, comprising: providing a plurality of fluorescent nanoparticles suitable for targeting specific cells;administering the plurality of fluorescent nanoparticles to a subject, wherein the plurality of fluorescent nanoparticles comprises Gd2O3, Y3Al5O12, Y2SiO5, ZnO, BaMgAl14O23, Ti2O3, Zn2SiO2, Cn2SiO4, BaSiO4, or (Y,Gd)BO3;providing an X-ray source to irradiate the subject, wherein an X-ray image of the subject irradiated by the X-ray source is produced and the plurality of fluorescent nanoparticles are also stimulated by the X-ray source to emit fluorescence; anddetermining the growth and distribution of the specific cells by the fluorescence emitted by the plurality of fluorescent nanoparticles in the subject irradiated by the X-ray source and observing the growth and distribution of a capillary in vivo by the X-ray image of the subject irradiated by the X-ray source, wherein in the X-ray image of the subject irradiated by the X-ray source, the distribution of the capillary is revealed by the plurality of fluorescent nanoparticles. 2. The method of tracking specific cells in vivo as claimed in claim 1, wherein the plurality of fluorescent nanoparticles have a diameter between about 1 nm and 100 μm. 3. The method of tracking specific cells in vivo as claimed in claim 1, wherein the X-ray source comprises a synchrotron radiation X-ray source, a medical X-ray source, or a laboratory X-ray source. 4. The method of tracking specific cells in vivo as claimed in claim 3, wherein a photon energy of the X-ray source is between about 4 keV and 20 MeV. 5. The method of tracking specific cells in vivo as claimed in claim 1, wherein the absorbed dose of the X-ray source in the subject is less than about 100 Gy. 6. The method of tracking specific cells in vivo as claimed in claim 1, wherein the absorbed dose of the X-ray in the subject is between about 1 Gy and 30 Gy. 7. The method of tracking specific cells in vivo as claimed in claim 1, wherein the irradiation time of the X-ray source to the subject is less than about 30 minutes. 8. The method of tracking specific cells in vivo as claimed in claim 1, wherein the irradiation time of the X-ray to the subject is between about 100 milliseconds and 5 minutes. 9. The method of tracking specific cells in vivo as claimed in claim 1, wherein the subject comprises humans, mammals, birds, amphibians, reptiles, fish, insects, or other appropriate multicellular animals. 10. The method of tracking specific cells in vivo as claimed in claim 1, wherein the specific cells comprise tumor cells, stem cells, blood cells, tissue cells, or other appropriate somatic cells. 11. The method of tracking specific cells in vivo as claimed in claim 1, wherein the X-ray image comprises vascular development or cell targeting. 12. The method of tracking specific cells in vivo as claimed in claim 1, wherein the effective penetration depth of the subject irradiated by the X-ray source ... | ACADEMIA SINICA | A61B005/05 A61B006/00 A61K049/00 B82Y005/00 B82Y015/00
US09610022 | B1 | 2017-04-04 | Adaptive optical objective inspection instrument for optic nerve function | 2015-12-16 | An adaptive optical objective inspection instrument for optic nerve function comprises: a sub-system for measuring wave aberration of human's eyes, including a near infrared beacon light source, an intermediate optical system, a wavefront corrector and a wavefront sensor, configured to measure and obtain wave aberration of testee's eyes, the intermediate optical system arranged along an optical path between the near infrared beacon light source and the wavefront sensor, and the wavefront corrector arranged in the optical path of the intermediate optical system; a sub-system for correcting wave aberration of human's eyes, including the intermediate optical system, the wavefront corrector and a control unit, the control unit configured to drive and control the wavefront corrector to correct the wave aberration of testee's eyes according to the measured wave aberration; and a sub-system for inspecting optic nerve function, including a visual stimulus display and a system for collecting visual evoked potential signal. | 1. An adaptive optical objective inspection instrument for optic nerve function comprising: a sub-system for measuring wave aberration of human's eyes, including a near infrared beacon light source, an intermediate optical system, a wavefront corrector and a wavefront sensor, configured to measure and obtain wave aberration of human's eyes of testee, the intermediate optical system being arranged along an optical path between the near infrared beacon light source and the wavefront sensor, and the wavefront corrector being arranged in the optical path of the intermediate optical system;a sub-system for correcting wave aberration of human's eyes, including the intermediate optical system, the wavefront corrector and a control unit, the control unit configured to drive and control the wavefront corrector to correct the wave aberration of human's eyes of the testee according to the measured wave aberration of human's eyes of the testee; anda sub-system for objectively inspecting optic nerve function, including a visual stimulus displaying unit and a system for collecting visual evoked potential signal, wherein the testee observes a visual stimulation displayed on the visual stimulus displaying unit through the intermediate optical system and the wavefront corrector, and the visual evoked potential signal at a dermal surface of the head is recorded through the system for collecting visual evoked potential signal. 2. The adaptive optical objective inspection instrument for optic nerve function according to claim 1, wherein an objective inspection and estimation for the visual nerve are selected from the visual evoked potential by flashing or image. 3. The adaptive optical objective inspection instrument for optic nerve function according to claim 1, wherein the wavefront corrector is selected from the group consisting of a deformable mirror, a liquid crystal wavefront corrector, a micromachined membrane deformable mirror, micro electromechanical deformable mirror, a bimorph deformable reflective mirror and a liquid deformable mirror. 4. The adaptive optical objective inspection instrument for optic nerve function according to claim 1, wherein the wavefront sensor is a Hartmann wavefront sensor based on a micro lens array, a Hartmann wavefront sensor based on a micro grating array, a curvature wavefront sensor or a pyramid wavefront sensor. 5. The adaptive optical objective inspection instrument for optic nerve function according to claim 1, wherein the visual stimulus displaying unit is selected from the group consisting of a CRT display, a commercial projector, a liquid crystal display, a plasma display, electroluminescent display and an organic light-emitting display. 6. The adaptive optical objective inspection instrument for optic nerve function according to claim 1, wherein the video processing circuit combines an R channel signal and a B channel signal in a common video output and implements a gray scale of 14 bits or more. 7. The adaptive ... | The Institute of Optics and Electronics, The Chinese Academy of Sciences | A61B003/10 A61B005/04 A61B003/00 A61B003/14 G02B027/00
US09610016 | B2 | 2017-04-04 | Wireless health monitoring in the setting of X-ray, magnetic resonance imaging and other sources of electromagnetic interference | 2014-08-27 | This multipurpose, modular system provides diagnostic-quality, wireless, multichannel monitoring in diverse settings, including interventional procedures guided by X-ray and MRI, with variable electromagnetic interference (EMI) and eliminates the need for multiple detachments/reattachments of patient cables when the patient is moved from one room/procedure to another. The system includes: 1) multiple filterbanks (filtering procedures) for recording both diagnostic-quality (broad-band) signals in the absence of EMI and narrow-band signals in the presence of EMI, with subsequent reconstruction of diagnostic-quality signals from the narrow-band signals; 2) filtering of EMI, using a priori and adaptive criteria about differences between the EMI and physiological signals' characteristics; 3) filtering of the magneto-hydrodynamic effect, using physiological measurements at different distances from the magnet (i.e., at different strengths of magnetic field) and changes in blood flow and blood pressure; and 4) multiple wireless transmitters for increasing reliability and speed (throughput) of the wireless data transmission. | 1. A system adapted for physiological monitoring of an individual's health data in the presence of variable electromagnetic interference (EMI), including EMI generated by gradient magnetic field (GMF-interference), whose frequency spectrum often overlaps with that of an individual's physiological signals, said system comprising: at least one acquisition module that includes at least two sensors adapted to be placed onto an individual's skin for collecting at least one physiological signal by substantially continuous monitoring said health data;at least one communication module that includes at least one transmitter for receiving and transmitting said at least one physiological signal; andat least one processing module for receiving said at least one physiological signal from said communication module and processing said at least one physiological signal, said module including: at least one GMF-detector for detection of GMF interference on a continuous, time-domain basis, including at least parameter selected GMF amplitude, derivative, waveform, the beginning and ending of GMF interference, by extracting at least one feature of said physiological signal on a substantially continuous basis and comparing said at least one feature with thresholds to detect at least one part of the signal that exceeds said thresholds, wherein threshold values are represented by at least one at least one value selected from constant value, automatically adapted value, and manually adapted value;at least one filter for filtering said GMF interference from said physiological signal using at least one signal processing operation selected from bitwise shift operation, voltage division, voltage multiplication, pattern recognition, template matching and wavelet-based filtering tailored to the time-domain characteristics of patterns of the GMF interference; andat least one section for processing said physiological signal after removal of GMF interference by performing at least one signal processing operation selected from low-pass filtering, high-pass filtering, band-pass filtering, signal averaging, reconstruction and singular value decomposition. 2. A system as set forth in claim 1 in which said at least two sensors are adapted to collect at least one signal selected from electrocardiographic (ECG), electrophysiological, electroencephalogram, and electromyogram signals. 3. A system as set forth in claim 1 in which said at least one transmitter is wireless. 4. A system as set forth in claim 1 in which said processing module utilizes at least two measurements of at least one signal selected from blood flow and blood pressure to estimate changes in the magneto-hydrodynamic effect. 5. A system as set forth in claim 1 which includes at least two wireless transmitters located within a single transmission module to improve at least one parameter selected from transmission speed and reliability by providing at least one type of operation selected from synchronous, asynchronous,... | - | A61B005/055 A61B005/0205 A61B005/0402 A61B005/00 A61B005/0476 A61B005/0488 A61B005/1455 A61B005/021 A61B005/026
US09642550 | B2 | 2017-05-09 | Cycle length iteration for the detection of atrial activations from electrogram recordings of atrial fibrillation | 2014-04-24 | A method is provided of analyzing a cardiac electrogram using a computer. In one step, a determination is made as to a plurality of cycle lengths between a plurality of activation peaks of the cardiac electrogram. In another step, a determination is made as to whether a mean of the plurality of cycle lengths meets at least one criteria. The method may be used to iteratively adjust a detection threshold level for detecting atrial fibrillation based on the cardiac electrogram. | 1. A system for analyzing a cardiac electrogram of an atrial fibrillation comprising: an electrogram device for taking, delivering, or storing a cardiac electrogram of an atrial fibrillation;a processor in electronic communication with the electrogram device;a memory in electronic communication with the processor, wherein the memory comprises programming code for execution by the processor, and the programming code is configured to: iteratively determine cycle lengths between activation peaks of the cardiac electrogram of the atrial fibrillation, applying iteratively adjusted detection threshold levels, until a mean of the determined cycle lengths meets at least one criteria; and determine an atrial fibrillation cycle length of the atrial fibrillation when the mean of the determined cycle lengths meets the at least one criteria; anda device for treating a site of atrial fibrillation sources based on the determined atrial fibrillation cycle length. 2. The system of claim 1 wherein the programming code is configured to determine whether the mean of the determined cycle lengths is less than a predetermined time. 3. The system of claim 1 wherein the programming code is configured to determine whether the mean of the determined cycle lengths is within a predetermined range of a median of the determined cycle lengths. 4. The system of claim 1 wherein the programming code is configured to determine whether an amplitude of one of the activation peaks is outside a predetermined range of the amplitude of a preceding activation peak. 5. The system of claim 1 wherein the programming code is configured to determine whether any of the determined cycle lengths are outside a predetermined range of a median of the determined cycle lengths. 6. The system of claim 1 wherein the programming code is configured to determine times and amplitudes of the highest activation peaks; remove all peaks within a pre-determined time range of each of the highest activating peaks; and determine successive cycle lengths between chronologically sorted times of the highest activation peaks. 7. The system of claim 1 wherein the programming code is configured to iteratively determine the cycle lengths between the activation peaks of the cardiac electrogram of the atrial fibrillation, applying the iteratively adjusted detection threshold levels, until: the mean of the determined cycle lengths is less than a predetermined time; the mean of the determined cycle lengths is within a predetermined range of a median of the determined cycle lengths, or an amplitude of one of the activation peaks is outside a predetermined range of the amplitude of a preceding activation peak; and none of the determined cycle lengths are outside a predetermined range of a median of the determined cycle lengths. 8. The system of claim 1 wherein the programming code is configured to preprocess the cardiac electrogram of the atrial fibrillation. 9. The system of claim 8 wherein the preprocessing comprises ... | - | A61B005/046 A61B005/00
US09662507 | B2 | 2017-05-30 | Multi-element coupler for generation of electromagnetic energy | 2016-06-29 | Implantable devices and/or sensors can be wirelessly powered by controlling and propagating electromagnetic waves in a patient's tissue. Such implantable devices/sensors can be implanted at target locations in a patient, to stimulate areas such as the heart, brain, spinal cord, or muscle tissue, and/or to sense biological, physiological, chemical attributes of the blood, tissue, and other patient parameters. The propagating electromagnetic waves can be generated with sub-wavelength structures configured to manipulate evanescent fields outside of tissue to generate the propagating waves inside the tissue. Methods of use are also described. | 1. An apparatus configured to transfer wireless power through tissue, comprising: a substrate;multiple sub-wavelength structures disposed on the substrate;multiple radio-frequency ports respectively coupled to the multiple sub-wavelength structures;a voltage or current source coupled to the multiple radio-frequency ports; anda controller configured to manage excitation of the radio-frequency ports and sub-wavelength structures with the voltage or current source to manipulate evanescent fields outside of tissue to generate propagating fields inside the tissue and thereby generate a spatially focused field in the tissue. 2. The apparatus of claim 1, wherein the voltage or current source is configured to provide respective excitation signals to the sub-wavelength structures via the radio-frequency ports. 3. The apparatus of claim 2, wherein the controller is configured to update an amplitude and/or phase characteristic of at least one of the excitation signals to adjust a focus of the field in the tissue. 4. The apparatus of claim 1, wherein the multiple sub-wavelength structures include at least one sub-wavelength structure having one of a patch structure, a slot structure, a cross slot structure, a circular slot structure, and a half slot structure. 5. The apparatus of claim 1, wherein the multiple sub-wavelength structures include multiple circular slot structures. 6. The apparatus of claim 1, wherein the controller is configured to initiate a patient electrostimulation therapy by exciting the sub-wavelength structures to generate a propagating field inside the tissue such that a portion of the propagating field reaches an implanted receiver device that is responsive to the field. 7. The apparatus of claim 1, wherein the substrate is a flexible substrate configured to conform to a patient body surface. 8. The apparatus of claim 1, further comprising a receiver circuit configured to receive information about a quantity of power received by an implanted device from the apparatus. 9. The apparatus of claim 8, wherein the controller is configured to manage the excitation of the sub-wavelength structures based on the received power signal information. 10. The apparatus of claim 9, wherein the controller is configured to update an amplitude or phase characteristic of an excitation signal provided to at least one of the radio-frequency ports and sub-wavelength structures, the updated amplitude or phase characteristic selected to change a focal point of the field in the tissue. 11. The apparatus of claim 1, further comprising a receiver circuit configured to receive data communications from an implanted device using pulsed RF modulation. 12. An apparatus configured to transfer wireless power through tissue, comprising: multiple sub-wavelength structures provided externally to a patient body and configured to generate, in response to respective excitation signals corresponding to each of the multiple sub-wavelength structures, a spatially adapt... | The Board of Trustees of the Leland Stanford Junior University | A61N001/378 A61N001/40 A61N001/05 A61N001/36 A61N001/365 A61B005/00 A61B005/01 A61B005/0215 A61B005/026 A61B005/04 A61B005/145 A61H023/00 A61M005/142 A61N001/362 A61N001/375 A61M031/00 A61N005/06 A61N007/00 A61H001/00 A61N001/372
US09662512 | B2 | 2017-05-30 | Magnetic resonance guided LINAC | 2013-09-16 | The invention provides for a medical instrument (200, 300, 400, 500, 502, 600, 700, 702, 800, 802) comprising a LINAC guided by a magnetic resonance imaging system (204). Execution of the instructions by processor to controlling the medical instrument cause the processor to: receive (100) a treatment plan (260) for irradiating the target zone; modify (102) the treatment plan in accordance with an X-ray transmission model of an accessory; acquire (104) magnetic resonance data using the magnetic resonance imaging system; reconstruct (106) a magnetic resonance image (268) from the magnetic resonance data; register (108) a location (272) of the target zone in the magnetic resonance image; generate (110) control signals (274) in accordance with the location of the target zone and the X-ray transmission model; and control (112) the LINAC to irradiate the target zone using the control signals. | 1. A medical instrument comprising: a LINAC with an X-ray source for directing X-ray radiation at a target zone, wherein the LINAC is adapted for rotating the X-ray source about a rotational axis,a magnetic resonance imaging system for acquiring magnetic resonance data with a radio frequency coil from an imaging zone, wherein the target zone is within the imaging zone, wherein the magnetic resonance imaging system comprises a magnet for generating a magnetic field within the imaging zone, wherein the X-ray source is adapted for rotating at least partially about the magnet;a processor for controlling the medical instrument;a memory for storing an X-ray transmission model of an accessory and for storing machine executable instructions for execution by the processor, wherein execution of the instructions causes the processor to: receive a treatment plan for irradiating the target zone;modify the treatment plan in accordance with the X-ray transmission model;acquire the magnetic resonance data using the magnetic resonance imaging system;reconstruct a magnetic resonance image from the magnetic resonance data;locate the target zone in the magnetic resonance image;generate control signals, for controlling the LINAC to irradiate the target zone, in accordance with the location of the target zone and a position, identified within the X-ray transmission model, of a fiducial marker attached to the accessory; andcontrol the LINAC to irradiate the target zone using the control signals. 2. The medical instrument of claim 1, wherein the accessory is the radio frequency coil, wherein the radio frequency coil is attached to the magnetic resonance imaging system with a predefined geometry, wherein the control signals are generated using the predefined geometry. 3. The medical instrument of claim 2, wherein the radio frequency coil comprises a first coil under a subject support. 4. The medical instrument of claim 2, wherein the radio frequency coil comprises a second coil fixed above a subject support. 5. The medical instrument of claim 4, wherein an anterior coil of the radio frequency coil comprises a height adjustment mechanism for adjusting the height of the anterior coil relative to the subject. 6. The medical instrument of claim 2, wherein the radio frequency coil comprises a fixed system coil. 7. The medical instrument of claim 2, wherein the radio frequency coil comprises a fixed system coil with an adapted posterior coil portion. 8. The medical instrument of claim 1, wherein the accessory is any one of the following: a radio frequency coil, a transmit coil, a receive coil, a mask, a breathing tube, a sensor, a patient support, a fixation element, an electrode, and headphones. 9. The medical instrument of claim 1, wherein the accessory is operable for being attached to a subject. 10. The medical instrument of claim 9, wherein the accessory comprises magnetic resonance fiducial markers, wherein execution of the instructions further causes the proces... | KONINKLIJKE PHILIPS N.V. | A61N005/10 G01R033/48 A61B005/055 G01R033/30 G01R033/34 G01R033/385 G01R033/56
US09615742 | B2 | 2017-04-11 | Eye imaging in head worn computing | 2014-11-05 | Aspects of the present invention relate to methods and systems for imaging, recognizing, and tracking of a user's eye that is wearing a HWC. Aspects further relate to the processing of images reflected from the user's eye and controlling displayed content in accordance therewith. Aspects further relate to determining health conditions of the user based on eye imaging technologies. | 1. A head-worn computer with an eye-imaging system, comprising: a camera system positioned in a head-worn computer, wherein the camera system is further positioned to capture eye-image light that originates as reflections from an eye of a user, wherein the camera system is further positioned to capture the eye-image light as a reflection from a partially reflective surface that is positioned in front of an image display in the head-worn computer, wherein image light, from the image display, is transmitted through the partially reflective surface; anda processor adapted to detect when the head-worn computer is mounted on a user's head,wherein the processor is further adapted to cause the camera system to capture the eye-image light after the processor identifies that the head-worn computer has been mounted on the user's head, andwherein the processor is further adapted to cause a comparison of the captured eye-image light with a pre-stored eye image of a known user of the head-worn computer, andwherein, in the event the comparison confirms the identity of the known user, the user is granted permission to view content to be presented in a display of the head-worn computer. 2. The head-worn computer of claim 1, wherein the camera system is further positioned to capture the eye-image light originating on an optical path that is in-line with a content presentation optical path. 3. The head-worn computer of claim 1, wherein the camera system is further positioned to capture the eye-image light originating on an optical path that is outside of a content presentation optical path. 4. The head-worn computer of claim 1, wherein the processor is further adapted to detect when the head-worn computer is mounted on the user's head by detecting an arm pressure. 5. The head-worn computer of claim 1, wherein the processor is further adapted to detect when the head-worn computer is mounted on the user's head by detecting when the head-worn computer is turned on. 6. The head-worn computer of claim 5, wherein the processor is further adapted to detect when the head-worn computer is mounted on the user's head by detecting an arm position. 7. The head-worn computer of claim 1, wherein the processor is further adapted to detect when the head-worn computer is dismounted from the user's head, wherein, the indication of dismounting causes a security system to remove the permission until the user's identity is re-confirmed. 8. The head-worn computer of claim 7, wherein the processor is further adapted to detect when the head-worn computer is dismounted by detecting an arm pressure. 9. The head-worn computer of claim 7, wherein the processor is further adapted to detect when the head-worn computer is dismounted by detecting when the head-worn computer is turned on. 10. The head-worn computer of claim 7, wherein the processor is further adapted to detect when the head-worn computer is dismounted by detecting an arm position. 11. The head-worn computer of claim 1, w... | Osterhout Group, Inc. | G02B027/14 G09G005/00 A61B003/14 A61B003/113 A61B003/00 G02C011/00 G02B027/01 G06F003/01 G06K009/00 A61B003/12 A61B005/117
US09642131 | B2 | 2017-05-02 | Event-based responder dispatch | 2015-09-21 | Dispatch-aiding communications between computing devices of a responder and a dispatch unit include a computing device of the responder determining that an event occurred, automatically sending an indication of the event to a computing device of the dispatch unit, receiving a request for information from the computing device of the dispatch unit, obtaining the information requested by the computing device of the dispatch unit, and sending the information requested by the computing device of the dispatch unit to the computing device of the dispatch unit. The computing device of the dispatch unit sends the request for information to the computing device of the responder in response to receiving the indication of the event. | 1. A method of automated communication between a computing device of a responder and a computing device of a dispatch unit, the method performed by the computing device of the responder, the method comprising: determining that an event has occurred, the event is associated with the responder;in response to determining that the event occurred, automatically sending an indication of the event to the computing device of the dispatch unit;receiving, from the computing device of the dispatch unit, a request for information, the computing device of the dispatch unit is configured to send the request for information in response to receiving the indication of the event;obtaining the requested information; andsending the requested information to the computing device of the dispatch unit. 2. The method of claim 1 wherein the requested information includes live video; andsending the requested information includes streaming the live video from the computing device of the responder to the computing device of the dispatch unit. 3. The method of claim 2 wherein obtaining the requested information includes enabling a camera associated with the responder; andreceiving the live video from the enabled camera. 4. The method of claim 1 further comprising: adding metadata to the requested information prior to sending the requested information. 5. The method of claim 4 wherein the metadata includes one or more of a dispatch record number, an identifier of a responder agency, a location, or a category of the requested information. 6. The method of claim 1 further comprising: receiving a request to enable or disable at least one responder device associated with the responder;determining that the request to enable or disable the at least one responder device was sent by an authorized sender; andenabling or disabling the at least one responder device. 7. The method of claim 6 wherein the at least one responder device includes at least one of a camera, a microphone, a weapon, a light bar, and a safety device. 8. The method of claim 1 wherein the event includes one or more of a heart rate of the responder exceeding a threshold, a safety device being disabled, a gunshot sound being detected, the responder being determined to be nonresponsive, the responder pressing a panic button, the responder entering information into the computing device of the responder, or the computing device of the responder arriving at a particular location or event. 9. A computing device for communicating between a responder and a dispatch unit, the computing device comprising: a processor; anda memory having instructions stored thereon, wherein the instructions, in response to execution by the processor, cause the computing device to:determine that an event has occurred, the event is associated with the responder;automatically send an indication of the event to a dispatch computing device in response to determining that the event has occurred;receive, from the dispatch computing device, a re... | TASER International, Inc. | H04B007/00 H04W072/04 H04W004/02 H04W068/00 H04N005/77 H04N021/81 A61B005/00 A61B005/024
US09622703 | B2 | 2017-04-18 | Methods and apparatus to gather and analyze electroencephalographic data | 2015-09-21 | Example headsets and methods for gathering electroencephalographic signals are disclosed herein. An example headset includes an adjustment assembly including a first support to be disposed on a first side of a head of a person and a second support to be disposed on a second side of the head of the person. The example headset also includes an adjustor operatively coupled to the first support. Further, the example headset includes an electrode strip and a tension strap having a first end operatively coupled to the adjustor and a second end operatively coupled to the second support. | 1. A headset comprising: a strip to be disposed over a head of a person;an electrode unit operatively coupled to the strip, the electrode unit including a housing and an electrode pin, the electrode pin being retractable into the housing;a first tension strap slidably coupled to the strip, the first tension strap disposed between the strip and the head of the person when the strip is disposed over the head of the person;a first support to be disposed on a first side of the head of the person; anda second support to be disposed on a second side of the head of the person, a first end of the first tension strap operatively coupled to the first support and a second end of the first tension strap operatively coupled to the second support. 2. The headset of claim 1, further including a first adjustor operatively coupled to the first support, the first end of the first tension strap operatively coupled to the first adjustor. 3. The headset of claim 2, wherein the first adjustor is detachable from the first support. 4. The headset of claim 2, further including a second adjustor operatively coupled to the second support, the second end of the first tension strap operatively coupled to the second adjustor. 5. The headset of claim 4, further including a second tension strap slidably coupled to the strip, a first end of the second tension strap operatively coupled to the first adjustor and a second end of the second tension strap operatively coupled to the second adjustor. 6. The headset of claim 1, further including a third support operatively coupled to the first support and the second support via a second tension strap. 7. The headset of claim 6, further including a first adjustor operatively coupled to the third support to change a tension of the second tension strap to move the first support and the second support in a first direction. 8. The headset of claim 7, wherein the first adjustor includes a wheel rotatably coupled to the third support. 9. The headset of claim 8, wherein rotation of the wheel changes the tension of the second tension strap. 10. The headset of claim 7, further including a second adjustor operatively coupled to the third support, the third support operatively coupled to the first support and the second support via a third tension strap, the second adjustor to change a tension of the third tension strap to move the first support and the second support in a second direction, different than the first direction. 11. The headset of claim 6, wherein the third support is to be disposed on a rear of the head of the person, the third support including a first guide section extending below a left ear of the person and a second guide section extending below a right ear of the person. 12. The headset of claim 11, wherein the first support is to be disposed above the left ear of the person and the second support is to be disposed above the right ear of the person. 13. The headset of claim 11, further including a fourth support oper... | The Nielsen Company (US), LLC | A61B005/0478 A61B005/00 A61B005/04
US09610035 | B2 | 2017-04-04 | Method and system for maintaining a state in a subject | 2009-03-05 | A method of maintaining a state in a subject includes measuring one or more physiological parameters of the subject, calculating, using the measured parameter(s), a value, determining if the calculated value is below a lower threshold or above an upper threshold, and generating an output to the subject if the calculated value is determined to be below the lower threshold or above the upper threshold. In one embodiment, the generating an output to the subject includes generating a first output if the calculated value is determined to be below the lower threshold and generating a second output if the calculated value is determined to be above the upper threshold, the second output being different from the first output. | 1. A method of maintaining an affective state in a subject including a desired breathing rate comprising the acts of: measuring at least one physiological parameter of the subject by an at least one sensor;calculating by a processor, using the at least one measured physiological parameter, a value representing a relaxation state of the subject;determining by the processor if the calculated value is below a lower threshold or above an upper threshold, wherein the lower threshold represents a lower limit that the subject is allowed to reach and at which the subject becomes too relaxed and wherein the upper threshold represents a maximum alertness that the subject is permitted and at which the subject becomes too aroused;generating at least one output by an output device to the subject comprising generating a first output for reducing relaxation if the calculated value is determined to be below the lower threshold and generating a second output for increasing relaxation if the calculated value is determined to be above the upper threshold, the second output being different from the first output; andmapping two measured physiological parameters of the at least one measured physiological parameter of the subject to a scale including the lower threshold and the upper threshold; andplacing a single indication of the calculated value on the scale, wherein the single indication on the scale of the relaxation state of the subject is based on measurements from a first sensor and a second sensor of the at least one sensor which are configured to measure the two measured physiological parameters which are different from each other and indicates that the subject is more stressed than relaxed when the single indication is closer to the upper threshold than to the lower threshold and that the subject is more relaxed than stressed when the single indication is closer to the lower threshold than to the upper threshold,wherein a first physiological parameter of the at least one measured physiological parameter is used to determine the upper threshold of the scale and a second physiological parameter of the at least one measured physiological parameter is used to determine the lower threshold of the scale, the first physiological parameter being provided from the first sensor of the at least one sensor and the second physiological parameter being provided from the second sensor of the at least one sensor, the first sensor being different from the second sensor,wherein the first physiological parameter is different from the second physiological parameter. 2. The method according to claim 1, wherein the generated output comprises direct physical feedback to the subject. 3. The method according to claim 1, wherein the relaxation state is controlled by breathing guidance. 4. The method of claim 1, wherein the first sensor is configured to determine a heart rate of the subject for determining the upper threshold of the scale and the second sensor is configured to dete... | Koninklijke Philips N.V. | A61M021/00 A61B005/18 A61B005/0205 A61B005/024 A61B005/0245 A61B005/0456 A61B005/16 A61B005/00
US09622671 | B2 | 2017-04-18 | Monitoring and regulating physiological states and functions via sensory neural inputs to the spinal cord | 2013-03-15 | Methods and apparatuses for monitoring and regulating physiological states and functions are disclosed. Several embodiments include application of one or more microelectrode arrays to a dorsal root ganglion for measurement of sensory neuron activity, or stimulation of sensory reflex circuits. The methods and apparatuses can be used, for example, for monitoring or controlling bladder function in a patient. | 1. A method of monitoring a physiological state of an organ or a tissue in a patient, comprising: contacting at least one dorsal root ganglion in the patient with a microarray, wherein the microarray comprises a plurality of individual electrodes and is coupled to a computer, the method further comprising:performing with the computer a calibration phase and a monitoring phase, wherein:(A) the calibration phase comprises: measuring sensory neuron activity with the individual electrodes; andcorrelating the sensory neuron activity measured with the individual electrodes in the array with the physiological state of the organ or the tissue in the patient to identify individual electrodes in the array that measure the sensory neuron activity associated with the physiological state; and(B) the monitoring phase comprises: measuring the sensory neuron activity associated with the physiological state with the identified individual electrodes; andoutputting an indication of the physiological state of the organ or the tissue to an effector, a user interface, a computer readable storage medium, and/or a local or remote computer system, to monitor the physiological state of the organ or the tissue in the patient. 2. The method of claim 1, wherein the microarray penetrates the dorsal root ganglion. 3. The method of claim 1, wherein the microarray is closely coupled to the surface of the dorsal root ganglion. 4. The method of claim 1, wherein the effector is a neuroprosthesis, an orthosis, an exoskeleton, an assistive device, or a drug pump. 5. The method of claim 1, wherein the user interface alerts the patient to the indication of the physiological state. 6. The method of claim 1, wherein the plurality of individual electrodes comprises at least 5 electrodes with a surface area of less than 200,000 μm2 each. 7. The method of claim 1, wherein: (1) the organ is a bladder or a bowel and the physiological state is fullness;(2) the organ is a bladder or a bowel and the physiological state is lack of fullness;(3) the organ is a stomach or intestine and the physiological state is fullness;(4) the organ is a stomach or intestine and the physiological state is lack of fullness;(5) the tissue is a muscle and the physiological state is contraction;(6) the tissue is a muscle and the physiological state is relaxation; or(7) the organ or tissue is an organ or tissue comprising a sensory receptor and the physiological state is sensation. 8. The method of claim 7, wherein the organ or tissue is an organ or tissue comprising a sensory receptor and the physiological state is sensation of pain, heat, cold, and/or a mechanical stimulus. 9. The method of claim 1, wherein the organ is a bladder, urethra, and/or urethral sphincter, the physiological state is bladder pressure, bladder volume, urethral pressure, urethral flow, urethral sphincter distension, and/or urethral sphincter contraction, and the indication of the physiological state is outputted to the user interface. ... | UNIVERSITY OF PITTSBURGH—OF THE COMMONWEALTH SYSTEM OF HIGHER EDUCATION | A61B005/04 A61N001/36 A61N001/05 A61M005/172 A61B005/11 A61B005/20 A61B005/00
US09615744 | B2 | 2017-04-11 | Chopper-stabilized instrumentation amplifier for impedance measurement | 2010-08-31 | In general, this disclosure is directed to a mixer amplifier that can be utilized within a chopper stabilized instrumentation amplifier. The chopper stabilized instrumentation amplifier may be used for physiological signal sensing, impedance sensing, telemetry or other test and measurement applications. In some examples, the mixer amplifier may include a current source configured to generate a modulated current at a modulation frequency for application to a load to produce an input signal, an amplifier configured to amplify the input signal to produce an amplified signal, and a demodulator configured to demodulate the amplified signal at the modulation frequency to produce an output signal indicating an impedance of the load. | 1. An electrical impedance sensing device comprising: a current source configured to generate a modulated current at a modulation frequency for application to a biological load to produce an input signal;an amplifier configured to amplify the input signal to produce an amplified signal;a demodulator configured to demodulate the amplified signal at the modulation frequency to produce an output signal indicating an impedance of the biological load;first implantable electrodes coupled to apply the modulated current across the biological load; andsecond implantable electrodes coupled to sense the input signal produced across the biological load. 2. The sensing device of claim 1, further comprising: a modulator configured to modulate the output signal at the modulation frequency to produce a feedback signal; anda feedback path that applies the feedback signal to the input signal. 3. The sensing device of claim 1, wherein the current source comprises a voltage source and a switch that modulates a current produced by the voltage source to produce the modulated current. 4. The sensing device of claim 1, wherein the amplified signal is a current-mode signal,wherein the demodulator is further configured to demodulate an amplitude of the amplified signal at the modulation frequency to produce a current-mode demodulated signal, andwherein the sensing device further comprises a current-to-voltage converter configured to perform a current-to-voltage conversion operation on the demodulated signal to produce a voltage-mode output signal indicating the impedance of the biological load. 5. The sensing device of claim 4, wherein the current-to-voltage converter comprises a resistance configured to perform the current-to-voltage conversion operation on the current-mode demodulated signal to produce the voltage-mode output signal, andwherein the amplifier is further configured to amplify the input signal at a level of gain that is determined at least in part by a resistance value of the resistance. 6. The sensing device of claim 1, wherein the sensing device further comprises a resistance coupled between a node carrying the output signal and a node regulated at a common voltage, andwherein the amplifier is further configured to amplify the input signal at a level of gain that is determined at least in part by a resistance value of the resistance. 7. The sensing device of claim 6, wherein the amplifier comprises a transconductor, andwherein the level of gain is determined at least in part by the resistance value of the resistance and a transconductance of the transconductor. 8. The sensing device of claim 1, wherein the demodulator is further configured to demodulate an amplitude of the amplified signal at the modulation frequency to produce a demodulated signal, andwherein the sensing device further comprises a low-pass filter configured to perform a low-pass filtering operation on the demodulated signal to produce the output signal indicating the impedance of... | Medtronic, Inc. | H03F001/02 A61B005/00 A61B005/04 A61B005/0428 A61B005/053 A61N001/37 H03F001/26 H03F003/387 H03F003/45 A61B005/103 A61N001/365 A61N001/08
US09632018 | B2 | 2017-04-25 | Method and device for monitoring the integrity of a connection system | 2010-12-22 | A device is configured to monitor the integrity of a connection system between first and second fluid containing systems comprising first and second pulse generators. A pressure sensor is arranged in the first fluid containing system to detect first pulses originating from the first pulse generator and second pulses originating from the second pulse generator. The device operates a monitoring method, by generating (42) a time-dependent pressure signal based on measurement data obtained from the pressure sensor such that the pressure signal contains a sequence of apparent pulses. The apparent pulses represent a superposition of the second pulses on the first pulses when the connection system (C) is intact. The device processes (44) the pressure signal to calculate a parameter value based on a pulse feature of at least one of the apparent pulses in the pressure signal. The parameter value represents a disturbance caused by the superposition of the second pulses on the first pulses, and may be given as a measure of statistical dispersion, pulse-to-pulse symmetry, or first pulse similarity. The device determines (45) the integrity of the connection system based at least partly on the parameter value. The first fluid containing system may be an extracorporeal blood circuit, and the second fluid containing system may be a human or animal subject. | 1. A method comprising: providing a connection system between a first fluid containing system and a second fluid containing system, a first pulse generator comprising a pump in the first fluid containing system configured to generate first pulses formed by a plurality of frequency components, and at least one pressure sensor in the first fluid containing system configured to detect the plurality of frequency components from the first pulse generator;generating measurement data from the at least one pressure sensor configured to detect second pulses from a second pulse generator in the second fluid containing system when the connection system is intact;generating a time-dependent monitoring signal based on the measurement data that retains multiple frequency components of the plurality of frequency components and contains a sequence of apparent pulses, said apparent pulses representing a superposition of the second pulses on the first pulses when the connection system is intact;calculating a superposition disturbance parameter value based on a pulse feature representing at least one of a magnitude feature, a timing feature, and a shape feature of at least one of the apparent pulses in the monitoring signal retaining the multiple frequency components, the superposition disturbance parameter value representing a disturbance caused by the superposition of the second pulses on the first pulses when the connection system is intact;determining the integrity of the connection system based at least partly on the calculated superposition disturbance parameter value; andperforming, in response to determining that the integrity of the connection system has been compromised, at least one of: issuing an alarm to a user to take appropriate action, stopping the pump in the first fluid containing system, and activating a clamping device on the first fluid containing system. 2. The method of claim 1, wherein the parameter value is calculated as a symmetry measure between at least two of the apparent pulses. 3. The method of claim 1, wherein processing the monitoring signal further comprises comparing at least one pair of pulse features obtained from a set of apparent pulses. 4. The method of claim 3, wherein the set of apparent pulses is selected to yield a known relation between said at least one pair of pulse features when the connection system is compromised. 5. The method of claim 1, wherein the pulse feature comprises shape-indicative data and calculating the parameter value comprises: obtaining reference data, and comparing the shape-indicative data to the reference data. 6. The method of claim 5, wherein the shape-indicative data comprises signal values in the monitoring signal, and the reference data comprises a temporal reference profile. 7. The method of claim 6, wherein said comparing comprises: obtaining timing information indicative of the timing of the first pulses in the monitoring signal, and using the timing information to align the signal v... | Gambro Lundia AB | B01D061/32 G01N019/08 A61B005/024 A61M001/36 A61M005/168
US09636992 | B2 | 2017-05-02 | Modular systems package for an electrically motorized vehicle | 2015-04-06 | A system, method, and device for operations of an electrically motorized vehicle. The vehicle can utilize an electrically motorized wheel to convert a non-motorized wheeled vehicle to an electrically motorized wheeled vehicle. The device of the electrically motorized wheel can include a modular systems package including a control system operable to continuously control the device of the electrically motorized wheel in response to a user input. | 1. A modular systems package for a motorized bicycle, the modular systems package comprising: an electric motor operable to propel the bicycle;a sensor system operable to identify parameters indicative of one of torque or power applied by a user that propels the bicycle as well as parameters indicative of rotation of a set of pedals of the bicycle; anda control system in communication with the sensor system to continuously control the electric motor based on the identified parameters using a control law,wherein the control law or a gain of the control law can be changed while the motorized bicycle is in use,wherein the control law or the gain of the control law is determined based on a selected operational mode of the motorized bicycle or data from a sensor of the motorized bicycle,wherein the control system controls the electric motor by summing a set of input terms multiplied by a set of respective gains, andwherein the set of input terms include terms based on at least one of the identified parameters. 2. The modular systems package as recited in claim 1, wherein the modular systems package includes a communications system. 3. The modular systems package as recited in claim 1, wherein the modular systems package includes a global positioning system (GPS) unit. 4. The modular systems package as recited in claim 1, wherein the modular systems package includes a cellular communications system. 5. The modular systems package as recited in claim 1, further comprising a power source mounted to the bicycle, the power source electrically connected to the control system and the electric motor. 6. The modular systems package as recited in claim 1, wherein the sensor system is further enabled to identify parameters indicative of vehicle operations. 7. The modular systems package as recited in claim 6, wherein the parameters indicative of vehicle operations include at least one of motor temperature, battery voltage, battery current, battery charge, cassette rotation speed, and motor relay status. 8. The modular systems package as recited in claim 1, wherein the sensor system is further enabled to measure an environmental condition. 9. The modular systems package as recited in claim 8, wherein the environmental condition includes at least one of temperature, humidity, wind direction, wind speed, CO2 presence, and NOx presence. 10. The modular systems package as recited in claim 8, wherein the environmental condition includes a terrain condition including one of road quality, presence of potholes, travel time, energy required to traverse a road segment, and elevation gain. 11. The modular systems package as recited in claim 1, wherein the modular systems package is configured to be mounted within a hub shell assembly of a wheel. 12. The modular systems package as recited in claim 1 further comprising a battery system. 13. The modular systems package as recited in claim 12, further comprising an accessory port in communication with the battery sy... | Superpedestrian, Inc. | B60L009/00 B60K007/00 B60L015/20 B60L003/00 B60L003/12 B60L007/12 B60L011/00 B60L011/18 A61G005/04 B62B003/00 B62B005/00 G06F009/445 G07C005/00 G07C005/08 H04L029/08 H04W004/00 B60Q005/00 B60Q009/00 A61B005/00 A61B005/11 B60W050/08 A63B024/00 B62M006/45 B62M025/08 H02P003/06 B60L007/00 H02P006/08 B62M006/80 A63B021/005 A63B021/22 A63B022/06 B60R016/02 G01C021/36 G05D001/02 G07C005/02 G08G001/127 B60R025/04 B60R025/10 B60R025/20 E05B049/00 E05B081/54 G07C009/00 G08G001/01 G08G001/052 G08G001/123 G08G001/00 B61L025/02 G08G001/13 H04M001/725 H02P029/20 B60W050/00 E05B047/00
US09610034 | B2 | 2017-04-04 | Analyte monitoring device and methods of use | 2015-11-09 | An analyte monitor includes a sensor, a sensor control unit, and a display unit. The sensor has, for example, a substrate, a recessed channel formed in the substrate, and conductive material disposed in the recessed channel to form a working electrode. The sensor control unit typically has a housing adapted for placement on skin and is adapted to receive a portion of an electrochemical sensor. The sensor control unit also includes two or more conductive contacts disposed on the housing and configured for coupling to two or more contact pads on the sensor. A transmitter is disposed in the housing and coupled to the plurality of conductive contacts for transmitting data obtained using the sensor. The display unit has a receiver for receiving data transmitted by the transmitter of the sensor control unit and a display coupled to the receiver for displaying an indication of a level of an analyte. The analyte monitor may also be part of a drug delivery system to alter the level of the analyte based on the data obtained using the sensor. | 1. An analyte monitoring system, comprising: an analyte sensor for generating sensor signals, the analyte sensor configured to be positioned in fluid contact with a bodily fluid under a skin surface during a sensor lifetime, the sensor lifetime being a period of time between when the analyte sensor is initially positioned in fluid contact with the bodily fluid to when the analyte sensor is removed from continuous contact with the bodily fluid; andsensor electronics positioned on the skin surface and operatively coupled to the analyte sensor, the sensor electronics including: a voltage source to provide power to the analyte sensor to generate the sensor signals;a memory for storing a factory set calibration data associated with the analyte sensor, the factory set calibration data enabling the generated sensor signals to be processed without using a reference measurement during the sensor lifetime so as to generate calibrated analyte data;an application specific integrated circuit operatively coupled to the voltage source and the memory to process the sensor signals with the factory set calibration data without using a reference measurement during the sensor lifetime so as to generate calibrated analyte data corresponding to real time monitored analyte level during the sensor lifetime; anda data communication unit operatively coupled to the application specific integrated circuit and configured to wirelessly communicate the calibrated analyte data to a remote location using one or more spreading codes such that the one or more spreading codes have a transmission spectrum which is spread by a predetermined factor. 2. The system of claim 1, wherein the remote location includes a telephone configured to receive the calibrated analyte data from the data communication unit of the sensor electronics using the one or more spreading codes. 3. The system of claim 2, wherein the telephone includes an output unit configured to output information associated with the received calibrated analyte data. 4. The system of claim 3, wherein the output unit is configured to output one or more of a visual, audible or vibratory output when a condition related to the received calibrated analyte data is determined. 5. The system of claim 4, wherein the condition related to the received calibrated analyte data includes a rate of change of the calibrated analyte data exceeding a predetermined threshold level. 6. The system of claim 5, wherein the predetermined threshold level is adjustable. 7. The system of claim 4, wherein the condition related to the received calibrated analyte data includes the monitored analyte level exceeding a predetermined threshold level. 8. The system of claim 1, wherein the sensor electronics includes an output unit operatively coupled to the application specific integrated circuit, the output unit of the sensor electronics configured to output one or more indications associated with the calibrated analyte data. 9. The system of claim 8, wh... | Abbott Diabetes Care Inc. | A61B005/1495 A61N001/08 A61B005/1486 A61B005/1473 A61B005/145 H04B001/707 A61B005/07 A61B005/00 H04L001/00
US09610041 | B2 | 2017-04-04 | Fixation mechanism assembly and method for implantable devices | 2014-07-29 | Fixation mechanism assemblies and methods are disclosed. A fixation mechanism assembly can include a first fixation member and a second fixation member moveably engaged with the first fixation member. The first fixation member can include a housing having a tissue facing surface and an opposing non-tissue facing surface, one or more guide apertures extending between the tissue facing surface and the non-tissue facing surface, and one or more first fixation elements. The first fixation member includes a longitudinal body and a proximal end attached to, or integrated with, the tissue facing surface of the housing. The second fixation member can include one or more second fixation elements. The second fixation element can correspond to a guide aperture and includes a longitudinal body, a proximal end attached to, or integrated with, the second fixation member, and a distal end movable through the corresponding guide aperture. | 1. A fixation mechanism assembly, comprising: a first fixation member including a housing having a tissue facing surface and an opposing non-tissue facing surface, one or more guide apertures extending between the tissue facing surface and the non-tissue facing surface, and one or more first fixation elements;the one or more first fixation elements including a longitudinal body and a proximal end attached to, or integrated with, the tissue facing surface of the housing of the first fixation member; anda second fixation member, moveably engaged with the first fixation member, including one or more second fixation elements,the one or more second fixation elements corresponding to the one or more guide apertures and each including a longitudinal body a proximal end attached to, or integrated with, the second fixation member, and a distal end movable through the one or more guide apertures. 2. The fixation mechanism assembly of claim 1, wherein the longitudinal body of one of the first fixation elements defines an axis that intersects with an axis defined by the longitudinal body of one of the second fixation elements. 3. The fixation mechanism assembly of claim 1, wherein the longitudinal body of the one or more first fixation elements includes a fixed length and a fixed angle, relative to the tissue facing surface of the housing of the first fixation member. 4. The fixation mechanism assembly of claim 1, wherein at least one of the one or more first fixation elements includes a rigid polymer and is electrically neutral. 5. The fixation mechanism assembly of claim 1, wherein the one or more guide apertures are located around a perimeter of the first fixation member. 6. The fixation mechanism assembly of claim 1, wherein the one or more second fixation elements are positioned to collectively surround the one or more first fixation elements. 7. The fixation mechanism assembly of claim 1, wherein a housing of the second fixation member is positioned adjacent the non-tissue facing surface of the housing of the first fixation member. 8. The fixation mechanism assembly of claim 1, wherein the one or more second fixation elements are extendable from, and retractable within, the tissue facing surface of the housing of the first fixation member through relative rotation between the first and second fixation members. 9. The fixation mechanism assembly of claim 1, wherein one or both of the first and second fixation members includes a stop feature configured to limit relative movement between the members. 10. The fixation mechanism assembly of claim 1, wherein at least one of the one or more second fixation elements is electrically neutral. 11. The fixation mechanism assembly of claim 1, wherein at least one of the one or more second fixation elements includes a shape memory alloy. 12. The fixation mechanism assembly of claim 1, wherein each of the one or more second fixation elements are configured to be deployed into a tissue site through rotation... | Cardiac Pacemakers, Inc. | A61B019/00 A61B005/00 A61B017/34 A61M039/02 A61N001/05
US09636461 | B2 | 2017-05-02 | System for optimizing a drug dosage regimen over time | 2012-05-02 | A system for optimizing a patient's basal insulin dosage regimen over time, adapted to determine from blood glucose values whether and by how much to vary a patient's present recommended amount of the insulin-containing drug in order to maintain the patient's future blood glucose level measurements within a predefined range, and wherein a given blood glucose value is disregarded if no patient-actuated operation being indicative of the administration of a dose of an insulin containing drug has been detected in a pre-defined amount of time prior to the determination of the given blood glucose value. | 1. A system for optimizing a patient's basal insulin dosage regimen over time, comprising: a blood glucose meter for receiving a patient blood sample and generating a blood glucose data set corresponding to a blood glucose value of the patient blood sample,detecting means that detect when a patient-actuated operation is performed, the operation being indicative of an administration of a dose of an insulin containing drug,memory means that to store:blood glucose data sets corresponding to a plurality of blood glucose values as a function of time,data representing detected patient-actuated operations as a function of time, and data representing an initial basal insulin dosage regimen,a processor operatively connected to the memory means, the processor being programmed to determine, based on blood glucose data sets determined at a plurality of times, whether and by how much to vary a component in a present insulin dosage regimen in order to maintain future blood-glucose-level measurements within a predefined range, andoutput means that communicate to the patient a component in the patient's insulin dosage regimen,wherein the processor is programmed to disregard a given blood glucose data set if no patient-actuated operation has been detected in a pre-defined amount of time prior to generating the given data set. 2. The system of claim 1, comprising a drug delivery assembly, the drug delivery assembly comprising: a drug delivery device comprising: a reservoir for a drug,an outlet for the drug,a drug expelling mechanism for expelling drug from the reservoir and out through the outlet, anda cap device releasably mountable on the drug delivery device and adapted to cover the outlet in a mounted position, the cap device comprising: the blood glucose meter,the memory means and the processor,the output means, andthe detecting means,wherein the detection means is adapted to detect a cap-off event when the cap has been at least partially de-mounted from the drug delivery device for a pre-determined amount of time, a cap-off event being indicative of the administration of a dose of an insulin containing drug. 3. The system of claim 1, comprising a drug delivery assembly, the drug delivery assembly comprising: a drug delivery device comprising: a reservoir for a drug,an outlet for the drug,a drug expelling mechanism which can be set to expel a desired dose of drug from the reservoir and out through the outlet when actuated, andmeans that detect, store, and transmit dose data representing the size of an expelled dose, the expelling being indicative of the administration of a dose of an insulin containing drug, anda cap device releasably mountable on the drug delivery device and adapted to cover the outlet in a mounted position, the cap device comprising: the blood glucose meter,the memory means and the processor,the output means, andthe detecting means,wherein the detection means is adapted to receive dose data from the drug delivery device. 4. The system of... | Novo Nordisk A/S | A61M005/24 G06F019/00 A61B005/145 A61M005/315 A61M005/32 G06Q050/22 A61M005/31
US09615764 | B2 | 2017-04-11 | Real-time coloring of electrophysiological map | 2014-11-03 | Catheterization of the heart is carried out with a probe having a plurality of electrodes and sensors by displaying an electroanatomical map of the heart on a monitor. During a time interval that does not exceed a duration of a cardiac cycle of the heart the following steps are performed: reading data from at least one of the electrodes and sensors, and invoking a processor to perform an algorithm on the data. The data is one of a plurality of inputs of the algorithm, and the result of the algorithm includes a transformation of the data. The method is further carried out by rendering the result of the algorithm on the monitor to modify the electroanatomical map. | 1. A method of catheterization, comprising the steps of: inserting a probe into a heart of a living subject, the probe having a plurality of electrodes and sensors;displaying an electroanatomical map of the heart on a monitor; andduring a time interval that does not exceed a duration of a cardiac cycle of the heart, performing the further steps of:reading data from at least one of the electrodes and sensors;invoking a processor to perform an algorithm on the data, the algorithm having a plurality of inputs and a result, wherein the data comprises one of the plurality of inputs and the result comprises a transformation of the data; andrendering the result on the monitor to modify the electroanatomical map; andwherein the algorithm comprises the steps of:selecting first electrodes from the electrodes wherein the first electrodes are in contact with tissue of the heart;identifying relative motion of the first electrodes with the tissue; selecting second electrodes from the first electrodes, wherein the second electrodes exhibit a predetermined amount of the relative motion;selecting third electrodes from the second electrodes, wherein respective locations of the third electrodes in successive beats have a correlation score below a predetermined threshold; andgenerating the result from data obtained from the third electrodes. 2. The method according to claim 1, further comprising the step of eliminating data that lies outside a portion of a respiratory cycle prior to generating the result. 3. The method according to claim 1, wherein the time interval does not exceed 500 ms. 4. The method according to claim 1, wherein the sensors comprise a temperature sensor. 5. The method according to claim 1, wherein the sensors comprise a position sensor. 6. The method according to claim 1, wherein the sensors comprise a contact force sensor. 7. The method according to claim 6, wherein the algorithm comprises an integration of data from the contact force sensor and position sensors and rendering comprises presenting a distorted surface on the electroanatomical map. 8. The method according to claim 1, wherein the sensors comprise optical sensors. 9. The method according to claim 8, wherein the data comprises optical reflectance data from the optical sensors and the algorithm comprises an analysis of fluctuations in the optical reflectance data and rendering comprises displaying an indication of an imminent steam pop event. 10. The method according to claim 1, wherein the algorithm comprises a calculation of wavefront propagation and rendering comprises updating wavefront annotations on the electroanatomical map. 11. The method according to claim 10, wherein the algorithm comprises a calculation of wavefront propagation and rendering comprises updating vectors that representing the wavefront annotations on the electroanatomical map. 12. The method according to claim 1, wherein the algorithm comprises an iterative analysis of temperature data from a plural... | BIOSENSE WEBSTER (ISRAEL) LTD | A61B005/04 A61B005/044 A61B005/042 A61B005/06 A61B005/0205 A61B005/00 A61B005/11 A61B005/01
US09610012 | B2 | 2017-04-04 | System and apparatus for providing baseline data for automated patient management | 2014-01-31 | A system and method for providing baseline data for automated patient management is disclosed. A patient is identified for enrollment in automated patient management with information including at least one of treatment profile and medical history. Device measures are collected to provide raw physiometry for the patient regularly recorded by a medical device, beginning with an initial observation period. Derived device measures are determined to provide derivative physiometry based on the collected device measures. Baseline data from the collected and derived device measures are quantified. | 1. An apparatus for automated patient management, the apparatus comprising a processor configured to execute software modules, wherein the modules comprise the following: a collected measures module configured to receive collected device measures as raw physiometry for the patient regularly recorded by a medical device, beginning with an initial observation period;a derived measures module configured to receive derived device measures as derivative physiometry based on the collected device measures;a processing module configured to process the collected and derived device measures into a reference baseline comprising a set of reference measures;an acceptance module configured to analyze the reference measures set against acceptance parameters to determine whether a patient is eligible for automated patient care comprising continuous monitoring and analysis of patient medical device information; andan analysis module configured to continuously monitor and analyze patient medical device information. 2. The apparatus according to claim 1, wherein the analysis module is further configured to determine a wellness indicator determined by analyzing one or more of the collected and derived device measures against the acceptance parameters. 3. The apparatus according to claim 1, further comprising: a non-acceptance module configured to receive non-acceptance parameters as a threshold for the baseline data in terms of one or more of substantially normal activity and exercise; anda determination module configured to determine a rejection indicator by analyzing one or more of the collected and derived device measures against the non-acceptance parameters. 4. The apparatus according to claim 1, further comprising: a programmer configured to define reprogramming parameters for the medical device, wherein the collected device measures are recorded subsequent to application of the reprogramming parameters. 5. The apparatus according to claim 1, further comprising a programmer configured to reprogram the medical device based on a patient status indicator, wherein the analysis module is further configured to determine the patient status indicator based on the monitoring and analyzing of patient medical device information, and wherein the analysis module is further configured to continuously monitor and analyze subsequent collected measures from the medical device during a subsequent observation period subsequent to reprogramming of the medical device. 6. The apparatus according to claim 5, further comprising an evaluation module configured to determine a new reference baseline for the subsequent observation period. 7. The apparatus of claim 5, wherein the analysis module is further configured to form a patient status indicator based on the subsequently collected measures and recognize trends in patient status. 8. A system, comprising: a medical device configured for implantation in a patient and configured for regular collection of collected device measures... | Cardiac Pacemakers, Inc. | A61B005/00 G06F019/00
US09617149 | B2 | 2017-04-11 | Compact fluid analysis device and method to fabricate | 2014-12-11 | The present disclosure relates to a device for analyzing a fluid sample. In one aspect, the device includes a fluidic substrate that comprises a micro-fluidic component embedded in the fluidic substrate configured to propagate a fluid sample via capillary force through the device and a means for providing a fluid sample connected to the micro-fluidic component. The device also includes a lid attached to the fluidic substrate at least partly covering the fluidic substrate and at least partly closing the micro-fluidic component. The fluidic substrate may be a silicon fluidic substrate and the lid may be a CMOS chip. In another aspect, embodiments of the present disclosure relate to a method for fabricating such a device, and the method may include providing a fluidic substrate, providing a lid, and attaching, through a CMOS compatible bonding process, the fluidic substrate to the lid to close the fluidic substrate at least partly. | 1. A device for analyzing a fluid sample, the device comprising: a fluidic substrate comprising: a micro-fluidic component embedded in the fluidic substrate and configured to propagate a fluid sample via capillary force through the micro-fluidic component, anda means for providing a fluid sample connected to the micro-fluidic component; anda lid attached to the fluidic substrate, at least partly covering the fluidic substrate, and at least partly closing the micro-fluidic component,wherein the fluidic substrate is a silicon fluidic substrate,and wherein the lid is a Complimentary Metal-Oxide Semiconductor (CMOS) chip, wherein the CMOS chip includes at least one electrical component, and wherein the at least one electrical component is in direct contact with the fluid sample when the fluid sample is present in the device. 2. The device according to claim 1, wherein the lid comprises a transistor layer electrically connected to the at least one electrical component, and wherein the at least one electrical component includes at least one of the following biosensing circuitry, an electrode for sensing purposes, an electrode for fluid manipulation purposes, circuitry for data communication purposes, circuitry for wireless data communication purposes, a temperature sensor, a heater electrode for temperature control, or a fluid sensor and an electrode for fluidic viscosity control. 3. The device according to claim 1, wherein the means for providing a fluid sample is an integrated needle fabricated from silicon and comprising an inner fluidic channel connected to the micro-fluidic component, and wherein the needle is a protruding portion of the fluidic substrate and is positioned to penetrate skin tissue when pressed against the skin tissue. 4. The device according to claim 3, wherein the fluidic substrate comprises a cut-out, and wherein the needle is positioned in the cut-out. 5. The device according to claim 3, wherein the fluidic substrate comprises a protection structure for protecting the needle, and wherein the protection structure is removably attached to the fluidic substrate. 6. The device according to claim 1, wherein the fluidic substrate further comprises at least one optical waveguide to allow optical excitation and sensing of the fluid sample when present in the device. 7. The device according to claim 1, wherein at least one of the fluidic substrate or the lid comprises at least one through-hole for application of a biochemical reagent to at least one region of the micro-fluidic component or to at least one region of the lid. 8. The device according to claim 1, wherein the lid is bonded to the fluidic substrate using a lithographically patterned polymer. 9. The device according to claim 1, further comprising metal contacts electrically connected to the lid for read-out of electrical signals from the lid. 10. The device according to claim 1, wherein at least part of one or more of the fluidic substrate or the lid is fabricated fro... | IMEC VZW | B01L001/00 B01L003/00 B81C001/00 G01N027/414 A61B005/15 F15C005/00 F15C007/00 G01N027/22 B01L007/00
US09613515 | B2 | 2017-04-04 | Method and apparatus for occupant customized wellness monitoring | 2015-02-27 | A system includes a processor configured to wirelessly connect to a wearable device. The processor is also configured to determine a device-wearer identity. Further, the processor is configured to receive a biometric value from the wearable device. The processor is additionally configured to compare the biometric value to thresholds associated with a user profile selected based on the device-wearer identity and, in response to the biometric value exceeding a threshold, engage in a predefined response associated with the threshold. | 1. A system comprising: a vehicle computing system processor configured to: wirelessly connect to a wearable device;determine a device-wearer identity in response to received biometric information from the wearable device;compare the received biometric information to previously stored user profiles to select a matching user profile associated with the device-wearer based on matching biometric information;if no matching profile is identified, request additional biometric information from the wearable device and repeatedly compare the additional biometric information to the previously stored profiles for a predetermined number of times or predetermined time period;compare the biometric value to data thresholds that are based on received vehicle or ambient operating condition signals, and associated with the user profile selected based on the device-wearer identity; andin response to the biometric value exceeding one of the data thresholds, engage in a response associated with the exceeded data threshold. 2. The system of claim 1, wherein the processor is further configured to determine the device-wearer identity based on a device identifier associated with one of the previously stored user profiles. 3. The system of claim 1, wherein the processor is further configured to generate a display on a human-machine interface configured to receive user-input to adjust the data thresholds. 4. The system of claim 1, wherein the data thresholds are defined by a user via a vehicle human-machine interface. 5. The system of claim 1, wherein the data thresholds are learned based on previously received biometric values over a period of time. 6. The system of claim 1, wherein the processor is further configured to determine the predefined response based on one or more responses selected by a user via a vehicle-user interface. 7. The system of claim 6, wherein the predefined response includes dialing a remote phone number. 8. The system of claim 6, wherein the predefined response includes alerting a vehicle occupant. 9. The system of claim 1, wherein the predefined response is device manufacturer-defined. 10. A system comprising: a vehicle processor configured to:wirelessly connect to a wearable device;request device identifying information from the wearable device;request biometric information from the wearable device;determine a device-wearer identity based on the device identifying information and the biometric informationif the device-wearer identity matches a previously stored user profile having biometric information thresholds, display the biometric information thresholds on a vehicle display for user confirmation;if the device-wearer identity does not match a previously stored user profile, create a new user profile based on the device-wearer identity having at least one of default biometric information thresholds and user-defined biometric information thresholds; andcompare the biometric information to the biometric information thresholds. 11. The... | Ford Global Technologies, LLC | G08B001/08 G08B021/18 A61B005/117 A61B005/024 A61B005/021 A61B005/00 G08B021/04
US09662034 | B2 | 2017-05-30 | Biomarker fusion system and method | 2011-09-09 | An apparatus comprises an ERP testing system that is configured to administer an ERP test. The apparatus further comprises a computer in communication with the ERP testing system. The computer is operable to access a database of biomarkers. The computer is further operable to define at least one class set relating to biomarkers and at least one feature set relating to biomarkers. The computer is further operable to classify a test subject into at least one of the defined class sets based on information in the feature set relating to biomarkers of the test subject. The biomarker processing may be carried out in association with or completely independent of ERP testing. | 1. An apparatus comprising: (a) a ERP testing system, wherein the ERP testing system is configured to administer an ERP test;(b) a computer in communication with the ERP testing system, wherein the computer is configured to access a database of biomarkers, wherein the computer is configured to select at least one class set definition and at least one feature set definition, wherein the at least one class set definition includes a class set based on a variable present in the database of biomarkers, wherein the feature set definition comprises a biomarker based on additional biomarker criteria, wherein the computer is configured to form at least one training set definition from the at least one class set definition and the at least one feature set definition;wherein the computer is further configured to automatically render an original diagnosis by fusing biomarker data using the training set definition, wherein at least some of the fused biomarker data is acquired through the ERP testing system. 2. The apparatus of claim 1, wherein the computer is configured to make the training set definition available to multiple users. 3. The apparatus of claim 1, wherein the computer is configured to store the training set definition and export the training set definition. 4. The apparatus of claim 1, wherein the class set definition and the feature set definition each comprise a distinct biomarker. 5. The apparatus of claim 1, wherein the computer comprises a validation module operable to validate the at least one training set definition. 6. The apparatus of claim 1, wherein the computer is configured to connect to an online database to retrieve lab test codes for selecting the at least one class set definition. 7. The apparatus of claim 1, wherein the computer is configured to select a class set definition based on feature set information. 8. The apparatus of claim 1, wherein the computer is further configured to perform preprocessing to the database of biomarkers prior to selecting a feature set definition. 9. The apparatus of claim 1, wherein the computer is in communication with external software operable to perform image analysis to the database of biomarkers. 10. The apparatus of claim 1, wherein the computer is configured to display a dynamically updating selection box for selecting the at least one class set definition. 11. The apparatus of claim 1, wherein the computer is configured to display a dynamically updating selection box for selecting the at least one feature set definition. 12. The apparatus of claim 1, wherein the database of biomarkers comprises a SQL database. 13. The apparatus of claim 1, wherein the computer is configured to use a plurality of training set definitions to form a meta-model. 14. The apparatus of claim 1, wherein the computer further comprises an expert classifier module. 15. A system for constructing a meta-model, the system comprising: (a) a computer configured to output a selection dialog for defining a c... | Neuronetrix Solutions, LLC | G06F007/00 G06F017/30 A61B005/0484 A61B005/0478 A61B005/00
US09636025 | B2 | 2017-05-02 | Systems and methods for pedal revascularization assessment | 2013-08-14 | Diffuse optical flow (DOF) sensors can be used to assess deep tissue flow. DOF sensors positioned on a foot can provide fluctuating light intensity data to an analyzer, which can then determine absolute and/or relative blood flow. The determined absolute and/or relative blood flow can be signaled to an operator, for example a surgeon for intra-operative use. DOF sensors may be utilized to assess pedal revascularization, for example to guide interventional procedures and to evaluate their efficacy. A support structure can carry a plurality of DOF sensors, such that when the support structure is placed onto a patient's foot, the DOF sensors are disposed adjacent different locations on the foot. The different locations may correspond to different topographical regions of the foot, for example different pedal angiosomes. | 1. A system for assessment of peripheral blood flow characteristics in deep tissue, the system comprising: a support structure configured to be positioned onto a patient's foot;at least one diffuse optical flow (DOF) sensor carried by the support structure and configured to be positioned in optical communication with the skin surface of the patient's foot, the DOF sensor comprising a return optical conduit, and at least one input optical fiber comprising an end configured to be positioned proximate the skin surface of the patient's foot, the input optical fiber in optical communication with a coherent laser light source;a photodetector operably connected to the at least one DOF sensor;a software or hardware processor configured to analyze data from the at least one DOF sensor to determine blood flow characteristics at a location near the at least one DOF sensor when the support structure is positioned onto the patient's foot, the hardware or software processor configured to determine blood perfusion characteristics in the patient's arterioles and capillaries by determining the spatial speckle contrast ratio (Ks) or the temporal speckle contrast ratio (Kt) and determining 1/Ks2 or 1/Kt2 from intensity fluctuations, and correlating 1/Kt2 or 1/Kt2 values with blood flow; anda display configured to provide audible, visual, or tactile feedback indicative of the blood flow characteristics determined by the hardware or software processor,wherein the at least one DOF sensor is configured to capture light scattered diffusively into tissue and transmitted at a depth of penetration of between 5 mm and 50 mm. 2. The system of claim 1, wherein the support structure comprises a retention ring and an adhesive material. 3. The system of claim 1, wherein the support structure comprises a strap having the at least one DOF sensor attached thereto. 4. The system of claim 1, wherein the support structure comprises surgical tape. 5. The system of claim 1, wherein the at least one DOF sensor comprises a plurality of DOF sensors, wherein the plurality of DOF sensors are arranged such that when the support structure is positioned onto the patient's foot, at least two of the DOF sensors are over different topographical locations in the foot including different pedal angiosomes. 6. The system of claim 5, wherein the plurality of DOF sensors comprise at least four DOF sensors, wherein the at least four DOF sensors are arranged such that when the support structure is positioned over the patient's foot, wherein the at least four DOF sensors are over different topographical locations in the foot including different pedal angiosomes. 7. The system of claim 1, wherein the system is configured to provide the feedback indicative of the blood flow characteristics in real-time. 8. The system of claim 1, wherein the system is configured to provide the feedback indicative of the blood flow characteristics within 10 seconds from measurement. 9. The system of claim 1, wherein th... | Nanyang Technological University | A61B005/026 A61B005/00
US09616244 | B2 | 2017-04-11 | External defibrillator | 2010-04-28 | An external defibrillator estimates the phase of ventricular defibrillation (VF) by deriving, from an ECG exhibiting VF, at least one quality marker representing the morphology of the ECG and, therefore, the duration of the VF. The duration of the VF is calculated as a function of the value (s) of the quality marker (s). The quality marker (s) may comprise any one or more of the median slope of the ECG, the average slope of the ECG, the ratio of the power in relatively high and low frequency bands of the ECG, and a measure of the density and amplitude of peaks in the ECG, over a predetermined period. | 1. An external defibrillator comprising: a processor;a pair of electrodes; anda non-transitory computer-readable storage medium having instructions stored which, when executed by the processor, perform operations comprising: receiving electrical signals from the pair of electrodes when the pair of electrodes are in contact with a patient;determining, from the electrical signals, an electrocardiogram of the patient; andwhen, based on the electrocardiogram, the patient is in a state of ventricular fibrillation: identifying a density of peaks over a period of time in the electrocardiogram;estimating a current phase of ventricular fibrillation based on the density of peaks and a median slope over the period of time; andoutputting an instruction based on the current phase. 2. The external defibrillator of claim 1, wherein estimating of the current phase of ventricular fibrillation further comprises comparing the density of peaks to an envelope. 3. The external defibrillator of claim 2, wherein the density of peaks is calculated based on a number of peaks which exceed a threshold of the envelope within the period of time. 4. The external defibrillator of claim 1, wherein the estimating of the current phase of ventricular fibrillation is further based on a frequency ratio of the ventricular fibrillation over the period of time. 5. The external defibrillator of claim 1, wherein outputting of the instruction comprises outputting an audible signal. 6. The external defibrillator of claim 5, wherein the audible signal indicates the patient is not in an electrical state of ventricular fibrillation and cardiopulmonary resuscitation should begin. 7. The external defibrillator of claim 5, wherein the audible signal indicates the patient is not in an electrical state of ventricular fibrillation and cardiopulmonary resuscitation should begin. 8. An external defibrillator comprising: a processor;a pair of electrodes; anda non-transitory computer-readable storage medium having instructions stored which, when executed by the processor, perform operations comprising:receiving electrical signals from the pair of electrodes when the pair of electrodes are in contact with a patient;determining, from the electrical signals, an electrocardiogram of the patient; andwhen, based on the electrocardiogram, the patient is in a state of ventricular fibrillation;identifying a density of peaks over a period of time in the electrocardiogram;estimating a current phase of ventricular fibrillation based on the density of peaks; andoutputting an instruction based on the current phase;wherein the estimating of the current phase of ventricular fibrillation is further based on an average of slopes over the period of time and a frequency ratio of the ventricular fibrillation over the period of time. 9. An external defibrillator comprising: a processor;a pair of electrodes; anda non-transitory computer-readable storage medium having instructions stored which, when executed by the pro... | Heartsine Technologies Limited | A61N001/00 A61N001/39 A61B005/046 G06K009/00 A61B005/04
US09631976 | B2 | 2017-04-25 | Miniature spectrometer and apparatus employing same | 2015-04-13 | A miniature spectrometer and a miniature spectrometer module employing the same are disclosed. The disclosed miniature spectrometer includes: a band-pass filter which is configured to transmit input light in a surface plasmon mode and which has an array of waveguides which are configured to output a plurality of different transmission wavelength bands; an in-coupler configured to couple the transmitted input light to a first end of the array of waveguides; and an array of optical detectors configured to detect respective lights which are output from a second end of the array of waveguides. | 1. A spectrometer comprising: a band-pass filter which is configured to transmit input light in a surface plasmon mode and which comprises: a base layer formed of a first dielectric material,a plurality of metal stripes disposed on the base layer, andan array of cover layers configured to respectively cover the plurality of metal stripes with a second dielectric material that is different from the first dielectric material;an in-coupler configured to couple the transmitted input light to a first end of the band-pass filter; andan array of optical detectors configured to detect respective lights which are output from a second end of the band-pass filter. 2. The spectrometer of claim 1, wherein each respective cover layer included in the array of cover layers is formed with a different respective refractive index which corresponds to a respective transmission wavelength band. 3. The spectrometer of claim 2, wherein the cover layers included in the array of cover layers are spaced apart from each other. 4. The spectrometer of claim 1, wherein each of the plurality of metal stripes is formed such that at least a portion thereof protrudes from the base layer. 5. The spectrometer of claim 1, wherein each of the plurality of metal stripes has a respective width which is less than or equal to about 10 μm. 6. The spectrometer of claim 5, wherein each of the plurality of metal stripes has a respective thickness which is less than or equal to about 100 nm. 7. The spectrometer of claim 1, wherein the in-coupler is disposed so as to direct the input light to at least one of a boundary surface between a respective metal stripe and a respective cover layer and a boundary surface between a respective metal stripe and the base layer for each of the array of waveguides. 8. The miniature spectrometer of claim 1, wherein the in-coupler includes a grating in-coupler. 9. The spectrometer of claim 8, wherein the grating in-coupler has a period which is less than or equal to about 10 μm. 10. The spectrometer of claim 1, wherein the array of optical detectors are integrated with the second end of the array of waveguides. 11. A spectrometer module comprising: a light source configured to emit excited light upon an object;a band-pass filter which is configured to transmit input light in a surface plasmon mode and which comprises: a base layer formed of a first dielectric material,a plurality of metal stripes disposed on the base layer, andan array of cover layers configured to respectively cover the plurality of metal stripes with a second dielectric material that is different from the first dielectric material;an in-coupler configured to couple the transmitted input light to a first end of the band-pass filter; andan array of optical detectors configured to detect respective lights which are output from a second end of the band-pass filter,wherein the spectrometer is configured to sense a scattered light which is generated due to the emission of the excited ligh... | SAMSUNG ELECTRONICS CO., LTD. | G01J003/30 G01J003/02 A61B005/1455 A61B005/145 G01J003/44
US09665949 | B2 | 2017-05-30 | Skin dullness evaluation apparatus and skin dullness evaluation method | 2014-03-24 | A skin dullness evaluation apparatus includes a frequency analyzing unit that decomposes a skin image into color heterogeneity of a predetermined size; a color heterogeneity index obtaining unit that obtains color data of skin from each of the color heterogeneity decomposed by the frequency analyzing unit, and obtains a color heterogeneity index of the color heterogeneity from the obtained color data of skin; and a dullness evaluation unit that evaluates skin dullness corresponding to the skin image based on the color heterogeneity index obtained by the color heterogeneity index obtaining unit. | 1. A skin dullness evaluation apparatus comprising: a frequency analyzing unit that decomposes a skin image into color heterogeneity of a predetermined size;a color heterogeneity index obtaining unit that obtains color data of skin from each of the color heterogeneity decomposed by the frequency analysing unit, and obtains a color heterogeneity index of the color heterogeneity from the obtained color data of skin; anda dullness evaluation unit that evaluates skin dullness corresponding to the skin image based on the color heterogeneity index obtained by the color heterogeneity index obtaining unit. 2. The skin dullness evaluation apparatus according to claim 1, wherein the frequency analyzing unit decomposes the skin image into color heterogeneity of less than or equal to 4 mm as the predetermined size. 3. The skin dullness evaluation apparatus according to claim 1, wherein the color heterogeneity index obtaining unit obtains the color heterogeneity index based on distribution of a predetermined pigment composition obtained from the color data of skin. 4. The skin dullness evaluation apparatus according to claim 3, wherein the predetermined pigment composition is a melanin component. 5. The skin dullness evaluation apparatus according to claim 1, further comprising: a skin color index obtaining unit that obtains a skin color index based on color data of skin obtained from the skin image or a portion of skin corresponding to the skin image,wherein the dullness evaluation unit evaluates the skin dullness corresponding to the skin image based on the skin color index obtained by the skin color index obtaining unit. 6. The skin dullness evaluation apparatus according to claim 5, wherein the skin color index obtaining unit obtains, as the skin color index, a pigmentation index based on a component amount of a melanin component, a congestion condition index based on hemoglobin oxygen saturation or a dullness color heterogeneity index based on the color heterogeneity index. 7. The skin dullness evaluation apparatus according to claim 6, wherein the dullness evaluation unit evaluates the skin dullness corresponding to the skin image based on a skin dullness index obtained by performing a multiple regression analysis using the dullness color heterogeneity index, the pigmentation index and the congestion condition index. 8. A skin dullness evaluation method executed by a computer, the method comprising: a frequency analyzing step of decomposing a skin image into color heterogeneity of a predetermined size;a color heterogeneity index obtaining step of obtaining color data of skin from each of the color heterogeneity decomposed in the frequency analyzing step, and obtaining a color heterogeneity index of the color heterogeneity from the obtained color data of skin; anda dullness evaluation step of evaluating skin dullness corresponding to the skin image based on the color heterogeneity index obtained in the color heterogeneity index obtaining step. 9.... | SHISEIDO COMPANY, LTD. | G06K009/00 G06T007/90 A61B005/103 A61B005/00 G06K009/46 G06T007/00
US09636045 | B2 | 2017-05-02 | Appliance for people with reduced sense of touch or disabled people | 2013-10-07 | Disclosed herein are devices, methods and systems for monitoring and detection of pressure on a part of a body of a user. In an embodiment, a device includes a substrate having a contact surface for contacting a user, one or more sacs associated with the contact surface of the substrate, and one or more sensors in communication with the one or more sacs, the one or more sensors adapted to measure changes in pressure in the one or more sacs. The sacs contain a fluidic material configured to transmit pressure. The fluidic material is further configured to be shock-absorbing and pressure-relieving such that the fluidic material is displaceable by an action of the user contacting the contact surface causing the pressure in the fluidic material to be redistributed. | 1. A device comprising: a substrate having a contact surface for contacting a user;one or more sacs associated with the contact surface of the substrate, the sacs containing a material configured to transmit pressure and the material is configured to be shock-absorbing and pressure-relieving such that the material is displaceable by an action of the user contacting the contact surface causing the pressure in the material to be redistributed; and one or more sensors in communication with the one or more sacs, wherein the sensor comprises a RFID tag, the RFID tag comprising a microchip, an antenna and a pressure sensor, and wherein the pressure sensor is an integral part of the RFID tag. 2. The device of claim 1, wherein the sacs are fluidically connected and configured to enable the material to communicate between the sacs. 3. The device of claim 1, wherein the one or more sensors are in communication with at least one transmitter adapted to transmit a measurement by the one or more sensors. 4. The device of claim 3, wherein the at least one transmitter is further adapted to receive signals from an external device. 5. The device of claim 3, wherein the at least one transmitter is enabled to communicate using one or more of Radio Frequency communication (RF), Near Field Communication (NFC), Bluetooth, or Bluetooth low energy (BLE). 6. The device of claim 1, wherein the one or more sensors are further adapted to measure one or more of temperature, humidity or acidity and changes thereto in the one or more sacs. 7. The device of claim 1, wherein the one or more sacs are made of silicone material. 8. The device of claim 1, wherein the one or more sacs are disposed in a meandering pattern. 9. The device of claim 1, wherein the one or more sacs comprise a tubular shape sac, wherein the one or more sacs comprise a plurality of sacs, and wherein the plurality of sacs is in fluid communication with each other. 10. A system comprising: a device comprising: a substrate having a contact surface for contacting a user; and one or more sacs associated with the contact surface of the substrate, the sacs containing a material configured to transmit pressure and the material is configured to be shock-absorbing and pressure-relieving such that the material is displaceable by an action of the user contacting the contact surface causing the pressure in the material to be redistributed, wherein changes in pressure in the one or more sacs are measured using one or more sensors in communication with the one or more sacs, the one or more sensors being in communication with at least one transmitter; a controller configured to communicate with the one or more sensors corresponding to the measured changes in pressure; and a user feedback device in communication with the controller, the user feedback device configured to provide an indication to a user based on the measured changes in pressure, wherein the sensor comprises a RFID tag, the RFID tag comprising a microc... | REQBO APS | A61B005/103 A61B005/00 G08B021/18
US09610370 | B2 | 2017-04-04 | Compositions and methods for tumor imaging and targeting by a class of organic heptamethine cyanine dyes that possess dual nuclear and near-infrared properties | 2012-10-05 | The present invention provides for heptamethine cyanine dyes that possess both nuclear and near-infrared imaging capabilities. These dyes can be used for imaging, targeting and detecting tumors in patients. | 1. A Dual Nuclear/NIR Agent having one of the following structures: 2. A pharmaceutical composition comprising the Dual Nuclear/NIR Agent according to claim 1, and at least one pharmaceutically acceptable carrier. | University of Virginia Patent Foundation | A61K051/00 A61M036/14 A61K051/04 A61K049/00 C07B059/00 C09B023/01 C09B023/08 A61B005/00 A61B006/00 A61K049/04
US09630004 | B2 | 2017-04-25 | Method and apparatus for transdermal stimulation over the palmar and plantar surfaces | 2016-03-29 | Various methods and devices for providing transdermal electrical stimulation therapy to a patient are provided. In certain variations, a method may include positioning a stimulator electrode over a glabrous skin surface overlying a target nerve of a subject. Electrical stimulation may be delivered through or across the glabrous skin surface to the target nerve to stimulate the target nerve, while remaining safe and tolerable to the patient. Electrical stimulation may be delivered at frequencies that may be painful or intolerable when applied over non-glabrous surfaces of the body. Various applicators or devices for providing transdermal electrical stimulation therapy are also provided. | 1. A method for providing transdermal electrical stimulation therapy to a subject comprising: positioning a stimulator electrode upon a glabrous skin surface overlying a palm of the subject;delivering electrical stimulation transdermally via a pulse generator through the glabrous skin surface and to a target nerve or tissue within the hand to stimulate the target nerve or tissue within the hand so that pain felt by the subject is mitigated;providing feedback signals based on nerve conduction velocity detection of the electrical stimulation via a sensor; andadjusting or optimizing the electrical stimulation delivered through the glabrous skin surface and to the target nerve or tissue within the hand based on the nerve conduction velocity detection. 2. The method of claim 1 further comprising detecting tetany in the subject as an indication that a threshold frequency of the delivered electrical stimulation has been reached. 3. The method of claim 2 further comprising automatically or manually decreasing a strength of the electrical stimulation once tetany has been detected. 4. The method of claim 1 further comprising placing a foot of the subject on a platform having one or more microneedles. 5. The method of claim 1 further comprising coating the stimulator electrode with a pain relief drug prior to positioning the stimulator electrode over the glabrous skin surface. 6. The method of claim 1 further comprising implanting or injecting a conductive substance near the target nerve or tissue to improve electrical conductivity to the target nerve prior to delivering electrical stimulation. 7. The method of claim 1 further comprising positioning a ground electrode upon the subject prior to delivering electrical stimulation. 8. The method of claim 1 wherein positioning a stimulator electrode comprises positioning a surface electrode or microneedle electrode upon the glabrous skin surface. 9. The method of claim 1 wherein positioning a stimulator electrode comprises positioning the stimulator electrode over the glabrous skin surface with an ergonomic applicator. 10. The method of claim 9 wherein the ergonomic applicator comprises a glove or brace. 11. The method of claim 1 wherein delivering electrical stimulation comprises delivering one or more cycles of pulses at 5 Hz to 20 Hz. 12. The method of claim 1 wherein delivering electrical stimulation comprises delivering a cycle having a first preset number of pulses followed by a pause in electrical stimulation, followed by a second preset number of pulses, and repeating the cycle as necessary. 13. The method of claim 1 wherein delivering electrical stimulation comprises periodically pausing the electrical stimulation for a preset amount of time to overcome habituation. 14. The method of claim 1 wherein delivering electrical stimulation comprises delivering the electrical stimulation on an intermittent or chronic basis. | EMKinetics, Inc. | A61N001/34 A61N001/36 A61N001/04 A61N002/02 A61N001/378 A61N002/00 A61N001/05 A61B005/00
US09636066 | B2 | 2017-05-02 | Headband monitoring system | 2015-05-21 | A headband monitoring system comprises or consists of an elastic fabric headband for fitting around an individual's head over the individual's forehead, ears and lower back portion of the head. In addition, a pedometer, a heart rate monitor and a number of sensors for detecting number of steps taken and heartbeats in given periods of time and a mini-computer having an input mechanism, data storage, central processing unit and a clock/timer for calculating distance traveled in a given period. Finally, the system includes an individual's smartphone separately disposed from the headband and a Bluetooth transmitter disposed in the elastic fabric band and wirelessly connected to the smartphone for displaying heart rate, steps taken and distance traveled on the smartphone. Finally, a timer and vibrating alarm is disposed in said fabric band for warning an individual that their heart rate has exceeded a predetermined level and that it is time to reduce the exertion over a limited period of time before stopping the exercise. | 1. A headband monitoring system consisting of: an elastic/fabric headband adapted for snuggly fitting around an individual's head over the individual's forehead, ears and lower back portion of the individual's head;a pedometer, a heart rate monitor, a number of sensors and a clock/timer for detecting a number of steps taken and heartbeats in given periods of time and a mini-computer having an input mechanism, data storage, central processing unit for calculating distance traveled in a given period; andwherein said pedometer and one of said sensors includes a separate pedometer counter portion disposed in said headband and the one of said sensors is adapted to be disposed on the ankle of the individual and wherein the one of said sensors has a wire to connect to said pedometer counter portion; and wherein said heart rate monitor is disposed in said elastic fabric headband and a second of said sensors is adapted to be disposed over the heart of the individual and wherein the second of said sensors has a wire to connect to said heart rate monitor;an individual's smartphone is separate from the elastic fabric headband and a transmitter disposed in the elastic fabric headband wirelessly connected to the smartphone for displaying heart rate, steps taken and distance traveled on the smartphone; anda timer and vibrating alarm in the fabric headband for warning an individual that their heart rate has exceeded a predetermined level and that it is time to reduce exertion over a limited period of time before stopping exercise; andwhich includes a pair of earphones in the elastic fabric headband and a receiver for a source of music and news deliverable to the earphones from the smartphone; andwhich further includes a switch for disconnecting the smartphone from the elastic headband; which includes a sleep mode wherein the headband is adapted to be reversed on an individual's head for relative silence. | Umm Al-Qura University | A61B005/02 A61B005/00 A63B024/00 A61B005/024 A41D020/00 A41D001/00
US09649170 | B2 | 2017-05-16 | Arthroplasty system and related methods | 2013-08-28 | A method of manufacturing an arthroplasty jig is disclosed herein. The method may include the following: generate a bone model, wherein the bone model includes a three dimensional computer model of at least a portion of a joint surface of a bone of a patient joint to undergo an arthroplasty procedure; generate an implant model, wherein the implant model includes a three dimensional computer model of at least a portion of a joint surface of an arthroplasty implant to be used in the arthroplasty procedure; assess a characteristic associated with the patient joint; generate a modified joint surface of the implant model by modifying at least a portion of a joint surface of the implant model according to the characteristic; and shape match the modified joint surface of the implant model and a corresponding joint surface of the bone model. | 1. A method of pre-operatively planning an arthroplasty procedure on a joint surface of a bone of a patient joint, the method comprising: a.) using at least one computer to generate a restored bone model, wherein the bone model includes a three dimensional computer model of at least a portion of the joint surface of the bone of the patient joint to undergo the arthroplasty procedure, wherein the restored bone model is representative of the bone in a pre-degenerated state;b.) using the at least one computer to receive an implant model, wherein the implant model includes a three dimensional computer model of at least a portion of a joint surface of an arthroplasty implant to be used in the arthroplasty procedure;c.) using the at least one computer to shape match an articular joint surface of the restored bone model and a corresponding articular joint surface of the implant model; andd.) using the at least one computer to define at least one of a location and orientation of a surgical cut plane relative to the implant model and based on the shape match of step c.). 2. The method of claim 1, wherein the surgical cut plane corresponds to a proximal resection to be made in the bone of the patient, wherein the bone is a tibia. 3. The method of claim 1, wherein the arthroplasty implant is at least one of a TKR or partial knee implant. 4. The method of claim 1, wherein the patient joint is at least one of an ankle, knee, hip, wrist, elbow, shoulder, vertebra-vertebra interface, vertebra-sacrum interface, and vertebra-skull interface. 5. The method of claim 1, wherein the bone is at least one of a femur and tibia. 6. A method of generating automated manufacturing instructions for an automated manufacturing machine to manufacture an arthroplasty jig from a jig blank, the method comprising: a.) using at least one computer to obtain two-dimensional images of a joint surface of a patient bone, the two-dimensional images generated by a medical imaging system;b.) using the at least one computer to generate first data from the two-dimensional images, wherein the first data is representative of the joint surface in a deteriorated state;c.) using the at least one computer to generate second data from the two-dimensional images, wherein the second data is representative of the joint surface in a non-deteriorated state;d.) using the at least one computer to obtain third data and fourth data positionally referenced to the third data, wherein the third data is representative of a joint surface of an arthroplasty implant and the fourth data is representative of a surgical cut plane associated with the arthroplasty implant;e.) using the at least one computer to generate fifth data from the first data, wherein the fifth data is representative of a surface of the arthroplasty jig that will matingly receive the joint surface;f.) using the at least one computer to generate sixth data by matching the second data and the third data, the resulting sixth data including a po... | Howmedica Osteonics Corporation | A61B034/10 A61B005/055 A61B017/15 A61B017/17 A61B005/00 A61B006/03
US09642525 | B2 | 2017-05-09 | Ophthalmic lens with retinal vascularization monitoring system | 2013-11-22 | The present invention relates to an ophthalmic device with a retinal vascularization monitoring system and associated methods. In some embodiments, the ophthalmic device can be a contact lens with a retinal vascularization monitoring system that can be used to monitor temporal changes of a pulsating vessel forming part of the retinal vascularization. Further, the retinal vascularization monitoring system may include elements for delivering a signal, including an audible and/or visual message, to the user that can be useful for identifying abnormal conditions such as a cardiac failure without delay. The audible and/or visual messages can be signals communicated to the user using one or both of the ophthalmic device and a wireless device in communication with the ophthalmic device. | 1. An energized ophthalmic device with a retinal vascularization monitoring system, the ophthalmic device comprising: a lens for at least one of placement on or in an eye of a patient;a media insert having a front curve arcuate surface and a back curve arcuate surface joined together to form a cavity, the media insert being configured for placement in the lens;a controller, including a microprocessor and a digital storage media device configured for storing and implementing software code;a micro-piezoelectric element;feedback circuitry, including an amplifier and filter;a wireless communication network for providing communication between the microprocessor of the controller and a communication network; andan energy source coupled to and supplying power to at least one of the controller, the micro-piezoelectric element, the feedback circuitry and the wireless communication network, the controller, the micro-piezoelectric element, the feedback circuitry and the wireless communication network being mounted within the cavity of the media insert, wherein the microprocessor implements the software code on the media storage device to:receive data descriptive of at least one identified portion of a pulsating vessel forming part of a retinal vascularization of an eye;cause the micro-piezoelectric element to output a signal towards the at least one identified portion of the pulsating vessel;receive data from the electronic feedback circuit descriptive of the change of the outputted signal outputted towards the at least one identified portion of the pulsating vessel;image the at least one identified portion of the pulsating vessel using the data received from the electronic feedback circuit; andmonitor changes of the retinal vascularization by comparing said at least one identified portion imaged with a previous image over time. 2. The ophthalmic device of claim 1, additionally comprising: a radio frequency antenna in connection with the communication network and capable of transmitting data with a wireless device. 3. The ophthalmic device of claim 2, wherein the monitoring of the retinal vascularization includes determining the cardiac rhythm by analyzing changes in diameter of the at least one identified portion over the vessel over time. 4. The ophthalmic device of claim 3, wherein the software is additionally operative with the processor to: send a signal to the wireless device when the determined cardiac rhythm is outside a predetermined threshold. 5. The ophthalmic device of claim 3, additionally comprising: a photon emitter element in connection with the communication network and capable of providing a visual signal to the user when the determined cardiac rhythm is outside a predetermined threshold. 6. The ophthalmic device of claim 3, additionally comprising: a micro-electromechanical transducer capable of transmitting an audible signal to the user when the determined cardiac rhythm is outside a predetermined threshold. 7. The ophthalmic devic... | Johnson & Johnson Vision Care, Inc. | A61B003/14 G02C007/04 A61B008/10 A61B005/00 A61F009/00 A61B008/02 A61B008/08 A61B008/00
US09636051 | B2 | 2017-05-02 | Detection meter and mode of operation | 2009-06-08 | A method for performing an assay to determine the presence or concentration of an analyte contained in a sample of body fluid by using a device comprising at least one analyte quantification member and a sensor associated therewith, the method includes: applying a first sample to the analyte quantification member; and detecting the presence or absence of an adequate sample volume; wherein upon detection of the absence of an adequate sample volume, initiating a finite timed period, and signaling the user to introduce a second sample of body fluid to the analyte quantification member. Associated arrangements and devices are also disclosed. | 1. A device for performing an assay to determine the presence or concentration of an analyte contained in a sample of body fluid, the device comprising: at least a first analyte quantification member;at least one passageway in fluid communication with the first analyte quantification member;a sensor configured to interrogate at least the first analyte quantification member and to detect the presence or absence of an adequate sample volume;a vacuum source configured to assist in the expression of body fluid from a wound;a non-transitory memory device programmed with instructions to: activate the vacuum source;initiate a first time period and interrogate the first analyte quantification member using the sensor to detect the presence or absence of an adequate sample volume applied to the first analyte quantification member within the first time period; andupon the detection of the absence of an adequate sample volume, initiate a second time period and signal a user to manually milk the wound and introduce an additional sample of body fluid into the at least one passageway to increase the sample volume applied to the first analyte quantification member; anda processor programmed to carry out the instructions on the non-transitory memory device. 2. The device of claim 1, wherein the non-transitory memory device further comprises programmed instructions to interrogate the first analyte quantification member using the sensor during the second time period to detect the presence or absence of an adequate sample volume. 3. The device of claim 2, wherein the non-transitory memory device further comprises programmed instructions to signal the user that the assay is being terminated upon detection of the absence of an adequate sample volume within the second time period. 4. The device of claim 2, wherein the non-transitory memory device further comprises programmed instructions to continue with the assay upon detection of an adequate sample volume during the second time period. 5. The device of claim 4, wherein the non-transitory memory device further comprises programmed instructions to interrogate the first analyte quantification member using the sensor subsequent to the second time period to ascertain the presence or concentration of the analyte. 6. The device of claim 1, wherein the analyte comprises glucose and the body fluid comprises blood. 7. The device of claim 1, wherein the first analyte quantification member comprises an assay pad containing a chemical reagent formulated to produce a color change upon reaction with the analyte. 8. The device of claim 1, wherein the device comprises a plurality of the analyte quantification members. 9. The device of claim 8, wherein the device comprises a removable cartridge containing the plurality of the analyte quantification members. 10. The device of claim 7, wherein the sensor comprises an optical sensor configured to produce signals indicative of the color change. 11. The device of claim 1, wherein... | Intuity Medical, Inc. | G01N033/00 A61B005/145 A61B005/15 A61B005/151 A61B005/157 A61B005/1455 A61B005/1468
US09615813 | B2 | 2017-04-11 | Device for wide-band auscultation | 2014-09-03 | The present invention relates to a device for auscultation of a body. An embodiment of the device includes a housing dimensioned and configured for disposition in an operative orientation relative to a predetermined portion of the body. The housing includes a plurality of chambers disposed therewithin. The plurality of chambers are collectively structured to receive an acoustic signal at least when the housing is disposed in the operative orientation. The housing also includes at least one transducer at least partially disposed in a corresponding one of the chambers. The transducer is structured to convert the acoustic signal into an electrical signal. | 1. A device for auscultation of a body, said device comprising: a housing dimensioned and configured for disposition in an operative orientation relative to a predetermined portion of the body,said housing having a proximal end and a distal end, said proximal end of said housing including an opening dimensioned and configured for engagement with the predetermined portion of the body when said housing is in said operative orientation,said housing including at least an acoustic capture chamber, a primary resonance chamber, and a secondary resonance chamber,said acoustic capture chamber further disposed in abutting relation to said opening,said secondary resonance chamber disposed between said acoustic capture chamber and said primary resonance chamber in sound communicating relationship therebetween, andat least one transducer at least partially disposed in a corresponding one of said chambers and structured to convert the acoustic signal into an electrical signal. 2. A device as recited in claim 1, wherein said acoustic capture chamber comprises a distal end having a diameter equal to a diameter of a proximal end of said acoustic capture chamber. 3. A device as recited in claim 1, wherein said acoustic capture chamber comprises a distal end having a diameter less than a diameter of a proximal end of said acoustic capture chamber. 4. A device as recited in claim 1, said one transducer being disposed at least partially within said primary resonance chamber. 5. A device as recited in claim 1, said one transducer being movably disposed at least partially within said primary resonance chamber. 6. A device as recited in claim 1, said one transducer being disposed at least partially within said secondary resonance chamber. 7. A device as recited in claim 1, said one transducer being movably disposed within said secondary resonance chamber. 8. A device as recited in claim 1, said secondary resonance chamber being disposed between said primary resonance chamber and said acoustic capture chamber. 9. A device as recited in claim 1, said acoustic capture chamber and said secondary resonance chamber being in fluid communication with one another. 10. A device as recited in claim 1, further comprising at least one resonance adjustment member movably disposed within said primary resonance chamber. 11. A device for auscultation of a body, said device comprising: a housing having a proximal end and a distal end,said proximal end of said housing being dimensioned and configured to define an opening dimensioned and configured for operative engagement with a predetermined portion of the body,an acoustic capture chamber in abutting relation and fluid communication with said opening of said housing and structured to receive an acoustic signal produced by the body at least when said housing is in said operative engagement,a secondary resonance chamber disposed in abutting relation and fluid communication with said acoustic capture chamber,a primary resonance ch... | Bongiovi Acoustics LLC. | A61B007/04 A61B007/00 A61B005/00
US09636482 | B2 | 2017-05-02 | Deflectable catheter with hinge | 2014-06-30 | A deflectable device, such as a catheter, is provided that includes a hinge that enhances the ability of the device to deflect or bend within a predetermined plane. The catheter comprises an elongated tubular catheter body having proximal and distal ends and at least one lumen extending therethrough. A distal segment is provided distal to the distal end of the catheter body. A tubular hinge is provided between the distal end of the catheter body and the proximal end of the distal segment. The hinge has an axis and at least one lumen extending therethrough. The tube includes at least one slot, and preferably a plurality of slots, extending part of the way through the hinge generally transverse to the axis of the hinge. | 1. A deflectable device comprising an elongated tubing having proximal and distal ends, an axis, at least one lumen extending therethrough, a distal region at or near the distal end of the deflectable device, and an intermediate region proximal of the distal region, wherein the intermediate region has an expandible side and a compressible side opposite the expandible side, and the tubing includes at least one first slot along the expandible side extending part of the way through the tubing and at least one second slot along the compressible side extending part of the way through the tubing, the at least one first slot having a first thickness and the at least one second slot having a second thickness that is thicker than the first thickness, the at least one first slot and the at least one second slot being aligned with each other and generally transverse to the axis of the tubing, wherein the first thickness of the first slot is such that it prevents the intermediate region from bending in the direction of the expandible side so that the intermediate region of the tubing is adapted to bend in a single plane in a single direction; and means for deflecting the distal region of the tubing in a plane that passes through the at least one first slot and the at least one second slot. 2. The catheter according to claim 1, wherein each of the at least one second slot along the compressible side comprises an elongated opening having a center width and two ends having widths less than the center width. 3. The catheter according to claim 2, wherein each end of each elongated opening terminates in a circular opening, the circular openings having diameters greater than the widths of the ends of the elongated openings. 4. The catheter according to claim 1, wherein the at least one first slot along the expandible side terminates in a circular opening. 5. A deflectable device having proximal and distal ends comprising: a proximal region near the proximal end of the device;a distal region near the distal end of the device;a hinge between the proximal and distal regions, the hinge comprising a tubing having an axis and at least one lumen extending therethrough, wherein the tubing has an expandible side and a compressible side opposite the expandible side, and the tubing includes at least one first slot along the expandible side extending part of the way through the tubing and at least one second slot along the compressible side extending part of the way through the tubing, the at least one first slot having a first thickness and the at least one second slot having a second thickness that is thicker than the first thickness, wherein the at least one first slot and the at least one second slot are aligned with each other, and the first thickness of the first slot is such that it prevents the hinge from bending in the direction of the expandible side so that the hinge is adapted to bend in a single plane in a single direction. 6. A deflectable catheter comprisin... | Biosense Webster, Inc. | A61M025/01 A61B005/042 A61B018/14 A61B018/00
US09649069 | B2 | 2017-05-16 | Systems and methods for replacing signal artifacts in a glucose sensor data stream | 2016-06-29 | Systems and methods for minimizing or eliminating transient non-glucose related signal noise due to non-glucose rate limiting phenomenon such as ischemia, pH changes, temperatures changes, and the like. The system monitors a data stream from a glucose sensor and detects signal artifacts that have higher amplitude than electronic or diffusion-related system noise. The system replaces some or the entire data stream continually or intermittently including signal estimation methods that particularly address transient signal artifacts. The system is also capable of detecting the severity of the signal artifacts and selectively applying one or more signal estimation algorithm factors responsive to the severity of the signal artifacts, which includes selectively applying distinct sets of parameters to a signal estimation algorithm or selectively applying distinct signal estimation algorithms. | 1. A method for processing data from an electrochemical glucose sensor, the method comprising: applying a voltage to an electrochemical glucose sensor configured to measure a glucose concentration of a biological sample of a host, wherein applying the voltage comprises at least one process selected from the group consisting of switching a voltage applied to the electrochemical glucose sensor, cycling a voltage applied to the electrochemical glucose sensor, and pulsing a voltage applied to the electrochemical glucose sensor;measuring a signal response of the electrochemical glucose sensor responsive to the at least one process; anddetecting, using a processor, a signal artifact based on the signal response of the electrochemical glucose sensor to the switching, cycling, or pulsing of the applied voltage, wherein the signal artifact is associated with at least one condition selected from the group consisting of ischemia, a pH change, a temperature change, a change in available electrode surface area, and an interfering species. 2. The method of claim 1, wherein the detecting comprises evaluating a severity of the signal artifact. 3. The method of claim 1, further comprising providing an output based on the detected signal artifact. 4. The method of claim 1, further comprising providing an output indicative of the glucose concentration of the host. 5. The method of claim 1, wherein the electrochemical glucose sensor is a continuous glucose sensor. 6. The method of claim 1, wherein the biological sample is blood. 7. The method of claim 1, wherein the signal response is a current. 8. The method of claim 1, wherein the signal response is a voltage. 9. The method of claim 1, wherein the detecting comprises examining a spectral content of the signal response. 10. A method for processing data from an electrochemical glucose sensor, the method comprising: applying a voltage to an electrochemical glucose sensor configured to measure a glucose concentration of a biological sample of a host;switching the voltage applied to the electrochemical glucose sensor to a different setting;measuring a signal response of the electrochemical glucose sensor responsive to the switching;detecting, using a processor, a signal artifact based on the signal response of the electrochemical glucose sensor to the switching, wherein the signal artifact is associated with at least one condition selected from the group consisting of ischemia, a pH change, a temperature change, a change in available electrode surface area, and a biochemical species;generating, using a processor, an estimated glucose value responsive to detection of the signal artifact, wherein the estimated glucose value accounts for the signal artifact; anddisplaying the estimated glucose value on a user interface. 11. The method of claim 10, wherein the detecting comprises evaluating a severity of the signal artifact. 12. The method of claim 11, wherein the generating comprises applying one of a plurality... | DexCom, Inc. | A61B005/00 A61B005/145 A61B005/1486 A61B005/1473
US09662024 | B2 | 2017-05-30 | Biomedical electrode assembly | 2013-02-04 | A biomedical electrode structure is presented. The electrode structure comprises a contact member having a tissue interfacing face for contacting a tissue surface, and an opposite electrical coupling face; at least a first electrically conductive surface disposed within said tissue interfacing face, and being configured to electrically couple to a portion of the contacted tissue; and at least two electrical connectors mounted in a spaced apart relationship on said electrical coupling face and electrically coupled to different regions of said electrically conductive surface for allowing measurement of at least one electrical property of at least a portion of said at least first electrically conductive surface residing therebetween. | 1. A biomedical electrode structure comprising: a contact member having a tissue interfacing face for contacting a tissue surface, and an opposite electrical coupling face;at least first and second electrically conductive surfaces configured to electrically couple to different first and second portions of the contacted tissue, the first electrically conductive surface being disposed within said tissue interfacing face and the second electrically conductive surface being disposed on the tissue interfacing face and being spaced apart from the first electrically conductive surface;at least three electrical connectors comprising at least two electrical connectors mounted in a spaced apart relationship on said electrical coupling face and electrically coupled to different regions of said first electrically conductive surface for allowing measurement of at least one electrical property of at least a portion of said at least first electrically conductive surface residing therebetween; andat least one additional electric connector electrically coupled to said second electrically conductive surface and being configured and operable to sense electric signals propagating in the contacted tissue in response to electric signals applied by the at least first electrically conductive surface. 2. The biomedical electrode structure according to claim 1, wherein the at least first electrically conductive surface is an elongated surface, and wherein the at least two electrical connectors are electrically coupled to regions of said first electrically conductive surface to permit measurement of the at least one electrical property along substantial length of the first electrically conductive surface. 3. The biomedical electrode structure according to claim 2, wherein an aspect ratio of the elongated geometry of the first electrically conductive surface is generally in the range of 0.13 to 0.53. 4. The biomedical electrode structure according to claim 2, wherein the length of the first electrically conductive surface is generally in the range of 30 to 60 mm. 5. The biomedical electrode structure according to claim 2, wherein the first electrically conductive surface is of a rectangular shape having a width generally in the range of 8 to 16 mm. 6. The biomedical electrode structure according to claim 1, wherein the at least one electrical property includes electrical impedance, resistance or conductivity. 7. The biomedical electrode according to claim 1, wherein the second electrically conductive surface is an elongated surface. 8. The biomedical electrode structure according to claim 1, wherein the first electrically conductive surface and the second electrically conductive surface are configured such that electrical currents passing in the contacted tissue due to the applied electric signals propagate in a direction substantially perpendicular to at least one of said electrically conductive surfaces. 9. The biomedical electrode structure according to claim 8, ... | NEW N.I. MEDICAL (2011) LTD. | A61B005/04 A61B005/053 A61B005/0492 A61B005/0408 G01R035/00 H01R013/627 A61B005/0416
US09659505 | B2 | 2017-05-23 | Dementia therapy method and instrument | 2015-07-29 | A dementia therapy method that involves PWD in playing music, particularly as part of an ensemble “performing in concert”, which provides a rewarding and encouraging result of utilizing abilities that they may not even know they had to produce pleasing music. This method utilizes musical instruments adapted for playing by PWD who can utilize procedural rather than declarative memory in playing. By connecting a plurality of the instruments to a central director's console the combined musical sound can be coordinated to make it pleasing. Then several PWD are trained to play components of songs together as an group. An example of our specially adapted musical instruments is an easily played percussion instrument having an organized layout of one or more tone bars that, when struck (or touched) by a player generate a musical tone. The instrument may be further adapted to ease its use by movement restricted players. | 1. A dementia therapy method utilizing procedural memory, the method comprising: adapting a musical instrument for playing by persons with dementia, the adapted musical instrument comprising: one to thirteen tone bars that are sized sufficiently large for easy striking and arranged on a playing surface, and a programmably assignable musical note or percussive beat sound that is generated in response to striking the tone bar by hand or mallet;providing one of the adapted musical instruments to each one of a plurality of said persons being designated as players in a musical ensemble;determining a level of a player's instrument playing ability by testing the player's use of hand and mallet in striking one or more tone bars in patterns of increasing difficulty;programming each player's musical instrument to enable playing a tune component that is designed according to the player's playing ability; wherein the tune component is a set of one or more musical note or rhythmic beat sounds in a pattern that fits at least a portion of the notes and beats of a tune;training each player by repetitive practice on their programmed musical instrument; andcoordinating playing of the musical instruments by the plurality of players combining their respective tune components into a complete tune performed as an ensemble;thereby enabling each player to gain self esteem from contributing according to ability to a pleasant sounding musical performance. 2. The dementia therapy method of claim 1, wherein: the musical instrument is further adapted for playing by persons having age-related physical limitations, the adaptations comprising:a thick handled mallet for easy gripping; andthe playing surface having an adjustable height and tilt angle for enabling a standing or sitting player to strike the tone bars without raising upper arms. 3. The dementia therapy method of claim 1, wherein levels of instrument playing ability comprise: touching a tone bar with a hand, running hands over tone bars, striking a tone bar with a mallet, running the mallet over tone bars, using one mallet to strike with a steady beat, using one mallet to strike with a repeated pattern between two bars, using two mallets to strike with a steady beat, using one or two mallets to strike with a repeated pattern among a plurality of tone bars, and additional levels up to playing a complete tune on a plurality of tone bars. 4. The dementia therapy method of claim 1, wherein musical instrument programming according to instrument playing ability comprises programming the instrument's tone bars to generate: a selected quantity and range of different sounds;sounds of a selected musical or rhythm instrument type;sounds at a selected volume level;a selected sound assigned to a tone bar in a location on the playing surface selected according to playing ability; andno sound from optionally selected ones of the tone bars;wherein selections are made according to a player's playing ability. 5. The dementia thera... | - | G09B015/00 A61B005/00
US09655553 | B2 | 2017-05-23 | Compact biosensor of matrix metalloproteinase with cadmium free quantum dots | 2015-09-10 | The invention provides a quantum dot (QD) modified optical fiber-based biosensor which characterizes matrix metalloproteinase (MMP) enzyme activity at pain signaling sites in the central nervous system (CNS) in vivo. Related systems and peptide biomarker screening methods are also provided. | 1. A quantum dot (QD) modified optical fiber-based biosensor system adapted for evaluation of metalloproteinase (MMP) enzyme activity at pain signaling sites in the central nervous system (CNS), said biosensor system comprising: a multimode silica optical fiber comprising one or more quantum dots that are bioconjugated on their surface to one or more peptides having an affinity for said metalloproteinase (MMP) enzyme, and that are tethered to an insertion end of said multimode silica optical fiber by one or more silane coupling agents; anda photon detector;wherein changes in photon emission resulting from interaction of said metalloproteinase (MMP) enzyme and peptides having an affinity for said metalloproteinase (MMP) enzyme are detected by said photon detector, said multimode silica optical fiber is tethered to a quantum dot donor and to a quantum dot acceptor by one or more biotin and streptavidin-modified silane coupling agents; andsaid quantum dot donor and quantum dot acceptor are linked by a peptide having an affinity for said metalloproteinase (MMP) enzyme. 2. A method for evaluating in vivo metalloproteinase (MMP) enzyme activity at a subject's central nervous system pain signaling site, the method comprising: a) providing a quantum dot (QD) modified optical fiber-based biosensor system adapted for evaluation of metalloproteinase (MMP) enzyme activity at pain signaling sites in the central nervous system (CNS), said biosensor system comprising: a multimode silica optical fiber comprising one or more quantum dots that (1) are bioconjugated on their surface to one or more peptides having an affinity for said metalloproteinase (MMP) enzyme, and (2) that are tethered to an insertion end of said multimode silica optical fiber by one or more silane coupling agents; anda photon detector;wherein changes in photon emission resulting from interaction of said metalloproteinase (MMP) enzyme and peptides having an affinity for said metalloproteinase (MMP) enzyme are detected by said photon detector, the one or more peptides having an affinity for said metalloproteinase (MMP) enzyme are modified at either their N or C-terminals with a fluorescent protein or dye,in operation, the fluorescent protein or dye undergoes Förster resonant energy transfer (FRET) with the quantum dots, said Förster resonant energy transfer (FRET) being disrupted by interaction of said metalloproteinase (MMP) enzyme and peptides having an affinity for said metalloproteinase (MMP) enzyme; and wherein said disruption is detected by said photon detector, and correlated as an indicator of metalloproteinase (MMP) enzyme activity;b) inserting the multimode silica optical fiber of the said biosensor system into an in-dwelling spinal catheter that is submerged into either the epidermal or intrathecal regions of the subject's central nervous system; andc) measuring changes in Förster resonant energy transfer (FRET) disruption caused by interaction of said metalloproteinase (MMP) enzyme... | STC.UNM | A61B005/1455 G01N033/58 A61B005/1459 A61B005/00 A61B005/1473
US09659149 | B2 | 2017-05-23 | Medical monitoring system based on sound analysis in a medical environment | 2012-09-25 | The invention relates to a medical monitoring system (100) based on sound analysis in a medical environment. A sound level analyzer (SLA, 10) is capable of providing an indicator for perceived levels of sound from a number of sound events, and a data storage modality (DSM, 20) is receiving and storing said indicator for perceived levels of sound and also corresponding information from an associated patient monitoring system (PMS, 60) handling information indicative of a physical and/or mental condition of a patient under influence by sound. A sound event analyzer (SEA, 30) is further being arranged for performing, within a defined time window, an overall sound analysis (ANA, 50) related to physical and/or mental condition of the patient that may be influenced by sound in order to assist or supervise medical personal with respect to the acoustic environment. | 1. A medical monitoring system comprising a digital data processor configured to implement: a sound level analyzer configured to receive an audio signal from a medical environment surrounding a patient and provide an indicator for perceived levels of sound generated by sound events occurring in the medical environment;a data storage modality configured to receive and store the indicator for the perceived levels of sound and corresponding information, obtained from an associated patient monitoring system, and indicative of at least one of physical or mental condition of the patient;a sound event analyzer configured to perform an overall sound analysis related to the at least one ofthe physical or mental condition of the patient based on the indicator and the corresponding information stored in the data storage; anda sound scene analyzer configured to analyze and classify the audio signal, create a list of one or more sound sources that generate the sound events occurring in the medical environment surrounding the patient, and differentiate avoidable sources of negative influence on rest or sleep of the patient from unavoidable sources of negative influence,wherein the sound scene analyzer is configured to distinguish unavoidable and essential alarm sounds from avoidable and non-essential alarm sounds based on training information from at least one of a patient monitoring system or a hospital central monitoring database, andwherein the sound event analyzer is configured to identify the sound events occurring in the medical environment based on analyzing tonality, harmonic structure, rhythmicity, predictability, spectral content, measures of onset steepness, percussiveness, and repetitiveness of the audio signal. 2. The medical monitoring system of claim 1 wherein the sound level analyzer comprises a perceptual model for providing perceived loudness. 3. The medical monitoring system of claim 1 wherein the sound level analyzer is further configured to provide a measure of an accumulated acoustic dose. 4. The medical monitoring system of claim 1 wherein the associated patient monitoring system comprises information related to a physical activity level of the patient. 5. The medical monitoring system of claim 1 wherein the associated patient monitoring system comprises information comprising at least one of: sleep or rest monitoring devices, electrodiagnosis, including EEG, ECG, EOG, EMG, actigraphy, movement detection, video-based monitoring, or sound-based monitoring. 6. The medical monitoring system of claim 1 wherein the overall sound analysis comprises information related to at least one of quality or quantity of the rest or sleep of the patient. 7. The medical monitoring system of claim 6 wherein the overall sound analysis comprises a measure of one or more of: average sound level;sound impact based on perceptual model estimate of one or more restorative period;estimated annoyance; oran overall sleep or rest indicator, possibly a qualitativ... | Koninklijke Philips N.V. | G06N005/02 G06F019/00 A61B005/11 A61B005/16 A61B005/0205 A61B005/0402 A61B005/0476 A61B005/0488 A61B005/0496 A61B005/00 A61B005/0432 A61B005/0484
US09636401 | B2 | 2017-05-02 | Flexible and/or elastic brachytherapy seed or strand | 2014-08-29 | A flexible or elastic brachytherapy strand that includes an imaging marker and/or a therapeutic, diagnostic or prophylactic agent such as a drug in a biocompatible carrier that can be delivered to a subject upon implantation into the subject through the bore of a brachytherapy implantation needle has been developed. Strands can be formed as chains or continuous arrays of seeds up to 50 centimeters or more, with or without spacer material, flaccid, rigid, or flexible. | 1. A flexible non-radioactive strand for implantation into a subject, comprising: a marker component configured to allow for the determination of the position of the strand within a target tissue, the marker component having a length extending along a centerline of the marker component between a first end and a second end and having a substantially continuous wall bounding a hollow interior; a biocompatible component; anda therapeutic, prophylactic, and/or diagnostic agent, wherein the marker, biocompatible component and agent are disposed within the hollow interior;wherein the length of the marker component is greater than the diameter of the hollow interior, andwherein the substantially continuous wall includes at least one opening adapted to allow the agent to pass out of the hollow interior wherein the strand do not contain a radioisotope. 2. The flexible strand according to claim 1 wherein the marker component has a maximum length of between one and 50 cm. 3. The flexible strand according to claim 2, wherein the marker component has a maximum length of 40 mm and a diameter between about 0.8 and 3 mm. 4. The flexible strand according to claim 1 wherein at least one of the marker component and the agent is imageable. 5. The flexible strand according to claim 4 wherein the marker component is imageable. 6. The flexible strand according to claim 1 wherein the substantially continuous wall comprises one or more biodegradable structures effective to maintain orientation in tissue, one or more compliant setal or hair structures which impart adhesive properties upon implantation into a target tissue, or combinations thereof. 7. The flexible strand of claim 6, wherein the structures to maintain location or orientation comprise a smart polymer, a shape memory polymer, or other substrate to achieve configuration modification. 8. The flexible strand according to claim 6 wherein the structures include an anchor. 9. The flexible strand according to claim 1, wherein the hollow interior comprises a biocompatible component, and wherein the marker component and the agent are dispersed in the biocompatible component. 10. The flexible strand according to claim 1 wherein the agent is intermixed with the marker component. 11. The flexible strand according to claim 10 wherein the marker component is biodegradable. 12. The flexible strand according to claim 9 wherein the biocompatible component is configured to degrade over time at the implantation site and release the agent by controlling the rate of degradation and/or release rate at the implantation site. 13. The flexible strand according to claim 1 wherein the marker component comprises a high Z material. 14. The flexible strand according to claim 1 wherein the at least one opening comprises the first and/or second ends of the substantially continuous wall. 15. The flexible strand according to claim 1 wherein the agent is selected from the group consisting of an anti-inflammatory, anti-coagulant, ... | Microspherix LLC | A61K049/04 A61K041/00 A61K047/48 A61K051/12 A61N005/10 A61K049/00 A61B005/06 A61L031/14 A61L031/10 A61L031/16 A61L031/18 A61B090/00
US09636905 | B2 | 2017-05-02 | Device and method for identifying a change in a predetermined condition | 2014-07-28 | In an embodiment, a device and method for identifying a change in a predetermined condition. The device is a patch injected with ink that transforms in response to a change in the predetermined condition, such as, a change in temperature or change in the ultraviolet (UV) index level. The ink includes thermochromic ink that transforms or identifiably changes based on a change in a temperature condition, and/or photochromic ink that transforms or identifiably changes based on a change in an UV index level condition. When temperature increases or decreases to reach one or more threshold temperature values, the thermochromic ink transforms in an identifiable manner to indicate a condition has be met. When the UV index level increase or decrease to reach one or more threshold UV index levels, the photochromic ink transforms in an identifiable manner to indicate that a condition has be met. | 1. A device, comprising: a silicon patch configured in a particular shape and further configured to be attached to an article, the silicon patch having an area configured to store and hold injectable ink; andthe injectable ink configured to be injected and stored within the area of the silicon patch, the injectable ink configured to identifiably change based on a change of a predetermined condition from an initial value to a threshold value, where the silicon patch visually changes its appearance based on the injectable ink identifiably changing when the predetermined condition changes from the initial value to the threshold value. 2. The device of claim 1, wherein the injectable ink indefinably changes from a first color to a second color when the predetermined condition changes from the initial value to the threshold value. 3. The device of claim 1, wherein the injectable ink includes at least one of thermochromic ink and photochromic ink. 4. The device of claim 1, wherein the injectable ink is configured to identifiably changes in response a changing of a temperature from an initial temperature value to a temperature threshold value. 5. The device of claim 1, wherein the injectable ink is configured to identifiably changes in response to a changing of an ultraviolet (UV) index level value from an initial UV index level value to a threshold UV index level value. 6. The device of claim 1, wherein the injectable ink identifiably changes from a first color to a second color when the injectable ink identifiably changes. 7. The device of claim 6, wherein the injectable ink identifiably changes from the second color to a third color when a further threshold value is reached based on a further change of the predetermined condition. 8. The device of claim 1, wherein the predetermined condition is related to at least one of ultraviolet, temperature level, moisture level, or pressure level. 9. The device of claim 6, wherein the injectable ink identifiably changes from the second color to the first color after a predetermined amount of time and when the threshold value is no longer reached. 10. The device of claim 1, wherein the article is one of an article of clothing, a cooler, and a cover for furniture. 11. A method, comprising: providing a patch, attached to an article, the patch injected with at least one type of injectable ink and storing the at least one type of injectable ink, wherein the injectable ink has a first color; andtransforming of the injectable ink from the first color to a second color based on a change in a predetermined condition from an initial value to a threshold value, wherein the transforming of the injectable ink causes the patch to visually change. 12. The method of claim 11, wherein the injectable ink includes at least one of thermochromic ink and photochromic ink. 13. The method of claim 11, further comprising detecting a change in temperature from an initial temperature value to a threshold temperature value to ... | 8372683 Canada, Inc. | B41F031/00 A61B005/01 A61B005/00 G01J001/42 G01K011/12 A41D027/08 B41M005/28 G01D021/00 A41D001/00 A41D011/00 A63H003/36 B44F001/14
US09664580 | B2 | 2017-05-30 | Pressure indicating liner and method of use | 2013-03-05 | A sheet material, contoured sheet material, or interface liner which is formulated and fabricated such that, when pressure is applied to said sheet material, contoured sheet material, or interface liner, said sheet material, contoured sheet material, or interface liner indicates the spot at which the pressure has been applied by effecting a change in the color or appearance of said sheet material contoured sheet material, or interface liner itself. | 1. A sheet material, contoured sheet material, or interface liner formulated and fabricated such that when pressure is applied to said sheet material, contoured sheet material, or interface liner, said sheet material, contoured sheet material, or interface liner indicates a spot at which the pressure has been applied by effecting a change in a color or appearance of said sheet material, contoured sheet material, or interface liner, comprising: at least a first layer that is partially translucent; anda second layer that has a color, wherein the first layer thins out under pressure so that the visibility of the color of the second layer through the first layer is changed. 2. The sheet material, contoured sheet material, or interface liner of claim 1, wherein the first layer has a color that is different from, in particular lighter than, the color of the second layer. 3. The sheet material, contoured sheet material, or interface liner of claim 1, wherein at least one of the first layer and the second layer consist of urethane, elastomer, silicon, polyurethane, thermoplastic elastomer, gel or other appropriate material. 4. The sheet material, contoured sheet material, or interface liner of claim 1, wherein said sheet material, contoured sheet material, or interface liner is used to fabricate a prosthetic interface liner configured for use with a prosthetic device. 5. The sheet material, contoured sheet material, or interface liner of claim 1, wherein said sheet material, contoured sheet material, or interface liner is configured for use with an application requiring dynamic analysis of body pressure against an object. 6. The sheet material, contoured sheet material, or interface liner of claim 1, wherein said sheet material, contoured sheet material or interface liner is configured for use with an application requiring dynamic analysis of pressure between surfaces of two objects. 7. The sheet material, contoured sheet material or interface liner of claim 1, wherein the first layer has a thickness of 0.5 mm to 1.5 mm. 8. The sheet material, contoured sheet material, or interface liner of claim 1, wherein the first layer and the second layer have different durometer or harnesses. 9. The sheet material, contoured sheet material, or interface liner of claim 8, wherein the second layer has a greater durometer or hardness than the first layer. 10. The sheet material, contoured sheet material or interface liner of claim 3, wherein at least one of the first layer and the second layer comprises silicone having a shore hardness of 30 to 35 shore 00. 11. The sheet material, contoured sheet material, or interface liner of claim 1, wherein the first later thins out due to compression or displacement of a material of the first layer. 12. The sheet material, contoured sheet material, or interface liner of claim 3, wherein at least one of the first and second layers comprises a viscoelastic material or a material that flows upon application of pressure. ... | - | G01L019/08 A61F002/76 A61B005/00 A61F002/78
US09622678 | B2 | 2017-04-18 | Perineal probe | 2014-10-23 | Provided is a perineal probe including a substantially cylindrical support rod in an insulating material, defining an axial direction and a circumferential direction, an end portion, constituting the inner end of said support rod, a grip for said perineal probe positioned on the support rod at the opposite end of said end portion, four electrodes positioned on the outer surface of the support rod, wherein each electrode extends for a circumferential portion ranging from 60° to 180°, wherein the electrodes are two by two aligned in an axial direction and reciprocally distanced in a circumferential direction, are in addition two by two aligned in a circumferential direction and distanced in an axial direction, and wherein each electrode is connected to a different electric output. | 1. A perineal probe, comprising: a support rod comprising an insulating material, defining an axial direction and a circumferential direction,an end portion, constituting an inner end of said support rod,a grip for said perineal probe connected to said support rod at an end thereof that is opposite from said end portion, andexclusively four electrodes positioned on an outer surface of said support rod, each electrode extending for a circumferential portion ranging from 60° to 180° and an axial portion between 1 cm and 3 cm,said support rod being cylindrical and having a diameter of 1 cm to 3 cm,said electrodes being two by two aligned in said axial direction and reciprocally distanced in a circumferential direction, said electrodes being, in addition, two by two aligned in said circumferential direction and distanced in an axial direction, and each of said electrodes being connected to a different electric output,the distance in said axial direction of two circumferentially aligned of said electrodes is from 1 mm to 5 mm. 2. The perineal probe according to claim 1, wherein said end portion is a substantial continuation of the lateral surface of said support rod without substantial variations of diameter, so that said perineal probe may be used as a vaginal probe. 3. The perineal probe according to claim 1, wherein said end portion has a partially spherical shape cross-sectioned by a transversal plane and not perpendicular to said axial direction. 4. The perineal probe according to claim 1, wherein each electrode extends from a circumferential portion ranging from 70° to 110°. 5. The perineal probe according to claim 1, wherein said end portion is a separate piece of said support rod and is firmly connected to said support rod. 6. The perineal probe according to claim 1, further comprising a stop element connected to the support rod, the stop element comprising portions projecting in a radial direction, configured to obstruct the further insertion of said probe. 7. The perineal probe according to claim 1, further comprising a stop element that is connected to the support rod and adjustable in an axial direction. 8. The perineal probe according to claim 1, wherein said end portion comprises an inflatable balloon extensible beyond the outer surface of said end portion. 9. The perineal probe according to claim 8, wherein said inflatable balloon is connected to an inflation and deflation means of said inflatable balloon. | BEACMED S.R.L. | A61B005/0492 A61N001/05 A61N001/36 A61F002/00 A61B005/0488 A61B005/00 A61B018/00
US09610040 | B2 | 2017-04-04 | Remanufactured medical sensor with flexible Faraday shield | 2014-04-22 | Present embodiments include a remanufactured bandage-type medical sensor having an optical assembly with an emitter adapted to transmit one or more wavelengths of light and a photodetector adapted to receive the one or more wavelengths of light transmitted by the emitter. The sensor also includes a laminate assembly having an electrically conductive adhesive transfer tape (ECATT) layer disposed over the photodetector, and the ECATT layer is adapted to shield the photodetector from electromagnetic interference (EMI). A nonconductive layer supports the emitter, the photodetector, and the ECATT layer within the sensor. At least a portion of the optical assembly is from a used bandage-type medical sensor, and at least a portion of the laminate assembly is new. | 1. A method of remanufacturing a used bandage-type medical sensor, comprising: obtaining the used bandage-type medical sensor, the used bandage-type medical sensor comprising an electrically conductive adhesive transfer tape (ECATT) layer disposed in a sensor body of the used bandage-type medical sensor and surrounding a detector of the used bandage-type medical sensor to shield the detector from EMI; andreplacing a used patient-contacting adhesive bandage layer of the used bandage-type medical sensor with a new patient-contacting adhesive bandage layer. 2. The method of claim 1, wherein replacing the used patient-contacting adhesive bandage layer of the used bandage-type medical sensor with the new patient-contacting adhesive bandage layer comprises: removing the used patient-contacting adhesive bandage layer from a first side of a sensor body of the used bandage-type medical sensor; andsecuring the new patient-contacting adhesive bandage layer to the first side of the sensor body. 3. The method of claim 2, comprising securing a new additional patient-contacting adhesive layer to a second side of the sensor body, or to a used additional patient-contacting adhesive layer disposed on the second side of the sensor body, such that the used additional patient-contacting adhesive layer is completely covered by the new additional patient-contacting adhesive layer. 4. The method of claim 1, comprising replacing at least a portion of a used nonconductive support layer of the used bandage medical sensor with a new nonconductive support layer, and wherein replacing the used patient-contacting adhesive bandage layer of the used bandage medical sensor with the new patient-contacting adhesive bandage layer comprises securing the new patient-contacting adhesive bandage layer to the new nonconductive support layer. 5. The method of claim 4, wherein replacing at least the portion of the used nonconductive support layer comprises removing at least the portion of the used nonconductive support layer such that the detector remains shielded by the ECATT layer. 6. The method of claim 4, comprising replacing the ECATT layer with a metallic EMI shield, or with a drain wire positioned proximate the detector. 7. The method of claim 6, wherein replacing the ECATT layer with the metallic EMI shield includes removing the ECATT layer and disposing an insulating layer and the metallic EMI shield around the detector. 8. The method of claim 1, wherein the used bandage-type medical sensor is a used bandage-type pulse oximetry sensor, and the detector is a photodetector. 9. The method of claim 8, comprising retaining an optical assembly of the used bandage-type pulse oximetry sensor, the optical assembly having an emitter configured to transmit one or more wavelengths of light and the photodetector, wherein the photodetector is configured to receive the one or more wavelengths of light transmitted by the emitter, and the ECATT layer comprises a tape layer having a pressur... | COVIDIEN LP | H05K003/36 A61B005/00 A61B005/1455 B32B037/02 A61B005/024 B32B038/04 B32B038/00 B32B037/26
US09649481 | B2 | 2017-05-16 | Shunt flow monitor | 2014-03-13 | A shunt including an implantable housing having a proximal end and a distal end. A pressure sensitive valve is contained within the housing at a position between the proximal end and the distal end, and the pressure sensitive valve is capable of controlling a flow of fluid between the fluid inlet port and the fluid outlet port. The shunt further including a sensor assembly fluidly coupled to the pressure sensitive valve, wherein the sensor assembly is mechanically actuated and capable of detecting the flow of fluid through the pressure sensitive valve. A condition of the shunt can be detected by detecting a flow of fluid through the shunt and generating a signal indicative of a period of fluid flow through the implantable shunt based on the detecting. The signal can be output to an external device capable of determining, from the signal, whether the shunt is malfunctioning. | 1. A shunt system comprising: an implantable housing having a proximal end and a distal end, wherein a fluid inlet port is formed in the proximal end and a fluid outlet port is formed in the distal end;a pressure sensitive valve contained within the housing at a position between the proximal end and the distal end, the pressure sensitive valve capable of controlling a flow of fluid between the fluid inlet port and the fluid outlet port; anda sensor assembly contained within the housing, the sensor assembly being fluidly coupled to the pressure sensitive valve and mechanically actuated by fluid flow such that it is capable of detecting the flow of fluid through the pressure sensitive valve, and wherein the sensor assembly comprises a rotor coupled to a generator, wherein the rotor is configured to rotate as fluid flows through the pressure sensitive valve and the generator generates a signal indicative of the flow of fluid through the rotor. 2. The shunt system of claim 1 wherein the signal is a magnetic pulse, and the shunt system further comprises: an external device that detects the signal and, based on the signal, displays the shunt condition. 3. The shunt system of claim 2 wherein the external device is a hand-held signal processing member that transdermally measures the signal from the sensor assembly. 4. The shunt system of claim 1 wherein the implantable housing comprises a recessed portion adjacent the sensor assembly, the recessed portion having a shape complimentary to an outer surface of an external device for reading a signal output by the sensor assembly such that the external device can be positioned within the recessed portion when the implantable housing is within a body to detect the signal output by the sensor assembly and identify a shunt malfunction. 5. The shunt system of claim 1 further comprising: a proximal catheter fluidly coupled to the inlet port and a distal catheter fluidly coupled to the outlet port, and wherein fluid flows into the implantable housing through the proximal catheter and out of the implantable housing through the distal catheter. 6. The shunt system of claim 1 wherein the sensor assembly is operable in the absence of a battery. | - | A61M027/00 A61B005/00 A61B005/03 G01F001/075
US09655529 | B2 | 2017-05-23 | Left atrial pressure measurement method and left atrial pressure measurement device | 2014-02-06 | A left atrial pressure measurement device includes: a measurement section that measures a first index value that indicates performance of a right ventricle, and a second index value that indicates performance of a left ventricle; and a calculation section that calculates a left atrial pressure using the first index value, the second index value, and a measured right atrial pressure. | 1. A left atrial pressure measurement method comprising: causing a transthoracic echocardiographic device to acquire an ultrasonic echo using one or two pad-type ultrasonic probes attached to a chest of a subject to continuously measure a velocity of a tricuspid annulus and a velocity of a mitral annulus;causing a heartbeat measurement device to continuously measure a heartbeat of the subject;causing a processing device to calculate a relative ratio ST/SM of the velocity of the tricuspid annulus to the velocity of the mitral annulus when the heartbeat is in a systolic phase, wherein ST is peak systolic tricuspid annular velocity and SM is peak systolic mitral annular velocity; andcausing the processing device to calculate a left atrial pressure based on an expression (J) or (K) using the relative ratio ST/SM and a given right atrial pressure of the subject, Left atrial pressure=EXP[C1·ln(right atrial pressure)+C2·ln(ST/SM)+C3] (J)Left atrial pressure=B1·right atrial pressure·(ST/SM)+B2 (K)where, C1, C2, C3, B1, and B2 are constants, the left atrial pressure being calculated by measuring the velocity of the tricuspid annulus, the velocity of the mitral annulus, the heartbeat, and the right atrial pressure as measured values with respect to a heart of the subject. 2. The left atrial pressure measurement method as defined in claim 1, the calculating of the relative ratio including calculating a relative ratio of a maximum value or an average value of the velocity of the tricuspid annulus in the systolic phase to a maximum value or an average value of the velocity of the mitral annulus in the systolic phase. 3. The left atrial pressure measurement method as defined in claim 1, the calculating of the left atrial pressure including continuously calculating the left atrial pressure. 4. The left atrial pressure measurement method as defined in claim 1, further comprising: measuring a jugular venous pressure or a peripheral venous pressure; anddetermining the right atrial pressure from the measured jugular venous pressure or peripheral venous pressure. 5. A left atrial pressure measurement method comprising: causing a transthoracic echocardiographic device to acquire an ultrasonic echo using one or two pad-type ultrasonic probes attached to a chest of a subject to continuously measure an acceleration of a tricuspid annulus and an acceleration of a mitral annulus;causing a heartbeat measurement device to continuously measure a heartbeat of the subject;causing a processing device to calculate a relative ratio ST/SM of the acceleration of the tricuspid annulus to the acceleration of the mitral annulus when the heartbeat is in a systolic phase, wherein ST is peak systolic tricuspid annular acceleration and SM is peak systolic mitral annular acceleration; andcausing the processing device to calculate a left atrial pressure based on an expression (J) or (K) using the relative ratio ST/SM and a given right atrial pressure of the subject, Left atrial pressu... | SEIKO EPSON CORPORATION NATIONAL CEREBRAL AND CARDIOVASCULAR CENTER | A61B008/00 A61B005/021 A61B008/04 A61B008/08
US09624095 | B2 | 2017-04-18 | Capacitive intravascular pressure-sensing devices and associated systems and methods | 2013-12-18 | Intravascular devices, systems, and methods are disclosed. In some embodiments, the intravascular devices are guide wires that include a capacitive pressure-sensing component disposed at a distal portion of the guide wire. Methods of making such intravascular devices, including various manufacturing and assembling techniques, are disclosed. Systems associated with such intravascular devices and methods of using such devices and systems are also disclosed. | 1. A pressure-sensing guide wire, comprising: a first elongate flexible element having a proximal portion and a distal portion, the first elongate flexible element being formed of a conductive material;a second elongate flexible element positioned around the first elongate flexible element, the second elongate flexible element being formed of a conductive material and having an outer diameter of 0.018″ or less;a radial capacitive pressure sensing structure coupled to the distal portion of the first elongate flexible element, the radial capacitive pressure sensing structure having a flexible membrane positioned around at least a portion of a cavity and a conductive member positioned around at least a portion of the flexible membrane such that the conductive member is displaced by changes in ambient pressure relative to a pressure in the cavity; andan application-specific integrated circuit (ASIC) coupled to the distal portion of the first elongate flexible element, the ASIC in electrical communication with the conductive member of the radial capacitive pressure sensing component and the first and second flexible elongate elements. 2. The guide wire of claim 1, wherein a section of the proximal portion of the first elongate flexible element is electrically coupled to a first conductive band. 3. The guide wire of claim 2, wherein a section of a proximal portion of the second elongate flexible element defines a second conductive band. 4. The guide wire of claim 3, wherein the first conductive band is positioned proximal of the second conductive band. 5. The guide wire of claim 4, further comprising an insulating member positioned between the first and second conductive bands, the insulating member being positioned around the first elongate flexible element. 6. The guide wire of claim 1, wherein a majority of the second elongate flexible element is electrically isolated from the first elongate flexible element by a non-conductive layer covering the first elongate flexible element. 7. The guide wire of claim 1, wherein the cavity of the radial capacitive pressure sensing structure includes a lumen of housing. 8. The guide wire of claim 7, wherein the housing includes a plurality of openings in a sidewall of the housing, the plurality of openings in communication with the lumen. 9. The guide wire of claim 8, wherein the plurality of openings are formed radially around a circumference of the housing, the housing having a cylindrical profile. 10. The guide wire of claim 1, wherein the outer diameter of the second elongate flexible element is 0.014″ or less. 11. An intravascular pressure-sensing system, the system comprising: a pressure-sensing guide wire having: a first elongate flexible element having a proximal portion and a distal portion, the first elongate flexible element being formed of a conductive material;a second elongate flexible element positioned around the first elongate flexible element, the second elongate flexible element being... | Volcano Corporation | G01L009/00 B81C001/00 G01L019/14 A61B005/0215 A61B005/00 A61M025/00 A61M025/09
US09658066 | B2 | 2017-05-23 | Methods and systems for geo-location optimized tracking and updating for events having combined activity and location information | 2014-12-12 | A method includes obtaining a first geo-location and a second geo-location. The first and second geo-locations are associated with a monitoring device. The monitoring device is configured to be used by a user. The first geo-location is determined at a first time and the second geo-location is determined at a second time. The first time and the second time are associated with a rate of obtaining geo-location data. The method includes calculating a difference in distance between the second and first geo-locations and changing the rate of obtaining a third geo-location associated with the monitoring device based on the difference in distance between the second and first geo-locations. | 1. A method comprising: determining, by a computing device, a plurality of geo-locations of a monitoring device, the monitoring device being wearable by a user while performing an activity;identifying, by the computing device, a plurality of times at which the geo-locations are determined;calculating a distance between the geo-locations;calculating a difference between the times to identify a time period; andchanging, by the computing device, a rate of obtaining geo-location data associated with the monitoring device based on the distance between the geo-locations and the time period. 2. The method of claim 1, further comprising: determining that the distance between the geo-locations exceeds a pre-determined threshold; anddetermining that the time period exceeds a pre-calculated limit,wherein changing the rate of obtaining geo-location data associated with the monitoring device based on the distance between the geo-locations and the time period comprises: increasing the rate of obtaining the geo-location data upon determining that the distance between the geo-locations exceeds the pre-determined threshold and the time period exceeds the pre-calculated limit. 3. The method of claim 1, further comprising: calculating a ratio of the distance between the geo-locations and the time period;determining that the ratio is greater than a pre-determined threshold,wherein changing the rate of obtaining geo-location data associated with the monitoring device based on the distance between the geo-locations and the time period comprises: increasing the rate of obtaining the geo-location data upon determining that the ratio is greater than the pre-determined threshold. 4. The method of claim 1, further comprising: determining that the distance between the geo-locations is less than a pre-determined threshold; anddetermining that the time period is less than a pre-calculated limit,wherein changing the rate of obtaining geo-location data associated with the monitoring device based on the distance between the geo-locations and the time period comprises: decreasing the rate of obtaining the geo-location data upon determining that the distance between the geo-locations is less than the pre-determined threshold and the time period is less than the pre-calculated limit. 5. The method of claim 1, further comprising: calculating a ratio of the distance between the geo-locations and the time period;determining that the ratio is less than a pre-determined threshold;wherein changing the rate of obtaining geo-location data associated with the monitoring device based on the distance between the geo-locations and the time period comprises: decreasing the rate of obtaining the geo-location data upon determining that the ratio is less than the pre-determined threshold. 6. The method of claim 1, wherein each of the geo-locations includes a longitude and a latitude. 7. The method of claim 1, wherein the monitoring device includes a bracelet, or a watch, or a wristband. 8. ... | Fitbit, Inc. | G06F019/00 G01C021/00 G01P013/00 A61B005/00 A61B005/11 G06K009/22 A61B005/0205 A61B005/021 A61B005/024 A61B005/22 G01C022/00
US09662066 | B2 | 2017-05-30 | Sensor system, implantable sensor and method for remote sensing of a stimulus in vivo | 2013-02-05 | A sensor system for sensing a stimulus in vivo includes an implantable sensor. The sensor comprises a passive resonator circuit having a resonant frequency and including at least a pair of generally parallel spirally wound unconnected conductive coils sandwiching a layer of solid dielectric material that manifest a change in property affecting the resonant frequency in response to application of the stimulus to the layer. A resonant frequency of the sensor is modulated by altering the spacing or gap between the coils or altering the overlapping area of the coils. The sensor is energized through application of radiofrequency energy and the responding resonant frequency is detected. The sensor can be advantageously attached to a medical implant to form a practical smart implant for clinical purposes. | 1. A method of sensing a stimulus in vivo, comprising: implanting in a patient, in a position subject to the stimulus, a passive resonator circuit with a characteristic resonant frequency and comprising at least a pair of generally parallel spirally wound unconnected conductive coils with a spacing in between, wherein the characteristic resonant frequency is defined by the spacing of the generally parallel spirally wound unconnected conductive coils, and further comprising a layer of solid dielectric material with at least one dimensional property and positioned in between the pair of generally parallel spirally wound unconnected conductive coils, wherein the layer of solid dielectric material is exposed to the stimulus in vivo, and the layer of solid dielectric material is configured to sense the stimulus via a variation in the at least one dimensional property, wherein such variation in the at least one dimensional property changes the characteristic resonant frequency of the passive resonator by altering the spacing between the pair of generally parallel spirally wound unconnected conductive coils;energizing the passive resonator circuit with radiofrequency energy from a source external to the patient; andremotely detecting a change in the characteristic resonant frequency of the energized passive resonator circuit, with a detector, wherein the detected change in the characteristic resonant frequency provides a measurement of the stimulus. 2. The method of claim 1, wherein the implanting comprises attaching the passive resonator circuit to a medical implant, and implanting the medical implant and the attached passive resonator circuit in the patient, and wherein each coil is encapsulated in insulating material and the layer of solid dielectric material is biocompatible and hydrophobic. 3. An implantable sensor for sensing a stimulus in vivo, comprising a passive resonator circuit with a characteristic resonant frequency and including at least a pair of generally parallel spirally wound unconnected conductive coils with a spacing in between, wherein the characteristic resonant frequency is defined by the spacing of the generally parallel spirally wound unconnected conductive coils, and further comprising a layer of solid dielectric material with a thickness and positioned in between the pair of generally parallel spirally wound unconnected conductive coils, wherein the layer of solid dielectric material is exposed to the stimulus, and the layer of solid dielectric material is configured to sense the stimulus via a variation in the thickness, wherein the variation in the thickness changes the characteristic resonant frequency of the passive resonator circuit by altering the spacing between the pair of generally parallel spirally wound unconnected conductive coils. 4. The sensor of claim 3, in combination with a medical implant, wherein the sensor is physically attached to the medical implant. 5. The sensor of claim 3, further comprising at l... | IO Surgical, LLC | A61B005/00 A61B005/03 H01F005/06 H01F005/00 A61B005/01 A61B005/053 A61B005/103 A61B005/145
US09636083 | B2 | 2017-05-02 | High quality closed-loop ultrasound imaging system | 2013-07-16 | A closed-loop ultrasound system includes an ultrasound receiver, an ultrasound transmitter at least one of integral with or at a predetermined position relative to the ultrasound receiver, and a trigger circuit configured to receive detection signals from the ultrasound receiver and to provide trigger signals to the ultrasound transmitter in response to received detection signals. The ultrasound transmitter is configured to transmit ultrasound energy in response to the trigger signals. | 1. A closed-loop ultrasound system, comprising: an ultrasound receiver configured to receive ultrasound signals from an external transmitter;an ultrasound transmitter at least one of integral with or at a predetermined position relative to said ultrasound receiver; anda trigger circuit configured to receive detection signals from said ultrasound receiver and to provide trigger signals to said ultrasound transmitter in response to received detection signals,wherein said ultrasound transmitter is configured to transmit ultrasound energy to be received by an external receiver in response to said trigger signals. 2. A closed-loop ultrasound system according to claim 1, wherein at least one of said trigger circuit or said ultrasound transmitter is configured to provide a predetermined delay between an ultrasound signal detected by said ultrasound receiver and transmitting ultrasound energy in response to said trigger signals. 3. A closed-loop ultrasound system according to claim 1, wherein at least one of said ultrasound receiver and said ultrasound transmitter comprises a piezoelectric element. 4. A closed-loop ultrasound system according to claim 1, wherein each of said ultrasound receiver and said ultrasound transmitter comprises a piezoelectric element. 5. A closed-loop ultrasound system according to claim 1, wherein said ultrasound receiver and said ultrasound transmitter comprise a piezoelectric element for both reception and transmission modes. 6. A closed-loop ultrasound system according to claim 1, wherein said ultrasound transmitter is a photoacoustic transmitter. 7. A closed-loop ultrasound system according to claim 6, wherein said photoacoustic transmitter comprises a photoacoustic element that converts absorbed optical energy into acoustic energy. 8. A closed-loop ultrasound system according to claim 6, wherein said ultrasound receiver comprises a piezoelectric element. 9. A closed-loop ultrasound system according to claim 6, wherein said ultrasound receiver comprises an optical ultrasound detector. 10. A closed-loop ultrasound system according to claim 9, wherein said optical ultrasound detector comprises an optical fiber having a Fabry-Perot element. 11. A closed-loop ultrasound system according to claim 10, wherein said photoacoustic transmitter comprises a second optical fiber. 12. A closed-loop ultrasound system according to claim 10, wherein said optical fiber provides a common optical waveguide for both said photoacoustic transmitter and said optical ultrasound detector. 13. A closed-loop ultrasound system according to claim 1, wherein said ultrasound receiver comprises an optical ultrasound detector. 14. A closed-loop ultrasound system according to claim 13, wherein said optical ultrasound detector comprises an optical fiber having a Fabry-Perot element. 15. A closed-loop ultrasound system according to claim 14, wherein said ultrasound transmitter comprises a piezoelectric element. 16. A closed-loop ultrasound syste... | THE JOHNS HOPKINS UNIVERSITY | A61B008/00 A61B008/08 A61B001/00 A61M025/00 A61B008/12 A61N007/02 A61B005/00 A61B008/14 A61B018/00 A61B006/03 A61B006/00 A61B008/15 A61B010/02 A61B018/14 A61B034/20 A61B090/00
US09652655 | B2 | 2017-05-16 | System and method for estimating extracorporeal blood volume in a physical sample | 2012-07-09 | One method for estimating the extracorporeal blood volume in a portion of a physical sample includes: extracting a feature from a portion of an image of the sample; tagging the portion of the image of the sample with a blood volume indicator according to the extracted feature; and estimating the extracorporeal blood volume in at least the portion of the physical sample, associated with the portion of the image of the sample, according to the blood volume indicator. | 1. A method for estimating the extracorporeal blood volume in a portion of a physical sample, the method comprising: extracting a feature from a portion of an image of the sample;tagging the portion of the image of the sample with a blood volume indicator according to the extracted feature; andestimating the extracorporeal blood volume in at least the portion of the physical sample associated with the portion of the image of the sample, according to the blood volume indicator;wherein extracting the feature from the portion of the image of the sample comprises extracting the feature that comprises a color intensity value in a component space; andwherein tagging the portion of the image of the sample with the blood volume indicator comprises transforming the extracted feature into the blood volume indicator according to a parametric model. 2. A method for estimating the extracorporeal blood volume in a portion of a physical sample, the method comprising: extracting a feature from a portion of an image of the sample;tagging the portion of the image of the sample with a blood volume indicator according to the extracted feature; andestimating the extracorporeal blood volume in at least the portion of the physical sample associated with the portion of the image of the sample, according to the blood volume indicator;wherein estimating the extracorporeal blood volume in at least a portion of the physical sample comprises associating a physical dimension of the physical sample with the portion of the image of the sample by transforming the portion of the image according to at least one of an estimated distance and an estimated angle between the capture origin of the image and the physical sample. 3. The method of claim 2, wherein extracting the feature from the portion of the image of the sample comprises extracting a feature selected from the group consisting of a redness value in the red component space, a blueness value in the blue component space, a greenness value in the green component space, a surface area of the physical sample, a surface area of a bloodied region of the physical sample, a pixel count of the portion of the image associated with the portion of the physical sample, and a color intensity value of the portion of the image associated with an unsoiled portion of the sample. 4. A method for estimating the extracorporeal blood volume in a portion of a physical sample, the method comprising: extracting a feature from a portion of an image of the sample;tagging the portion of the image of the sample with a blood volume indicator according to the extracted feature; andestimating the extracorporeal blood volume in at least the portion of the physical sample associated with the portion of the image of the sample, according to the blood volume indicator;wherein tagging the portion of the image with the blood volume indicator comprises classifying the physical sample according to a non-image feature, selecting a blood volume indicator model b... | Gauss Surgical, Inc. | G06K009/00 G06T007/60 G06T005/00 A61B005/02
US09636035 | B2 | 2017-05-02 | Medical apparatus for determination of biological conditions using impedance measurements | 2005-12-14 | Medical apparatus for diagnosing of a diseased condition of the skin of a subject. The apparatus comprises an electrically conducting probe including a plurality of electrodes, each electrode comprising a plurality of micro-needles, wherein each electrode comprises a base substrate, said micro-needles being integrally formed with said substrate and arranged in a laterally spaced relationship apart from each other and having a length being sufficient to penetrate the stratum corneum, said micro-needles being arranged with an at least partially oblique shape. Furthermore, the present invention relates to an electrode for use in the device, arrays of micro-needle and method for the diagnostics of biological conditions using impedance measurements. The diagnostics is in particular related to cancer, and preferably skin cancer, wherein skin cancer is a basal cell carcinoma, a malignant melanoma, a squamous cell carcinoma, or precursors of such lesions. | 1. A medical apparatus for the diagnosing of a diseased condition of the skin of a subject, comprising: an electrically conducting probe including a plurality of electrodes, each electrode comprising a base substrate and a plurality of micro-needles, wherein said probe is adapted to be placed against a surface of the subject such that said micro-needles penetrate the stratum corneum, wherein said medical apparatus is adapted to initiate an impedance measurement session including passing an electrical current through the electrodes to obtain values of skin impedance, and use reference data to determine whether the obtained impedance values indicate the diseased condition,said micro-needles being integrally formed with said substrate and arranged in a laterally spaced relationship apart from each other and having a length being sufficient to penetrate the stratum corneum, said micro-needles having a triangular cross-section parallel to the base substrate along an entire length thereof, and said micro-needles being arranged with at least one oblique surface extending from a tip thereof to the base substrate such that the cross-section parallel to the base substrate tapers continuously along the entire length thereof from the base substrate to the tip, andthe triangular cross-section at the bottom of said micro-needles having two equal sides with a length of s1 and a third side with a length of b1, wherein s1 is between 20 μm and 200 μm, and b1 is between 20 μm and 200 μm. 2. The medical apparatus according to claim 1, wherein each of said micro-needles has a length being sufficient to penetrate below the skin surface to the Stratum Germinativum or through the Stratum Corneum into the living Epidermis but not into the Dermis. 3. The medical apparatus according to claim 1, wherein said medical apparatus is adapted to, at placing against a surface of an object, provide an indication that said micro-needles have penetrated below the skin surface to the Stratum Germinativum or through the Stratum Corneum into the living Epidermis but not into the Dermis. 4. The medical apparatus according to claim 3, wherein said medical apparatus is adapted to, at placing against a surface of an object, pass an electrical current having a frequency at a lower end of a predetermined frequency spectrum through the electrodes in order to obtain values of skin impedance, compare said obtained impedance values with a predetermined reference impedance value for said frequency and determine that said micro-needles have penetrated the stratum corneum if said obtained impedance value is below said reference value. 5. The medical apparatus according to claim 1, wherein the diseased condition is skin cancer. 6. The medical apparatus according to claim 5, wherein skin cancer is a basal cell carcinoma, a malignant melanoma, a squamous cell carcinoma, or precursors of such lesions. 7. The medical apparatus according to claim 1, wherein each micro-needle has a length of at least... | SCIBASE AB | A61B005/05 A61B005/053 A61B005/00
US09636046 | B2 | 2017-05-02 | Diagnosis system and method | 2009-07-06 | A system and method for measuring and analyzing locomotion is provided. The system may include a gait analysis apparatus that is configured to provide multi-dimensional measurements of the gait of an individual as the individual traverses the apparatus. The multiple dimensions may include force, space, time, and frequency. The gait analysis apparatus may be configured to provide a gait measurement processing device with the multi-dimensional measurements. Based on the multi-dimensional measurements, the gait measurement processing device may, for example, diagnose the test subject with a particular NM disease and/or injury, monitor progression of the particular NM disease and/or injury over time, and determine which measurements may be used as biomarkers to identify the particular NM disease and/or injury. | 1. A gait analysis apparatus configured to monitor locomotion comprising: a sensor region configured to receive loads generated by a test subject traversing the sensor region;a load sensor module comprising one or more load sensors, wherein the load sensor module is configured to measure the loads in a plurality of directions selected from the group consisting of vertical, for-aft, and lateral directions;a flexible link configured to suspend the sensor region from the load sensor module in only one of the plurality of directions; andone or more limiting members positioned on opposite sides of at least one of the one or more load sensors, wherein the one or more limiting members are coupled to the sensor region and configured to move with the sensor region to limit movement of the sensor region relative to the load sensor module, wherein movement of the one or more limiting members causes the load sensor module to measure the loads in the plurality of directions different from a suspension direction of the sensor region,wherein the load sensor module is configured to measure the loads in each of the plurality of directions and to provide each of the respective measurements of the loads to be processed. 2. The gait analysis apparatus of claim 1, wherein the one or more load sensors of the load sensor module comprises: at least one for-aft load sensor coupled to the sensor region, wherein the at least one for-aft load sensor is configured to detect a for-aft load on the sensor region and to generate one or more for-aft load measurements in response to the detected for-aft load; andat least one lateral load sensor coupled to the sensor region, wherein the at least one lateral load sensor is configured to detect a lateral load on the sensor region and to generate one or more lateral load measurements in response to the detected lateral load,wherein each one of the for-aft and lateral load sensors is configured to provide the one or more for-aft load measurements or the one or more lateral load measurements to be processed. 3. The gait analysis apparatus of claim 2, wherein the one or more load sensors of the load sensor module comprises: at least one vertical load sensor coupled to the sensor region, wherein the at least one vertical load sensor is configured to detect a vertical load on the sensor region and to generate one or more vertical load measurements in response to the detected vertical load,wherein each one of the vertical load sensors is configured to provide the one or more vertical load measurements to be processed. 4. The gait analysis apparatus of claim 1, wherein the one or more load sensors of the load sensor module comprises: a plurality of single-axis load sensors selected from the group consisting of at least one for-aft load sensor configured to measure the loads in the for-aft direction, at least one lateral load sensor configured to measure the loads in the lateral direction, and at least one vertical load sensor configured t... | Step Analysis LLC | A61B005/103
US09615775 | B2 | 2017-04-11 | Methods and devices for ostium measurements | 2012-01-18 | Devices and methods for accurately determining the size of an ostium of a patient and in particular sinus ostium. Methods for measuring a target ostium comprise inserting the distal end portion of an ostium measuring device into a patient, locating the target ostium with the measuring device, positioning the distal end portion of the measuring device appropriately adjacent to or into the target ostium and determining the diameter(s) of the target ostium by comparing the length, diameter and/or the circumference of the portion of the distal end portion of the measuring device adjacent to or within the target ostium. | 1. A method for measuring the size of a paranasal sinus ostium of a patient, the method comprising the steps of: (a) inserting a distal end portion of a paranasal sinus ostium measuring device internally into a patient, locating the paranasal sinus ostium to be measured with the distal end portion of the paranasal sinus ostium measuring device;(b) positioning the distal end portion of the paranasal sinus ostium measuring device within the patient to enable the target paranasal sinus ostium to be measured;(c) determining the paranasal sinus ostium size of the targeted paranasal sinus ostium by the paranasal sinus ostium measuring device, wherein the act of determining the paranasal sinus ostium size comprises determining the diameter of the paranasal sinus ostium by identifying a diameter of a portion of the distal end portion of the paranasal sinus ostium measuring device which contacts or closely approximates the walls of the paranasal sinus ostium;(d) withdrawing the paranasal sinus ostium measuring device from the targeted paranasal sinus ostium;(e) subsequent to withdrawing the paranasal sinus ostium measuring device, selecting a dilator device based upon the determined size of the targeted paranasal sinus ostium; and(f) dilating the targeted paranasal sinus ostium with the selected dilator device, wherein the act of dilating comprises remodeling bony structure that surrounds or is adjacent to the targeted paranasal sinus ostium. 2. The method of claim 1, wherein the distal end portion comprises an atraumatic tip. 3. The method of claim 2, wherein the atraumatic tip is substantially spherical. 4. The method of claim 2, wherein the distal end portion comprises a tapered mandrel extending proximally from the atraumatic tip. 5. The method of claim 3, wherein the spherical atraumatic tip is configured to fit within a paranasal ostium. 6. The method of claim 5, wherein the diameter of the spherical tip is in a range of about 0.5 mm to about 6 mm. 7. The method of claim 3, wherein the substantially spherical atraumatic tip comprises a radio-opaque marker. 8. The method of claim 7, further comprising indicia visible on the radio-opaque marker. 9. The method of claim 3, wherein the diameter of the substantially spherical tip ranges from about 0.5 mm to about 6 mm. 10. The device method of claim 1, wherein the distal end portion is flexible and malleable. 11. The device method of claim 1, wherein a proximal end portion of the paranasal sinus ostium measuring device has at least one portion that is flexible and malleable. 12. The method of claim 11, further comprising attaching a handpiece to the proximal end portion. 13. The method of claim 11, further comprising receiving at least the proximal end portion in a guide catheter. 14. The method of claim 1, further comprising a radio-opaque marking on the distal end portion. 15. The method of claim 14, further comprising indicia on the radio-opaque marking. 16. The method of claim 1, furthe... | Acclarent, Inc. | A61B005/107 A61B005/00
US09622666 | B2 | 2017-04-18 | Noninvasive systems for blood pressure measurement in arteries | 2012-12-14 | Hardware and software methodology are described for a non-invasive approach to blood pressure measurement in pulmonary artery and systemic arteries by using wall displacement and blood velocity that are measured using ultrasound, microwave techniques and/or other radiofrequency (RF) techniques. | 1. A method of blood pressure estimation of a human patient, the method comprising: selecting a blood vessel;measuring blood vessel distension and blood velocity with at least one sensor;calculating, in real time, an average blood pressure over a number of cycles based on the measured blood vessel distension and the measured blood velocity using a slope calculated for vessel diameter plotted against the measured blood velocity, wherein the vessel diameter is calculated as the difference between the measured blood vessel distension and an initial diameter (D0) estimate; anddisplaying the calculated average blood pressure on an electronic display. 2. The method of claim 1, wherein the blood vessel is a pulmonary or systemic artery. 3. The method of claim 1, wherein the calculating includes determining the slope at the beginning of a cardiac cycle. 4. The method of claim 1, wherein the blood velocity measured is selected from centerline blood velocity and cross-sectional area average of the velocity. 5. The method of claim 1, wherein the Do is estimated with a selection from: a search algorithm, age-corrected allometric equations, diastolic diameter, clinically derived values, and an approximate based on patent history. | CALIFORNIA INSTITUTE OF TECHNOLOGY | A61B005/021 A61B005/05 A61B008/04 A61B005/02 A61B008/06 A61B008/00 A61B008/08
US09629540 | B2 | 2017-04-25 | Tear duct resistance measuring system | 2012-11-30 | A system for measuring the flow properties of a tear duct, to ascertain its flow resistance, includes a syringe communicating with a cannula to supply liquid to a punctum of an eye, the cannula having a tip to seal to the punctum. A motor is arranged to actuate the syringe. A pressure sensor monitors the pressure of the liquid supplied to the punctum. A monitoring circuit provides an indication of the flow resistance. A feedback circuit controls the motor in accordance with the measured pressure, to maintain a preset liquid pressure, or to ensure that the liquid pressure does not exceed a preset threshold. The system may prevent flow through the other punctum of the eye. If the flow rate of the liquid supplied to the punctum is also monitored, the monitoring circuit is arranged to determine the flow resistance from the pressure and the flow rate. | 1. A system for measuring flow properties of a tear duct, to ascertain flow resistance of the tear duct, the system comprising: syringe with a plunger to generate a flow of liquid, communicating with a cannula to supply liquid into a punctum of an eye to irrigate the tear duct, the liquid being supplied into the punctum at a flow rate, the cannula defining a tip, and being able to seal to the punctum;a linear actuator to actuate the plunger of the syringe, to generate the flow of liquid;a pressure sensor to monitor the pressure of the liquid supplied to the punctum;a monitoring circuit to which signals from the pressure sensor are provided, arranged to provide an indication of the flow resistance from those signals; anda feedback circuit to which signals from the pressure sensor are provided, and which provides signals to the linear actuator to control the linear actuator in accordance with the signals from the pressure sensor, to change the flow rate from the syringe either to maintain a preset liquid pressure, or to ensure that the liquid pressure does not exceed a preset threshold;wherein the syringe communicates with the cannula through one or more components that define a flow path, the flow path being defined at least in part by a short, rigid tubular element to which the cannula is attached; and the system includes a switch in the vicinity of the cannula for convenient use by an operator, the switch enabling activation of the linear actuator and so operation of the syringe;and the syringe and the linear actuator are adapted to be mounted on a microscope; and the flow path is defined at least in part by a flexible tube; the flexible tube being sufficiently long to enable an operator to insert the cannula into a patient's punctum while the operator views the patient's eye through the microscope, with the syringe and the linear actuator mounted on the microscope. 2. A system as claimed in claim 1, also comprising means to monitor the flow rate of the liquid supplied to the punctum, and to supply signals representing the flow rate to the monitoring circuit, so the monitoring circuit can determine the flow resistance. 3. A system as claimed in claim 1, for use where the eye has a normal tear duct system with two puncta, the system also comprising means to occlude flow through the other punctum of the eye, the occluding means comprising a clip to compress a punctum or adjacent canaliculus between two opposed jaws. 4. A system as claimed in claim 2, wherein the flow rate is monitored by monitoring movement of the syringe plunger, or by monitoring the linear actuator. 5. A system as claimed in claim 1, wherein the pressure sensor is within the short tubular element. 6. A system as claimed in claim 1, wherein the short tubular element also comprises the switch. 7. A system as claimed in claim 1, wherein the short tubular element also comprises a one-way valve. 8. A system as claimed in claim 1, wherein the tubular element also comprises a so... | LJT PROJECTS LIMITED | A61B005/103 A61B005/117 A61B003/10 A61B005/00 A61B010/00 A61B005/03 A61F009/007
US09664929 | B2 | 2017-05-30 | Method for determining at least one head posture characteristic of a person wearing spectacles | 2013-03-08 | A method for determining at least one characteristic relating to the posture of the head (10) of a person (1) wearing spectacles (100) including a frame (110) and two lenses (150G, 150D), using a determining device including an image sensor, at least one light source and a computation unit, the method includes steps of: a) acquiring an image (301) of at least part of the wearer's head, in which the spectacles are illuminated by the light source; b) in the image, locating reflections (160D, 160G, 161D, 161G) from the light source, reflected by the two lenses of the spectacles; and c) deducing the wearer's head posture characteristic in relation to the image sensor, as a function of the position of the reflections in the image. | 1. A method for determining at least one postural characteristic of the head of a wearer of a pair of spectacles comprising a frame and two lenses, using a determining device comprising an image sensor, at least one light source and a processing unit, said determining method comprising steps of: a) acquiring via the image sensor an image of at least part of the head of the wearer, in which image appears the pair of spectacles illuminated by the light source;b) locating via the processing unit, in said image, largest reflections of the light source reflected by the optical faces of the two lenses of the pair of spectacles; andc) deducing via the processing unit the postural characteristic of a position of the head of the wearer relative to said image sensor, as a function of the position of said largest reflections in said image. 2. The determining method as claimed in claim 1, in which, in step b), the processing unit also locates in said image a point or an observable axis of the spectacle frame, and, in step c), the processing unit deduces the postural characteristic also as a function of the position of the point or the observable axis in said image. 3. The determining method as claimed in claim 2, in which the observable axis is located, in step b), by determining the positions in said image of boxes circumscribed around the lenses or rims of the spectacle frame, and by locating the midline passing between the two circumscribed boxes. 4. The determining method as claimed in claim 3, in which, the image sensor having an optical axis, said postural characteristic is an angle of orientation of the face of the wearer relative to the optical axis of the image sensor. 5. The determining method as claimed in claim 4, in which said postural characteristic is a yaw angle, which separates the sagittal plane of the head of the wearer and the optical axis of the image sensor. 6. The determining method as claimed in claim 5, in which, in step c), said yaw angle is calculated as a function of the distances separating the reflections from the observable axis. 7. The determining method as claimed in claim 1, in which, in step a), the image sensor acquires said image in the infrared domain. 8. The determining method as claimed in claim 1, in which, the determining device comprising a light source that is movable relative to said image sensor, provision is made, before step a), for a step of pre-positioning the light source, in which step the processing unit moves said light source so that the reflections of said light source reflected by the two lenses of the pair of spectacles are visible to the image sensor. 9. The determining method as claimed in claim 4, wherein, half pupillary distances of the wearer of a pair of spectacles are acquired by having the head of the wearer pivot about its longitudinal axis relative to said image sensor, the acquisition of the half pupillary distances of the wearer of a pair of spectacles including: i) a first operati... | ESSILOR INTERNATIONAL (COMPAGNIE GENERALE D'OPTIQUE) | G02C013/00 A61B003/11 A61B005/11 A61B003/113 A61B003/14
US09636402 | B2 | 2017-05-02 | Flexible and/or elastic brachytherapy seed or strand | 2015-05-13 | A flexible or elastic brachytherapy strand that includes an imaging marker and/or a therapeutic, diagnostic or prophylactic agent such as a drug in a biocompatible carrier that can be delivered to a subject upon implantation into the subject through the bore of a brachytherapy implantation needle has been developed. Strands can be formed as chains or continuous arrays of seeds up to 50 centimeters or more, with or without spacer material, flaccid, rigid, or flexible. | 1. A strand for administration of a therapeutic agent to a subject in need thereof comprising (a) a therapeutically effective amount of a therapeutic agent; (b) a biocompatible component comprising a polymer; (c) a radio-opaque material, wherein the radio-opaque material is encapsulated in the biocompatible component; and (d) a polymeric coating, wherein the therapeutic agent is a small molecule, wherein the polymeric coating covers the strand and wherein radiopaque material allows for the position of the strand to be determined following administration wherein the strand is non-radioactive and does not contain a radioisotope. 2. The strand of claim 1, wherein the radio-opaque material is imageable. 3. The-strand of claim 1, wherein the radio-opaque material comprises a high Z element. 4. The strand of claim 1, wherein the device/strand is an implant. 5. The strand of claim 1 in the form of a rod or cylinder. 6. The strand of claim 5, wherein the rod comprises one or more pores or cavities. 7. The strand of claim 1, having a diameter between 0.5 and 3 mm and a length of 40 mm. 8. The strand of claim 7, wherein the strand has a diameter of 2 mm. 9. The strand of claim 5, wherein the rod has open ends. 10. A strand for administration of a therapeutic agent to a subject in need thereof comprising (a) a therapeutically effective amount of a therapeutic agent; (b) a biocompatible component comprising a non-biodegradable polymer; (c) a radio-opaque material, wherein the radio-opaque material is encapsulated in the biocompatible component; and (d) a polymeric coating, wherein the therapeutic agent is a small molecule and wherein the polymeric coating covers the strand, wherein the strand is non-radioactive and does not contain a radioisotope. 11. The strand of claim 1, having a diameter between 0.8 and 3 mm and a length of 40 mm. 12. The strand of claim 1, having a length of up to 50 cm. 13. The strand of claim 1, wherein the strand is in the form of a rod or cylinder, and the therapeutic agent is a hormone. 14. The strand of claim 13, having a diameter between 0.5 and 3 mm and a length of 40 mm. 15. The strand of claim 13, wherein the therapeutic agent is not an anti-neoplastic agent. 16. A strand for administration of a therapeutic agent to a subject in need thereof comprising (a) a therapeutically effective amount of a therapeutic agent; (b) a biocompatible component comprising a polymer; (c) a radio-opaque material, wherein the radio-opaque material is encapsulated in the biocompatible component; and (d) a polymeric coating, wherein the polymeric coating covers the strand and wherein radiopaque material allows for the position of the strand to be determined following administration wherein the strand is non-radioactive and does not contain a radioisotope. 17. The strand of claim 16, wherein the strand is in the form of a rod or cylinder, and the therapeutic agent is a hormone. 18. The strand of claim 17, having a diameter between 0.... | Microspherix LLC | A61L031/14 A61L031/10 A61K041/00 A61K047/48 A61K049/04 A61K051/12 A61N005/10 A61K049/00 A61B005/06 A61L031/16 A61L031/18 A61B090/00
US09610365 | B2 | 2017-04-04 | Anthracenyl-tetralactam macrocycles and their use in detecting a target saccharide | 2013-04-26 | A water-soluble compound of the formula (I):; wherein R9 and R10 are suitably hydrophilic substituents, which may be used to selectively bind to a target saccharide such as glucose and which exhibits a detectable spectroscopic response to such binding, thus enabling its use in the detection and correction of blood glucose concentrations in vivo. | 1. A method for detecting a target saccharide in an aqueous environment, the method comprising introducing, into the aqueous environment, a compound of formula (I) or a polymer incorporating the compound, and detecting a spectroscopic response of the compound or the polymer, to the aqueous environment, wherein the compound is as shown below:wherein R1 to R8 are each independently selected from the group consisting of: hydrogen; an optionally substituted alkyl group; an optionally substituted cycloalkyl group; an optionally substituted heterocyclyl group; an optionally substituted alkenyl group; an optionally substituted alkynyl group; an optionally substituted aryl group; an optionally substituted heteroaryl group; an alkoxyl group; a ketone group, an aldehyde group; a carboxylic acid group, a carboxylate ion; a carboxylate ester; —SO3H; —SO3−; —OSO3H; —OSO3−; —PO3XY where X and Y are independently hydrogen, alkyl or a negative charge; —OPO3XY where X and Y are independently hydrogen, alkyl or a negative charge; an amine; an amide; a halo group; —CN; —NO2; —OH; an imino, and an imido group, provided that in any one or more of the pairs R1R2, R3R4, R5R6 and R7R8, the two substituents may be joined together to form part of an optionally substituted cyclic group; andR9 and R10 are each independently hydrogen or a polar, hydrophilic substituent wherein the polar, hydrophiic substituent is —C(O)—R14, wherein R14 is selected from the group consisting of:a. —NR15C(R16CO2H) in which R5 is selected from hydrogen or C1 to C4 alkyl; and R16 is (CH2)n, wherein n is an integer from 1 to 6, optionally containing an ether group —O—;b. —NR15C(R7)3 in which R15 is as defined above; R17 is —R18C(O)NR15—C(R18CO2H)3; and each R18 is independently R16 as defined above; andc. —NR15C(R25)3 in which R15 is as defined above; R25 is —R18C(O)NR15—C(R26)3; R26 is —R18C(O)NR15—C(R18CO2H)3; and each R18 is independently R16 as defined above. 2. The method of claim 1, wherein the target saccharide is glucose. 3. The method of claim 1, wherein the compound is water soluble. 4. The method of claim 1, wherein at least one of R9 and R10 is a polar, hydrophilic substituent. 5. The method of claim 1, wherein R1 to R8 are hydrogen. 6. The method of claim 1, wherein the compound is:or a salt or protected form thereof. 7. The method of claim 1, wherein detecting the spectroscopic response comprises detecting a change in one or more of the electromagnetic absorption, reflectance, transmission, or emission spectrum of the compound or the polymer in the aqueous environment. 8. The method of claim 1, wherein the compound exhibits the spectroscopic response upon complexing with the target saccharide and which spectroscopic response is detectable in one or both of the visible or the near-infrared region of the electromagnetic spectrum. 9. The method of claim 1, wherein the method is a method of diagnosis involving the diagnosis of a condition which results in, or is associated with, ... | University of Bristol | A61K049/00 C07D257/10 G01N033/66 G01N033/52 A61B005/145 A61B005/1455
US09642578 | B2 | 2017-05-09 | System and method for health monitoring using a non-invasive, multi-band biosensor | 2016-09-24 | A biosensor includes a PPG circuit that emits light directed at living tissue at a plurality of wavelengths. A first and second spectral response of light reflected from the tissue is obtained around a first wavelength and a second wavelength. Using absorption coefficients for substances at the plurality of wavelengths, concentration levels of a plurality of substances may then be determined from the spectral responses. This embodiment of the biosensor may thus be used to determine concentrations of a plurality of substances in arterial blood flow using the spectral response. | 1. A biosensor, comprising: a PPG circuit configured to: emit light having at least a first wavelength responsive to nitric oxide (NO) levels directed at an outer epidermal layer of skin tissue of a patient;emit light having at least a second wavelength with a low absorption coefficient for nitric oxide (NO) directed at the outer epidermal layer of skin tissue of the patient;generate a first spectral response for light detected around the first wavelength responsive to NO levels from the outer epidermal layer of the skin tissue of the patient;generate a second spectral response for light detected around the second wavelength with a low absorption coefficient for NO from the outer epidermal layer of the skin tissue of the patient;a processing circuit configured to obtain an indicator of a concentration level of NO of the patient, wherein the processing circuit is configured to: isolate a systolic point and a diastolic point in the first spectral response and obtain a value Lλ1 using a ratio of the systolic point and the diastolic point in the first spectral response;isolate a systolic point and a diastolic point in the second spectral response and obtain a value Lλ2 using a ratio of the systolic point and diastolic point in the second spectral response;obtain a value Rλ1,λ2 from a ratio of the value Lλ1 and the value Lλ2, wherein the value Rλ1,λ2 is the indicator of the concentration level of NO of the patient;obtain a blood glucose concentration level of the patient from a calibration table using the value Rλ1,λ2, wherein the calibration table includes a range of Rλ1,λ2 values and correlated blood glucose concentration levels; andtransmit the blood glucose concentration level of the patient for display. 2. The biosensor of claim 1, wherein the first spectral response generated for light detected around the first wavelength responsive to NO levels is responsive to the NO levels generated during an insulin response after caloric intake in pulsating arterial blood flow. 3. The biosensor of claim 1, wherein the indicator of the concentration level of NO of the patient value Rλ1,λ2 is responsive to a base insulin resistance factor measured after a period of fasting and correlates to an indicator of diabetic risk of the patient. 4. The biosensor of claim 3, wherein the processing circuit is further configured to determine the indicator of the diabetic risk of the patient using the base insulin resistance factor. 5. The biosensor of claim 4, wherein the processing circuit is further configured to output an indicator of no diabetic risk in response to determining a base insulin resistance factor that correlates to average NO levels of a sample population. 6. The biosensor of claim 5, wherein the processing circuit is further configured to output an indicator of a diabetic condition in response to determining a base insulin resistance factor that correlates to NO levels of at least less than 25% of average NO levels of a sample population. 7. The bi... | SANMINA CORPORATION | A61B005/1455 A61B005/00 A61B005/145
US09622662 | B2 | 2017-04-18 | Digital light processing hyperspectral imaging apparatus and method | 2013-02-25 | A hyperspectral imaging system having an optical path. The system including an illumination source adapted to output a light beam, the light beam illuminating a target, a dispersing element arranged in the optical path and adapted to separate the light beam into a plurality of wavelengths, a digital micromirror array adapted to tune the plurality of wavelengths into a spectrum, an optical device having a detector and adapted to collect the spectrum reflected from the target and arranged in the optical path and a processor operatively connected to and adapted to control at least one of: the illumination source; the dispersing element; the digital micromirror array; the optical device; and, the detector, the processor further adapted to output a hyperspectral image of the target. The dispersing element is arranged between the illumination source and the digital micromirror array, the digital micromirror array is arranged to transmit the spectrum to the target and the optical device is arranged in the optical path after the target. | 1. A method of obtaining a hyperspectral image of a target comprising the steps of: generating a light beam;dispersing said light beam with a dispersing element;separating said dispersed light beam into a first complex spectrum using a spatial light modulator;illuminating said target with said first complex spectrum, wherein said first complex spectrum subsequently reflects off of said target as a first reflected light beam;collecting said first reflected light beam;directing said collected first reflected light beam to a detector to capture a first spectral image data;separating said dispersed light beam into a second complex spectrum using said spatial light modulator;illuminating said target with said second complex spectrum, wherein said second complex spectrum subsequently reflects off of said target as a second reflected light beam;collecting said second reflected light beam;directing said collected second reflected light beam to said detector to capture a second spectral image data; and,forming said hyperspectral image from said first and second spectral image data,wherein said detector comprises: a plurality of pixels,wherein said step of forming a hyperspectral image comprises the steps of: calculating a spectra ratio for each of said plurality of pixels;filtering said spectra ratios with a data smoothing filter to create a filtered data set;normalizing said filtered data set to create a normalized data set; and,deconvoluting said normalized data set and scaling said normalized data set to create a grey scale or color encoded image, wherein said grey scale or color encoded image is said hyperspectral image, andwherein the step of calculating a spectra ratio for each of said plurality of pixels comprises:RDij=Log10⁡(BKGij-DFijSDij-DFij)where: RDij is a ratioed data for each pixel i at wavelength j BKGij is a reflectance of a 100% reflectance standardDFij is a dark fieldSDij is a reflectance from the sample; and,wherein the step of normalizing said filtered data set to create a normalized data set comprises:NDij=(RDij-min⁡(RDij)max⁡(RDij)-min⁡(RDij))where: NDij is a normalized spectrum at each pixel RDij is the ratioed data. 2. The method according to claim 1, wherein said first and second reflected light beams each comprises reflected, luminescence, fluorescence, autofluorescence, Raman scattered, transmitted, scattered, absorbed, or emitted electromagnetic radiation. 3. The method according to claim 1, wherein said detector further comprises: a processor comprising an image data acquisition software adapted to tune said spatial light modulator, trigger said detector for collection of said first and second spectral image data formatted as a hyperspectral image cube and process said hyperspectral image cube for visualization;a digital signal process algorithm for analyzing chemometrics of said target; and,a display device adapted to display said hyperspectral image. 4. The method according to claim 1, wherein said first and second compl... | Board of Regents, The University of Texas System | A61B005/00 A61B005/1455 G01J003/02 G01J003/28 G01N021/31 G01N021/39 G01J003/10 G01J003/12
US09655557 | B2 | 2017-05-23 | Methods and systems for evaluating the integrity of a uterine cavity | 2012-01-30 | Methods, systems and devices for evaluating the integrity of a uterine cavity. A method comprises introducing transcervically a probe into a patient's uterine cavity, providing a flow of a fluid (e.g., CO2) through the probe into the uterine cavity and monitoring the rate of the flow to characterize the uterine cavity as perforated or non-perforated based on a change in the flow rate. | 1. A method of characterizing a patient's uterus, comprising: providing a probe having a first lumen, a second lumen and a working end which carries a balloon-like member having a fluid-tight interior chamber;positioning the working end in a patient's uterine cavity;inflating the balloon-like member within the uterine cavity by introducing an inflation media into the fluid-tight interior chamber through the first lumen;introducing a flow of a gas through the second lumen into a uterine cavity exterior of the working end; andmeasuring a flow rate of inflation media outward from the inflated balloon-like member in response to the gas flow into the uterine cavity. 2. A method of characterizing a patient's uterus, comprising: providing a probe having a first lumen, a second lumen and a working end which carries a balloon-like member having a fluid-tight interior chamber;positioning the working end in a patient's uterine cavity;inflating the balloon-like member within the uterine cavity by introducing an inflation media into the fluid-tight interior chamber through the first lumen;introducing a flow of a gas through the second lumen into a uterine cavity exterior of the working end; andmeasuring a change in volume of inflation media outflow from the inflated balloon in response to the gas flow into the uterine cavity. 3. A method of characterizing a patient's uterus, comprising: providing a probe having a first lumen, a second lumen and a working end which carries a balloon-like member having a fluid-tight interior chamber;positioning the working end in a patient's uterine cavity;inflating the balloon-like member within the uterine cavity by introducing an inflation media into the fluid-tight interior chamber through the first lumen;introducing a flow of a gas through the second lumen into a uterine cavity exterior of the working end; andmeasuring a change in pressure of inflation media in the inflated balloon-like member in response to the gas flow into the uterine cavity. | Minerva Surgical, Inc. | A61B005/00 A61B018/14 A61M031/00 A61B017/42 A61B018/04 A61B018/00
US09642964 | B2 | 2017-05-09 | Periodic contrast injections and analysis of harmonics for interventional X-ray perfusion imaging | 2013-02-27 | An apparatus (130) and a method for adjusting, in perfusion imaging system, a periodic contrast agent injection rate signal (IS) for an injector (135) as function of an image sampling rate determined by the rotational speed of an X-ray source (107)-detector (109) assembly of an X-ray imager (100). Frequency, periodicity and pulse width of the contrast agent injection rate signal (IS) is adjusted to mitigate temporal signal aliasing in a sample of a time attenuation contrast (TAC) signal. | 1. An apparatus for supporting perfusion imaging, comprising: an input interface for receiving a frequency for an oscillatory motion of an X-ray scanner's X-ray source around an object during a perfusion imaging session where a sequence of projection images are acquired of the object whilst contrast agent is at least partly perfusing at least a region of the object, the perfusion resulting in an X-ray attenuation signal (TAC) for that object region, the received frequency of the X-ray source's oscillatory motion defining a sampling rate for the X-ray attenuation signal (TAC), image points across the acquired sequence of projection images representing a temporal sample of said X-ray attenuation signal (TAC) for the object region;a control unit configured to use the received sampling frequency to generate a control signal for an injector unit to deliver the contrast agent to the object at a discharge rate, the control signal, when applied to the injector unit, causing the contrast agent injection rate to vary over time according to a periodic signal of pulses, the period of the pulsed signal computed by the controller so as to mitigate temporal signal aliasing in the X-ray attenuation signal sample. 2. The apparatus of claim 1, the controller configured to mitigate the aliasing by adjusting the frequency of at least one of the pulsed injection rate signal's harmonics so that the adjusted frequency of the at least one harmonic differs by at least a user-definable/preset margin from each of the frequencies of the alias-components in the frequency spectrum of the X-ray attenuation signal sample. 3. The apparatus of claim 1, wherein the controller is configured to adjust the ratio between the pulse width and the period so as to essentially suppress a selectable one of the pulsed injection rate signal's harmonic. 4. The apparatus of claim 3, wherein the ratio is 1/3 so as to suppress the third harmonic. 5. The apparatus of claim 1, wherein the controller is configured to control the injector to deliver the contrast agent in a phase prior to commencement of the image acquisition session by the scanner. 6. The apparatus of claim 1, wherein the apparatus further comprises a signal processor configured to process the acquired sequence of projection images, preferably by tomographic reconstruction, to extract at least one harmonic from the sampled TAC by fitting in the reconstruction to the sample TAC at least one basis function of a family of basis functions, the basis function corresponding in frequency to the frequency of the at least one harmonic of the injection rate signal. 7. The apparatus of claim 6, wherein the family of basis functions includes a linearly rising function. 8. The apparatus of claim 6, wherein the apparatus further comprises a perfusion parameter evaluator configured to calculate based on the extracted frequency components at least one perfusion parameter including at least one of CBF, CBV, MTT. 9. The apparatus of claim 6, w... | KONINKLIJKE PHILIPS N.V. | A61B005/05 A61M005/00 A61B006/03 A61B006/00 A61B006/02 A61K049/04 A61M005/172 A61M005/315 A61M005/32
US09626478 | B2 | 2017-04-18 | System and method for tracking biological age over time based upon heart rate variability | 2014-04-03 | A system and method for tracking biological age over time based upon heart rate variability includes an activity monitoring device configured to measure and transmit one or more biological age parameters, including heart rate variability, to a biological age calculation and display module configured to calculate a biological age factor as a function of the biological age parameters, calculate biological age as a function of the biological age factor and the user's actual age, and display the biological age. | 1. A computer implemented method comprising executing by a computing module, which comprises a processor, the steps of: receiving, by the computing module, one or more user determinable biological age parameters including an actual age;receiving, by the computing module, one or more system measurable biological age parameters from an activity monitoring device, wherein the activity monitoring device comprises a biosensor, and wherein the system measurable biological age parameters comprise: a measure of the user's heart rate variability;an amount of physical activity performed by the user within a period of time; anda sleep profile for the user, wherein the sleep profile comprises: an average sleep quality metric, wherein the average sleep quality metric represents an average percentage of the user's sleep that is uninterrupted; andan average sleep quantity metric, wherein the average sleep quantity metric represents an average quantity of sleep within a period of time;calculating, by the computing module, a biological age factor as a function of the user determinable biological age parameters and the system measurable biological age parameters;calculating, by the computing module, biological age as a function of the biological age factor and the actual age;displaying the biological age;calculating, by the computing module, a recovery score based on the system measurable biological age parameters; anddisplaying the recovery score, wherein the recovery score provides a recommendation for the user's physical activity that is to occur in the future. 2. The method of claim 1, further comprising: receiving a time interval width and desired number of time intervals for which to track biological age;calculating, for each time interval, a corresponding interval specific biological age;storing, for each time interval, the corresponding interval specific biological age;creating a biological age trend graph in which time intervals are plotted on an x-axis and corresponding interval specific biological ages are plotted on a y-axis; anddisplaying the biological age trend graph. 3. The method of claim 1, wherein the system measurable biological age parameters further comprise an activity profile, an activity score, and a smart activity score. 4. The method of claim 3, further comprising displaying a lifestyle trend graph temporally synchronous with the biological age trend graph, wherein the lifestyle trend graph comprises the activity profile. 5. The method of claim 4, further comprising: calculating a correlation between changes in the lifestyle trend graph and changes in the biological age trend graph;comparing the correlation to a threshold; andif the correlation exceeds the threshold, generating an alert flag indicating that the threshold has been exceeded and displaying the alert flag. 6. The method of claim 3, further comprising: measuring and calculating, by the activity monitoring device, at least one of the system measurable activity parameters,... | LOGITECH EUROPE, S.A. | A61B005/00 G06F019/00 A61B005/024 A61B005/11
US09618386 | B2 | 2017-04-11 | Probe, object information acquisition apparatus, and method of manufacturing the probe | 2013-10-11 | A probe configured to receive an acoustic wave from an object including an element having a cell structure, in which a vibration membrane having one of a pair of electrodes formed with a gap arranged therebetween is supported so that the vibration membrane can be vibrated by the acoustic wave; a light reflection layer provided at a position near the object with respect to the element and configured to reflect light; and a support layer provided between the element and the light reflection layer and configured to support the light reflection layer. | 1. A probe configured to receive an acoustic wave from an object, the probe comprising: an element having a cell structure, in which a vibration membrane having one of a pair of electrodes formed with a gap arranged therebetween is supported so that the vibration membrane can be vibrated by the acoustic wave;a light reflection layer provided at a position near the object with respect to the element and configured to reflect light; anda support layer provided between the element and the light reflection layer and configured to support the light reflection layer,wherein the support layer has a rupture stress of 50 MPa or larger. 2. The probe according to claim 1, further comprising an acoustic matching layer provided between the vibration membrane and the support layer. 3. The probe according to claim 2, wherein the support layer has a larger Young's modulus than a Young's modulus of the acoustic matching layer. 4. The probe according to claim 2, wherein the acoustic matching layer has an acoustic impedance in a range from 1 MRayls to 2 MRayls. 5. The probe according to claim 2, wherein the acoustic matching layer has a Young's modulus of 10 MPa or smaller. 6. The probe according to claim 1, wherein the support layer has an acoustic impedance in a range from 1 MRayls to 5 MRayls. 7. The probe according to claim 1, wherein the support layer has a Young's modulus in a range from 100 MPa to 20 GPa. 8. The probe according to claim 1, wherein the support layer has a thickness of 30 μm or smaller. 9. The probe according to claim 1, further comprising: a housing configured to house the element,wherein the support layer has a thermal contraction of 1.2% or higher, and the support layer is bonded to the housing. 10. The probe according to claim 1, wherein the support layer is made of polyester. 11. The probe according to claim 10, wherein the polyester is polyethylene terephthalate. 12. The probe according to claim 1, wherein the light reflection layer is formed of a metal thin film containing at least one element of Au, Ag, Al, and Cu. 13. The probe according to claim 1, wherein the light reflection layer is formed of a dielectric multilayer film. 14. An object information acquisition apparatus, comprising: the probe according to claim 1;a light source; anda data processor,wherein the probe receives an acoustic wave from an object and converts the acoustic wave into an electric signal,wherein the acoustic wave is generated by the object being irradiated with light from the light source, andwherein the data processor acquires information about the inside of the object by using the electric signal. 15. The probe according to claim 1, wherein the element is a capacitive element. 16. The probe according to claim 2, wherein an acoustic impedance of the matching layer is less than an acoustic impedance of the support layer. 17. The probe according to claim 2, wherein the acoustic matching layer has a thickness in a range from 10 μm to 900 μm. | Canon Kabushiki Kaisha | G01H009/00 G01N029/24 G01N021/17 A61B008/00 A61B005/00
US09629579 | B2 | 2017-04-25 | Lancing device for taking blood samples | 2013-10-04 | A lancing device (1) for taking blood samples comprises a housing (2), an axially displaceable lancet holder element (32) for holding a replaceable lancet (12), and a drive unit (30) comprising at least a lancing spring element (31) for driving the axially displaceable lancet holder element (32) in a lancing direction (18). The lancing device further comprises a tensioning carriage part (26) which can be fixed in a tensioning position (36) for tensioning the lancing spring element (31). The fixable tensioning carriage part (26) is temporarily axially fixed in this tensioning position (36) by means of a latching apparatus (35) which can be latched to the axially displaceable lancet holder element (32). | 1. A lancing device for taking blood samples, comprising: a housing which extends along a longitudinal axis from an end region of the lancing device to a head region of the lancing device,an axially displaceable lancet holder element for holding a replaceable lancet,a drive unit comprising at least a lancing spring element for driving the axially displaceable lancet holder element in a lancing direction,a fixable tensioning carriage part for tensioning said lancing spring element, anda further tensioning carriage part by which said fixable tensioning carriage part is able to be displaced from a relaxed position at the end region of the lancing device in the lancing direction towards the head region of the lancing device to a tensioning position, wherein said fixable tensioning carriage part is able to be fixed in this tensioning position, wherein by said displacement of the fixable tensioning carriage part the lancing spring element is able to be tensioned,wherein the fixable tensioning carriage part is axially fixed in the tensioning position by means of a latching apparatus which is able to be latched to the axially displaceable lancet holder element, wherein the entire displaceable lancet holder element and the entire fixable tensioning carriage part are displaceable relative to each other along said longitudinal axis,wherein the further tensioning carriage part comprises an engagement element for radial engagement of the latching apparatus which is able to be latched to the axially displaceable lancet holder element. 2. The lancing device according to claim 1, wherein the latching apparatus comprises a latching arm element which can be deflected radially in relation to the lancing direction and which interacts with a positive fit with the axially displaceable lancet holder element during fixing of the fixable tensioning carriage part in the tensioning position. 3. The lancing device according to claim 1, wherein the axially displaceable lancet holder element comprises a latching rib which can be engaged by the latching apparatus and which extends axially on the axially displaceable lancet holder element. 4. The lancing device according to claim 1, wherein the latching apparatus comprises a latching arm element which can be deflected radially in relation to the lancing direction. 5. The lancing device according to claim 4, wherein the latching arm element comprises means for fixing the fixable tensioning carriage part to the latching arm element. 6. The lancing device according to claim 5, wherein the latching apparatus is arranged in the housing such that the latching arm element which can be deflected radially in relation to the lancing direction is arranged such that the latching arm element can be disengaged radially by a translatory change in position of the axially displaceable lancet holder element in the lancing direction, such that the fixable tensioning carriage part can be displaced in translation from the tensioning position i... | Gerresheimer Regensburg GMBH | A61B005/151 A61B005/15
US09651542 | B2 | 2017-05-16 | Micro-devices for disease detection | 2012-01-27 | Among others, the present invention provides micro-devices for detecting or treating a disease, each comprising a first micro sensor for detecting a property of the biological sample at the microscopic level, and an interior wall defining a channel, wherein the micro sensor is located in the interior wall of the micro-device and detects the property of the biological sample in the microscopic level, and the biological sample is transported within the channel. | 1. A micro-device, comprising: a first micro sensor for detecting a property of a biological sample at a microscopic level, andan interior wall defining a channel, wherein the first micro sensor is located on the interior wall of the micro-device and detects the property of the biological sample at the microscopic level, and the biological sample is transported within the channel,wherein the first micro sensor comprises a probing sensor that applies a disturbing signal to the biological sample, andwherein the interior wall comprises concave grooves within the channel, wherein the concave grooves trap the biological sample when the biological sample passes through the channel, and wherein the first micro sensor contacts the biological sample trapped in the concave grooves. 2. The micro-device of claim 1, wherein the first micro sensor or micro-device is fabricated by microelectronics technologies. 3. The micro-device of claim 2, wherein the first micro sensor is fabricated to be an integral part of the interior wall of the micro-device, or the first micro sensor is fabricated separately from and bonded to the interior wall of the micro-device. 4. The micro-device of claim 1, further comprising a read-out circuitry connected to the first micro sensor and transfers data from the first micro sensor to a recording device. 5. The micro-device of claim 4, wherein the connection between the read-out circuitry and the first micro sensor is digital, analog, optical, thermal, piezo-electrical, piezo-photronic, piezo-electrical photronic, opto-electrical, electro-thermal, opto-thermal, electromagnetic, electro-mechanical, or mechanical. 6. The micro-device of claim 1, further comprising: at least one additional micro sensor located in proximity with the first micro sensor and located on the interior wall, wherein the at least one additional micro sensor is fabricated using a micro-technologies process and contacts the biological sample trapped in the concave grooves. 7. The micro-device of claim 6, wherein the first micro sensor and the at least one additional micro sensor detect different properties of the biological sample, and each of the different properties comprises at least one of an electrical, magnetic, electromagnetic, thermal, optical, acoustical, biological, chemical, electro-mechanical, electro-chemical, electro-optical, electro-thermal, electro-chemical-mechanical, bio-chemical, bio-mechanical, bio-optical, bio-thermal, bio-physical, bio-electro-mechanical, bio-electro-chemical, bio-electro-optical, bio-electro-thermal, bio-mechanical-optical, bio-mechanical thermal, bio-thermal-optical, bio-electro-chemical-optical, bio-electro-mechanical optical, bio-electro-thermal-optical, bio-electro-chemical-mechanical, physical or mechanical property. 8. The micro-device of claim 7, wherein the electrical property is surface charge, surface potential, resting potential, electrical current, electrical field distribution, an electrical dipole, an el... | Anpac Bio-Medical Science Co., Ltd | G01N033/551 G01N033/50 G01N035/08 A61B005/145 B01L003/00
US09615755 | B2 | 2017-04-11 | Method and apparatus for fractional flow reserve measurements | 2016-04-13 | A method of determining fractional flow reserve (FFR) in a blood vessel having stenosis includes injecting fluid into the blood vessel upstream of the stenosis using a power fluid injector, measuring pressure drop across the stenosis, and calculating FFR from measured pressure drop. The injected fluid may comprise a contrast medium. Further action may include placing a pressure sensor proximal of the stenosis, injecting fluid into the blood vessel upstream of the stenosis using the power fluid injector, and measuring pressure in the blood vessel proximal of the stenosis. The pressure sensor may then be repositioned to a position distal of the stenosis, fluid may be reinjected into the blood vessel upstream of the stenosis using the power fluid injector, and pressure may be measured in the blood vessel distal of the stenosis. | 1. A method of determining fractional flow reserve (FFR) in a blood vessel having a stenosis, the method comprising: injecting a fluid with a fluid delivery system into the blood vessel upstream of the stenosis using a power fluid injector;measuring a pressure drop across the stenosis with the fluid delivery system during injection of the fluid with the power fluid injector;reducing or discontinuing injecting the fluid when retrograde flow is present in the blood vessel; andcalculating FFR from the measured pressure drop. 2. The method of claim 1, wherein the injected fluid comprises a contrast medium. 3. The method of claim 1, wherein measuring the pressure drop comprises placing a pressure sensor proximal of the stenosis. 4. The method of claim 3, wherein measuring the pressure drop further comprises: repositioning the pressure sensor to a position distal of the stenosis;repeating the injecting the fluid into the blood vessel upstream of the stenosis using the power fluid injector; andmeasuring a pressure in the blood vessel distal of the stenosis. 5. The method of claim 4, wherein repeating the injecting the fluid into the blood vessel is reduced or discontinued when retrograde flow is present in the blood vessel. 6. The method of claim 4, wherein repeating the injecting the fluid into the blood vessel is reduced or discontinued after a preset period of time. 7. The method of claim 4, wherein measuring the pressure drop across the stenosis comprises calculating a ratio of a distal pressure to a proximal pressure in the blood vessel. 8. The method of claim 1, wherein injecting the fluid into the blood vessel is reduced or discontinued after a preset period of time. 9. The method of claim 1, further comprising displaying the FFR on a user interface display associated with the power fluid injector. 10. The method of claim 1, further comprising measuring a pressure in the blood vessel upstream of the stenosis during injection of the fluid with the power fluid injector. 11. The method of claim 1, further comprising measuring the pressure drop across the stenosis with the fluid delivery system based on the flow rate during injection of the fluid with the power fluid injector. 12. The method of claim 1, wherein measuring the pressure drop comprises placing a first pressure sensor proximal of the stenosis and a second pressure sensor distal of the stenosis. 13. The method of claim 12, further comprising taking pressure readings simultaneously using the first pressure sensor and the second pressure sensor. 14. The method of claim 1, further comprising measuring a size of the stenosis with an optical sensor. 15. A method of determining fractional flow reserve (FFR) in a blood vessel having a stenosis, the method comprising: inserting a multi-lumen catheter into the blood vessel;injecting a fluid with a fluid delivery system into the blood vessel upstream of the stenosis using a power fluid injector;measuring a pressure drop across the sten... | BAYER HEALTHCARE LLC | A61B005/02 A61M025/00 A61B005/00 A61B005/0215 A61B005/021 A61M005/00 A61M025/01